## Asset SAP Kaltim 3 (hidden)
No. | System | Functional loc. | D000-D003 | Valid From | [6 empty] | Descrition
|  | Description | PABRIK 3 | 19.11.19
|  | Lv.1 | Lv.2 | Lv.3 | Lv.4 | Lv.5 | Lv.6 | Lv.7 | Lv.8 | Lv.9
1 |  | Description Lv.1: D000; PABRIK 3 Lv.2: D000-D003 | PABRIK 3
2 |  | Description Lv.1: D000; PABRIK 3 Lv.2: D000-D003; 19.11.19 Lv.3: D000-D003-101 | AMMONIA 3
3 | AIR COMPRESSION | Description Lv.1: D000; PABRIK 3 Lv.2: D000-D003; 19.11.19 Lv.3: D000-D003-101; 19.11.19 Lv.4: D000-D003-101-D0101 | AIR COMPRESSION
4 | AIR COMPRESSION | Description Lv.1: D000; PABRIK 3 Lv.2: D000-D003; 19.11.19 Lv.3: D000-D003-101; 19.11.19 Lv.4: D000-D003-101-D0101; 19.11.19 Lv.5: D1-E-421-K3 | 1ST InterCooler for 1-K-402
5 | AIR COMPRESSION | D000 | D000-D003 | D000-D003-101 | D000-D003-101-D0101 | D1-E-421-K3 | D1-MVG-1-E-421-K3 |  |  |  | Manual Valve Group, 1-E-421
6 | AIR COMPRESSION | D000 | D000-D003 | D000-D003-101 | D000-D003-101-D0101 | D1-E-421-K3 | D1-MVG-1-E-421-K3 | D1-VABP-1-E-421-K3 |  |  | Butterfly Valve, 8", 1-E-421
7 | AIR COMPRESSION | D000 | D000-D003 | D000-D003-101 | D000-D003-101-D0101 | D1-E-421-K3 | D1-PI-427-K3 |  |  |  | Local Pressure Indicator, 1-E-421
8 | AIR COMPRESSION | D000 | D000-D003 | D000-D003-101 | D000-D003-101-D0101 | D1-E-421-K3 | D1-PSV-409-K3 |  |  |  | Local Pressure Safety Valve, 1-E-421
9 | AIR COMPRESSION | D000 | D000-D003 | D000-D003-101 | D000-D003-101-D0101 | D1-E-421-K3 | D1-TAH-425-K3 |  |  |  | Local Temperature Alarm High, 1-E-421
10 | AIR COMPRESSION | D000 | D000-D003 | D000-D003-101 | D000-D003-101-D0101 | D1-E-421-K3 | D1-TAHH-426-K3 |  |  |  | Temperature Alarm High High, 1-E-421
11 | AIR COMPRESSION | D000 | D000-D003 | D000-D003-101 | D000-D003-101-D0101 | D1-E-421-K3 | D1-THI-453-K3 |  |  |  | Temperature Gauge, 1-E-421
12 | AIR COMPRESSION | D000 | D000-D003 | D000-D003-101 | D000-D003-101-D0101 | D1-E-421-K3 | D1-THI-487-K3 |  |  |  | Temperature Gauge, 1-E-421
13 | AIR COMPRESSION | D000 | D000-D003 | D000-D003-101 | D000-D003-101-D0101 | D1-E-421-K3 | D1-TSH-425-K3 |  |  |  | Local Temperature Switch High, 1-E-421
14 | AIR COMPRESSION | D000 | D000-D003 | D000-D003-101 | D000-D003-101-D0101 | D1-E-421-K3 | D1-TSHH-426-K3 |  |  |  | Temperature Switch High High, 1-E-421
15 | AIR COMPRESSION | Description Lv.1: D000; PABRIK 3 Lv.2: D000-D003; 19.11.19 Lv.3: D000-D003-101; 19.11.19 Lv.4: D000-D003-101-D0101; 19.11.19 Lv.5: D1-E-422-K3 | 2ND InterCooler for 1-K-402
16 | AIR COMPRESSION | D000 | D000-D003 | D000-D003-101 | D000-D003-101-D0101 | D1-E-422-K3 | D1-PI-425-K3 |  |  |  | Local Pressure Indicator, 1-E-422
17 | AIR COMPRESSION | D000 | D000-D003 | D000-D003-101 | D000-D003-101-D0101 | D1-E-422-K3 | D1-PSV-410-K3 |  |  |  | Local Pressure Safety Valve, 1-E-422
18 | AIR COMPRESSION | D000 | D000-D003 | D000-D003-101 | D000-D003-101-D0101 | D1-E-422-K3 | D1-TAH-427-K3 |  |  |  | Local Temperature Alarm High, 1-E-422
19 | AIR COMPRESSION | D000 | D000-D003 | D000-D003-101 | D000-D003-101-D0101 | D1-E-422-K3 | D1-TAHH-428-K3 |  |  |  | Temperature Alarm High High, 1-E-422
20 | AIR COMPRESSION | D000 | D000-D003 | D000-D003-101 | D000-D003-101-D0101 | D1-E-422-K3 | D1-THI-488-K3 |  |  |  | Temperature Gauge, 1-E-422
21 | AIR COMPRESSION | D000 | D000-D003 | D000-D003-101 | D000-D003-101-D0101 | D1-E-422-K3 | D1-TSH-427-K3 |  |  |  | Local Temperature Switch High, 1-E-422
22 | AIR COMPRESSION | D000 | D000-D003 | D000-D003-101 | D000-D003-101-D0101 | D1-E-422-K3 | D1-TSHH-428-K3 |  |  |  | Temperature Switch High High, 1-E-422
23 | AIR COMPRESSION | Description Lv.1: D000; PABRIK 3 Lv.2: D000-D003; 19.11.19 Lv.3: D000-D003-101; 19.11.19 Lv.4: D000-D003-101-D0101; 19.11.19 Lv.5: D1-E-423-K3 | 3RD InterCooler for 1-K-402
24 | AIR COMPRESSION | D000 | D000-D003 | D000-D003-101 | D000-D003-101-D0101 | D1-E-423-K3 | D1-PI-420-K3 |  |  |  | Local Pressure Indicator, 1-E-423
25 | AIR COMPRESSION | D000 | D000-D003 | D000-D003-101 | D000-D003-101-D0101 | D1-E-423-K3 | D1-PSV-411-K3 |  |  |  | Local Pressure Safety Valve, 1-E-423
26 | AIR COMPRESSION | D000 | D000-D003 | D000-D003-101 | D000-D003-101-D0101 | D1-E-423-K3 | D1-TAH-401-K3 |  |  |  | Local Temperature Alarm High, 1-E-423
27 | AIR COMPRESSION | D000 | D000-D003 | D000-D003-101 | D000-D003-101-D0101 | D1-E-423-K3 | D1-TAHH-402-K3 |  |  |  | Temperature Alarm High High, 1-E-423
28 | AIR COMPRESSION | D000 | D000-D003 | D000-D003-101 | D000-D003-101-D0101 | D1-E-423-K3 | D1-THI-489-K3 |  |  |  | Temperature Gauge, 1-E-423
29 | AIR COMPRESSION | D000 | D000-D003 | D000-D003-101 | D000-D003-101-D0101 | D1-E-423-K3 | D1-TSH-401-K3 |  |  |  | Local Temperature Switch High, 1-E-423
30 | AIR COMPRESSION | D000 | D000-D003 | D000-D003-101 | D000-D003-101-D0101 | D1-E-423-K3 | D1-TSHH-402-K3 |  |  |  | Temperature Switch High High, 1-E-423
31 | AIR COMPRESSION | Description Lv.1: D000; PABRIK 3 Lv.2: D000-D003; 19.11.19 Lv.3: D000-D003-101; 19.11.19 Lv.4: D000-D003-101-D0101; 19.11.19 Lv.5: D1-E-424-K3 | 4TH InterCooler for 1-K-402
32 | AIR COMPRESSION | D000 | D000-D003 | D000-D003-101 | D000-D003-101-D0101 | D1-E-424-K3 | D1-PI-422-K3 |  |  |  | Local Pressure Indicator, 1-E-424
33 | AIR COMPRESSION | D000 | D000-D003 | D000-D003-101 | D000-D003-101-D0101 | D1-E-424-K3 | D1-PSV-412-K3 |  |  |  | Local Pressure Safety Valve, 1-E-424
34 | AIR COMPRESSION | D000 | D000-D003 | D000-D003-101 | D000-D003-101-D0101 | D1-E-424-K3 | D1-TAH-405-K3 |  |  |  | Local Temperature Alarm High, 1-E-424
35 | AIR COMPRESSION | D000 | D000-D003 | D000-D003-101 | D000-D003-101-D0101 | D1-E-424-K3 | D1-TAHH-406-K3 |  |  |  | Temperature Alarm High High, 1-E-424
36 | AIR COMPRESSION | D000 | D000-D003 | D000-D003-101 | D000-D003-101-D0101 | D1-E-424-K3 | D1-THI-490-K3 |  |  |  | Temperature Gauge, 1-E-424
37 | AIR COMPRESSION | D000 | D000-D003 | D000-D003-101 | D000-D003-101-D0101 | D1-E-424-K3 | D1-TSH-405-K3 |  |  |  | Local Temperature Switch High, 1-E-424
38 | AIR COMPRESSION | D000 | D000-D003 | D000-D003-101 | D000-D003-101-D0101 | D1-E-424-K3 | D1-TSHH-406-K3 |  |  |  | Temperature Switch High High, 1-E-424
39 | AIR COMPRESSION | Description Lv.1: D000; PABRIK 3 Lv.2: D000-D003; 19.11.19 Lv.3: D000-D003-101; 19.11.19 Lv.4: D000-D003-101-D0101; 19.11.19 Lv.5: D1-F-401-K3 | Process Air Intake Filter
40 | AIR COMPRESSION | D000 | D000-D003 | D000-D003-101 | D000-D003-101-D0101 | D1-F-401-K3 | D1-FM-401-001-K3 |  |  |  | Motor for 1-F-401
41 | AIR COMPRESSION | D000 | D000-D003 | D000-D003-101 | D000-D003-101-D0101 | D1-F-401-K3 | D1-FM-401-002-K3 |  |  |  | Motor for 1-F-401
42 | AIR COMPRESSION | D000 | D000-D003 | D000-D003-101 | D000-D003-101-D0101 | D1-F-401-K3 | D1-PDAH-401-K3 |  |  |  | Pressure Diff Alarm High, 1-F-401
43 | AIR COMPRESSION | D000 | D000-D003 | D000-D003-101 | D000-D003-101-D0101 | D1-F-401-K3 | D1-PDSH-401-K3 |  |  |  | Pressure Diff Switch High, 1-F-401
44 | AIR COMPRESSION | D000 | D000-D003 | D000-D003-101 | D000-D003-101-D0101 | D1-F-401-K3 | D1-PDSH-413-K3 |  |  |  | Pressure Diff Switch High, 1-F-401
45 | AIR COMPRESSION | Description Lv.1: D000; PABRIK 3 Lv.2: D000-D003; 19.11.19 Lv.3: D000-D003-101; 19.11.19 Lv.4: D000-D003-101-D0101; 19.11.19 Lv.5: D1-K-402-K3 | Process Air Compressor
46 | AIR COMPRESSION | D000 | D000-D003 | D000-D003-101 | D000-D003-101-D0101 | D1-K-402-K3 | D1-K-402-P1A-K3 |  |  |  | Main Lube Oil Pump, 1-K-402
47 | AIR COMPRESSION | D000 | D000-D003 | D000-D003-101 | D000-D003-101-D0101 | D1-K-402-K3 | D1-K-402-P1A-K3 | D1-K-402-TS1-K3 |  |  | Steam Turbine for 1-K-402-P1A
48 | AIR COMPRESSION | D000 | D000-D003 | D000-D003-101 | D000-D003-101-D0101 | D1-K-402-K3 | D1-K-402-P1A-K3 | D1-K-402-TS1-K3 | D1-PI-703-K3 |  | Pressure Indicator for 1-K-402-P1A
49 | AIR COMPRESSION | D000 | D000-D003 | D000-D003-101 | D000-D003-101-D0101 | D1-K-402-K3 | D1-K-402F1B-K3 |  |  |  | Oil Filter
50 | AIR COMPRESSION | D000 | D000-D003 | D000-D003-101 | D000-D003-101-D0101 | D1-K-402-K3 | D1-K-402P1A-K3 |  |  |  | Lube oil pum 1-K-402
51 | AIR COMPRESSION | D000 | D000-D003 | D000-D003-101 | D000-D003-101-D0101 | D1-K-402-K3 | D1-K-402P1A-K3 | D1-K-402TS1-K3 |  |  | Steam Turbine for 1-K-402P1A
52 | AIR COMPRESSION | D000 | D000-D003 | D000-D003-101 | D000-D003-101-D0101 | D1-K-402-K3 | D1-K-402P1A-K3 | D1-K-402TS1-K3 | D1-K-402P1B-K3 |  | Lube oil pum 1-K-402TS1
53 | AIR COMPRESSION | D000 | D000-D003 | D000-D003-101 | D000-D003-101-D0101 | D1-K-402-K3 | D1-K-402P1A-K3 | D1-PSV-418-K3 |  |  | Pressure Safety Valve, D1-K-402P1A-K3
54 | AIR COMPRESSION | D000 | D000-D003 | D000-D003-101 | D000-D003-101-D0101 | D1-K-402-K3 | D1-K-402P1A-K3 | D1-PSV-419A-K3 |  |  | Pressure Safety Valve, D1-K-402P1A-K3
55 | AIR COMPRESSION | D000 | D000-D003 | D000-D003-101 | D000-D003-101-D0101 | D1-K-402-K3 | D1-PAL-404-K3 |  |  |  | Pressure Alarm Low, 1-K-402
56 | AIR COMPRESSION | D000 | D000-D003 | D000-D003-101 | D000-D003-101-D0101 | D1-K-402-K3 | D1-PAL-404-K3 | D1-PSL-404-K3 |  |  | Pressure Switch Low, 1-K-402
57 | AIR COMPRESSION | D000 | D000-D003 | D000-D003-101 | D000-D003-101-D0101 | D1-K-402-K3 | D1-PAL-426-K3 |  |  |  | Pressure Alarm Low, 1-K-402
58 | AIR COMPRESSION | D000 | D000-D003 | D000-D003-101 | D000-D003-101-D0101 | D1-K-402-K3 | D1-PAL-426-K3 | D1-PSL-426-K3 |  |  | Pressure Switch Low, 1-K-402
59 | AIR COMPRESSION | D000 | D000-D003 | D000-D003-101 | D000-D003-101-D0101 | D1-K-402-K3 | D1-PI-403A-K3 |  |  |  | Local Pressure Indicator, 1-K-402 SEU
60 | AIR COMPRESSION | D000 | D000-D003 | D000-D003-101 | D000-D003-101-D0101 | D1-K-402-K3 | D1-PI-403A-K3 | D1-PT-403A-K3 |  |  | Local Pressure Transmitter, 1-K-402
61 | AIR COMPRESSION | D000 | D000-D003 | D000-D003-101 | D000-D003-101-D0101 | D1-K-402-K3 | D1-PI-421-K3 |  |  |  | Local Pressure Indicator, 1-K-402
62 | AIR COMPRESSION | D000 | D000-D003 | D000-D003-101 | D000-D003-101-D0101 | D1-K-402-K3 | D1-PI-423-K3 |  |  |  | Local Pressure Indicator, 1-K-402
63 | AIR COMPRESSION | D000 | D000-D003 | D000-D003-101 | D000-D003-101-D0101 | D1-K-402-K3 | D1-PI-423-K3 | D1-PT-423-K3 |  |  | Local Pressure Transmitter, 1-K-402
64 | AIR COMPRESSION | D000 | D000-D003 | D000-D003-101 | D000-D003-101-D0101 | D1-K-402-K3 | D1-PI-424-K3 |  |  |  | Local Pressure Indicator, 1-K-402
65 | AIR COMPRESSION | D000 | D000-D003 | D000-D003-101 | D000-D003-101-D0101 | D1-K-402-K3 | D1-PI-453-K3 |  |  |  | Pressure Indicator, 1-K-402
66 | AIR COMPRESSION | D000 | D000-D003 | D000-D003-101 | D000-D003-101-D0101 | D1-K-402-K3 | D1-PI-460-K3 |  |  |  | Pressure Indicator, 1-K-402
67 | AIR COMPRESSION | D000 | D000-D003 | D000-D003-101 | D000-D003-101-D0101 | D1-K-402-K3 | D1-PI-463A-K3 |  |  |  | Local Pressure Indicator, 1-K-402
68 | AIR COMPRESSION | D000 | D000-D003 | D000-D003-101 | D000-D003-101-D0101 | D1-K-402-K3 | D1-PSV-413-K3 |  |  |  | Safety Valve
69 | AIR COMPRESSION | D000 | D000-D003 | D000-D003-101 | D000-D003-101-D0101 | D1-K-402-K3 | D1-PSV-441-K3 |  |  |  | Local Pressure Safety Valve, 1-K-402
70 | AIR COMPRESSION | D000 | D000-D003 | D000-D003-101 | D000-D003-101-D0101 | D1-K-402-K3 | D1-PT-428-K3 |  |  |  | Pressure Transmitter, 1-K-402
71 | AIR COMPRESSION | D000 | D000-D003 | D000-D003-101 | D000-D003-101-D0101 | D1-K-402-K3 | D1-PT-428-K3 | D1-PI-428-K3 |  |  | Pressure Indicator, 1-K-402
72 | AIR COMPRESSION | D000 | D000-D003 | D000-D003-101 | D000-D003-101-D0101 | D1-K-402-K3 | D1-THI-452-K3 |  |  |  | Temperature Gauge, 1-K-402
73 | AIR COMPRESSION | D000 | D000-D003 | D000-D003-101 | D000-D003-101-D0101 | D1-K-402-K3 | D1-THI-455-K3 |  |  |  | Temperature Gauge, 1-K-402
74 | AIR COMPRESSION | D000 | D000-D003 | D000-D003-101 | D000-D003-101-D0101 | D1-K-402-K3 | D1-THI-456-K3 |  |  |  | Temperature Gauge, 1-K-402
75 | AIR COMPRESSION | D000 | D000-D003 | D000-D003-101 | D000-D003-101-D0101 | D1-K-402-K3 | D1-THI-457-K3 |  |  |  | Temperature Gauge, 1-K-402
76 | AIR COMPRESSION | D000 | D000-D003 | D000-D003-101 | D000-D003-101-D0101 | D1-K-402-K3 | D1-THI-458-K3 |  |  |  | Temperature Gauge, 1-K-402
77 | AIR COMPRESSION | D000 | D000-D003 | D000-D003-101 | D000-D003-101-D0101 | D1-K-402-K3 | D1-THI-460-K3 |  |  |  | Temperature Gauge, 1-K-402
78 | AIR COMPRESSION | D000 | D000-D003 | D000-D003-101 | D000-D003-101-D0101 | D1-K-402-K3 | D1-THI-461-K3 |  |  |  | Temperature Gauge, 1-K-402
79 | AIR COMPRESSION | D000 | D000-D003 | D000-D003-101 | D000-D003-101-D0101 | D1-K-402-K3 | D1-THI-462-K3 |  |  |  | Temperature Gauge, 1-K-402
80 | AIR COMPRESSION | D000 | D000-D003 | D000-D003-101 | D000-D003-101-D0101 | D1-K-402-K3 | D1-THI-463-K3 |  |  |  | Temperature Gauge, 1-K-402
81 | AIR COMPRESSION | D000 | D000-D003 | D000-D003-101 | D000-D003-101-D0101 | D1-K-402-K3 | D1-XV-402-K3 |  |  |  | Local Solenoid Control Valve, 1-K-402
82 | AIR COMPRESSION | Description Lv.1: D000; PABRIK 3 Lv.2: D000-D003; 19.11.19 Lv.3: D000-D003-101; 19.11.19 Lv.4: D000-D003-101-D0101; 19.11.19 Lv.5: D1-P-601A-K3 | Steam Condensate Pump A
83 | AIR COMPRESSION | D000 | D000-D003 | D000-D003-101 | D000-D003-101-D0101 | D1-P-601A-K3 | D1-FIC-601-K3 |  |  |  | Flow Indicating Controller, 1-P-601A
84 | AIR COMPRESSION | D000 | D000-D003 | D000-D003-101 | D000-D003-101-D0101 | D1-P-601A-K3 | D1-FIC-601-K3 | D1-FT-601-K3 |  |  | Flow Transmitter, 1-P-601A
85 | AIR COMPRESSION | D000 | D000-D003 | D000-D003-101 | D000-D003-101-D0101 | D1-P-601A-K3 | D1-FIC-601-K3 | D1-FV-601-K3 |  |  | Flow Control Valve Stripped Condensate,
86 | AIR COMPRESSION | D000 | D000-D003 | D000-D003-101 | D000-D003-101-D0101 | D1-P-601A-K3 | D1-FO-653-K3 |  |  |  | Local Flow Orifice, 1-P-601A
87 | AIR COMPRESSION | D000 | D000-D003 | D000-D003-101 | D000-D003-101-D0101 | D1-P-601A-K3 | D1-HS-256-K3 |  |  |  | Selector Switch, 1-P-601A
88 | AIR COMPRESSION | D000 | D000-D003 | D000-D003-101 | D000-D003-101-D0101 | D1-P-601A-K3 | D1-PI-658-K3 |  |  |  | Local Pressure Indicator, 1-P-601A
89 | AIR COMPRESSION | D000 | D000-D003 | D000-D003-101 | D000-D003-101-D0101 | D1-P-601A-K3 | D1-PI-659-K3 |  |  |  | Pressure Indicator, 1-P-601A
90 | AIR COMPRESSION | D000 | D000-D003 | D000-D003-101 | D000-D003-101-D0101 | D1-P-601A-K3 | D1-THI-653-K3 |  |  |  | Temperature Gauge, 1-P-601A
91 | AIR COMPRESSION | Description Lv.1: D000; PABRIK 3 Lv.2: D000-D003; 19.11.19 Lv.3: D000-D003-101; 19.11.19 Lv.4: D000-D003-101-D0101; 19.11.19 Lv.5: D1-P-601B-K3 | Steam Condensate Pump A
92 | AIR COMPRESSION | D000 | D000-D003 | D000-D003-101 | D000-D003-101-D0101 | D1-P-601B-K3 | D1-FO-654-K3 |  |  |  | Local Flow Orifice, 1-P-601B
93 | AIR COMPRESSION | D000 | D000-D003 | D000-D003-101 | D000-D003-101-D0101 | D1-P-601B-K3 | D1-PI-660-K3 |  |  |  | Local Pressure Indicator, 1-P-601B
94 | AIR COMPRESSION | D000 | D000-D003 | D000-D003-101 | D000-D003-101-D0101 | D1-P-601B-K3 | D1-PI-661-K3 |  |  |  | Pressure Indicator, 1-P-601B
95 | AIR COMPRESSION | Description Lv.1: D000; PABRIK 3 Lv.2: D000-D003; 19.11.19 Lv.3: D000-D003-101; 19.11.19 Lv.4: D000-D003-101-D0101; 19.11.19 Lv.5: D1-S-421-K3 | 1ST Separator for 1-K-402
96 | AIR COMPRESSION | D000 | D000-D003 | D000-D003-101 | D000-D003-101-D0101 | D1-S-421-K3 | D1-LAHH-417-K3 |  |  |  | Local Level Alarm High High, 1-S-421
97 | AIR COMPRESSION | D000 | D000-D003 | D000-D003-101 | D000-D003-101-D0101 | D1-S-421-K3 | D1-LG-451-K3 |  |  |  | Level Gauge, 1-S-421
98 | AIR COMPRESSION | D000 | D000-D003 | D000-D003-101 | D000-D003-101-D0101 | D1-S-421-K3 | D1-LIC-412-K3 |  |  |  | Local Level Indication Control, 1-S-421
99 | AIR COMPRESSION | D000 | D000-D003 | D000-D003-101 | D000-D003-101-D0101 | D1-S-421-K3 | D1-LIC-412-K3 | D1-LAH-412-K3 |  |  | Local Level Alarm High, 1-S-421
100 | AIR COMPRESSION | D000 | D000-D003 | D000-D003-101 | D000-D003-101-D0101 | D1-S-421-K3 | D1-LIC-412-K3 | D1-LSH-412-K3 |  |  | Local Level Switch High, 1-S-421
101 | AIR COMPRESSION | D000 | D000-D003 | D000-D003-101 | D000-D003-101-D0101 | D1-S-421-K3 | D1-LIC-412-K3 | D1-LT-412-K3 |  |  | Local Level Transmitter, 1-S-421
102 | AIR COMPRESSION | D000 | D000-D003 | D000-D003-101 | D000-D003-101-D0101 | D1-S-421-K3 | D1-LIC-412-K3 | D1-LV-412-K3 |  |  | Local Level Control Valve, 1-S-421
103 | AIR COMPRESSION | D000 | D000-D003 | D000-D003-101 | D000-D003-101-D0101 | D1-S-421-K3 | D1-LSHH-417-K3 |  |  |  | Local Level Switch High High, 1-S-421
104 | AIR COMPRESSION | Description Lv.1: D000; PABRIK 3 Lv.2: D000-D003; 19.11.19 Lv.3: D000-D003-101; 19.11.19 Lv.4: D000-D003-101-D0101; 19.11.19 Lv.5: D1-S-422-K3 | 2ND Separator for 1-K-402
105 | AIR COMPRESSION | D000 | D000-D003 | D000-D003-101 | D000-D003-101-D0101 | D1-S-422-K3 | D1-LAHH-418-K3 |  |  |  | Local Level Alarm High High, 1-S-422
106 | AIR COMPRESSION | D000 | D000-D003 | D000-D003-101 | D000-D003-101-D0101 | D1-S-422-K3 | D1-LG-452-K3 |  |  |  | Level Gauge, 1-S-422
107 | AIR COMPRESSION | D000 | D000-D003 | D000-D003-101 | D000-D003-101-D0101 | D1-S-422-K3 | D1-LIC-413-K3 |  |  |  | Local Level Indication Control, 1-S-422
108 | AIR COMPRESSION | D000 | D000-D003 | D000-D003-101 | D000-D003-101-D0101 | D1-S-422-K3 | D1-LIC-413-K3 | D1-LAH-413-K3 |  |  | Local Level Alarm High, 1-S-422
109 | AIR COMPRESSION | D000 | D000-D003 | D000-D003-101 | D000-D003-101-D0101 | D1-S-422-K3 | D1-LIC-413-K3 | D1-LSH-413-K3 |  |  | Local Level Switch High, 1-S-422
110 | AIR COMPRESSION | D000 | D000-D003 | D000-D003-101 | D000-D003-101-D0101 | D1-S-422-K3 | D1-LIC-413-K3 | D1-LT-413-K3 |  |  | Local Level Transmitter, 1-S-422
111 | AIR COMPRESSION | D000 | D000-D003 | D000-D003-101 | D000-D003-101-D0101 | D1-S-422-K3 | D1-LIC-413-K3 | D1-LV-413-K3 |  |  | Local Level Control Valve, 1-S-422
112 | AIR COMPRESSION | D000 | D000-D003 | D000-D003-101 | D000-D003-101-D0101 | D1-S-422-K3 | D1-LSHH-418-K3 |  |  |  | Local Level Switch High High, 1-S-422
113 | AIR COMPRESSION | Description Lv.1: D000; PABRIK 3 Lv.2: D000-D003; 19.11.19 Lv.3: D000-D003-101; 19.11.19 Lv.4: D000-D003-101-D0101; 19.11.19 Lv.5: D1-S-423-K3 | 3RD Separator for 1-K-402
114 | AIR COMPRESSION | D000 | D000-D003 | D000-D003-101 | D000-D003-101-D0101 | D1-S-423-K3 | D1-LAHH-419-K3 |  |  |  | Local Level Alarm High High, 1-S-423
115 | AIR COMPRESSION | D000 | D000-D003 | D000-D003-101 | D000-D003-101-D0101 | D1-S-423-K3 | D1-LG-453-K3 |  |  |  | Level Gauge, 1-S-423
116 | AIR COMPRESSION | D000 | D000-D003 | D000-D003-101 | D000-D003-101-D0101 | D1-S-423-K3 | D1-LIC-401-K3 |  |  |  | Local Level Indication Control, 1-S-423
117 | AIR COMPRESSION | D000 | D000-D003 | D000-D003-101 | D000-D003-101-D0101 | D1-S-423-K3 | D1-LIC-401-K3 | D1-LAH-401-K3 |  |  | Local Level Alarm High, 1-S-423
118 | AIR COMPRESSION | D000 | D000-D003 | D000-D003-101 | D000-D003-101-D0101 | D1-S-423-K3 | D1-LIC-401-K3 | D1-LSH-401-K3 |  |  | Local Level Switch High, 1-S-423
119 | AIR COMPRESSION | D000 | D000-D003 | D000-D003-101 | D000-D003-101-D0101 | D1-S-423-K3 | D1-LIC-401-K3 | D1-LT-401-K3 |  |  | Local Level Transmitter, 1-S-423
120 | AIR COMPRESSION | D000 | D000-D003 | D000-D003-101 | D000-D003-101-D0101 | D1-S-423-K3 | D1-LIC-401-K3 | D1-LV-401-K3 |  |  | Local Level Control Valve, 1-S-423
121 | AIR COMPRESSION | D000 | D000-D003 | D000-D003-101 | D000-D003-101-D0101 | D1-S-423-K3 | D1-LSHH-419-K3 |  |  |  | Local Level Switch High High, 1-S-423
122 | AIR COMPRESSION | Description Lv.1: D000; PABRIK 3 Lv.2: D000-D003; 19.11.19 Lv.3: D000-D003-101; 19.11.19 Lv.4: D000-D003-101-D0101; 19.11.19 Lv.5: D1-S-424-K3 | 4TH Separator for 1-K-402
123 | AIR COMPRESSION | D000 | D000-D003 | D000-D003-101 | D000-D003-101-D0101 | D1-S-424-K3 | D1-LAHH-420-K3 |  |  |  | Local Level Alarm High High, 1-S-424
124 | AIR COMPRESSION | D000 | D000-D003 | D000-D003-101 | D000-D003-101-D0101 | D1-S-424-K3 | D1-LG-454-K3 |  |  |  | Level Gauge, 1-S-424
125 | AIR COMPRESSION | D000 | D000-D003 | D000-D003-101 | D000-D003-101-D0101 | D1-S-424-K3 | D1-LIC-402-K3 |  |  |  | Local Level Indication Control, 1-S-424
126 | AIR COMPRESSION | D000 | D000-D003 | D000-D003-101 | D000-D003-101-D0101 | D1-S-424-K3 | D1-LIC-402-K3 | D1-LAH-402-K3 |  |  | Local Level Alarm High, 1-S-424
127 | AIR COMPRESSION | D000 | D000-D003 | D000-D003-101 | D000-D003-101-D0101 | D1-S-424-K3 | D1-LIC-402-K3 | D1-LSH-402-K3 |  |  | Local Level Switch High, 1-S-424
128 | AIR COMPRESSION | D000 | D000-D003 | D000-D003-101 | D000-D003-101-D0101 | D1-S-424-K3 | D1-LIC-402-K3 | D1-LT-402-K3 |  |  | Local Level Transmitter, 1-S-424
129 | AIR COMPRESSION | D000 | D000-D003 | D000-D003-101 | D000-D003-101-D0101 | D1-S-424-K3 | D1-LIC-402-K3 | D1-LV-402-K3 |  |  | Local Level Control Valve, 1-S-424
130 | AIR COMPRESSION | D000 | D000-D003 | D000-D003-101 | D000-D003-101-D0101 | D1-S-424-K3 | D1-LSHH-420-K3 |  |  |  | Local Level Switch High High, 1-S-424
131 | AIR COMPRESSION | Description Lv.1: D000; PABRIK 3 Lv.2: D000-D003; 19.11.19 Lv.3: D000-D003-101; 19.11.19 Lv.4: D000-D003-101-D0101; 19.11.19 Lv.5: D1-TS-402-K3 | Steam Turbine for 1-K-402 SEU
132 | AIR COMPRESSION | D000 | D000-D003 | D000-D003-101 | D000-D003-101-D0101 | D1-TS-402-K3 | D1-AAH-602-K3 |  |  |  | Analyzer Alarm High, 1-TS-402
133 | AIR COMPRESSION | D000 | D000-D003 | D000-D003-101 | D000-D003-101-D0101 | D1-TS-402-K3 | D1-AR-602-K3 |  |  |  | Conductivity Analyzer Recorder, 1-TS-402
134 | AIR COMPRESSION | D000 | D000-D003 | D000-D003-101 | D000-D003-101-D0101 | D1-TS-402-K3 | D1-ASH-602-K3 |  |  |  | Analyzer Switch High, 1-TS-402
135 | AIR COMPRESSION | D000 | D000-D003 | D000-D003-101 | D000-D003-101-D0101 | D1-TS-402-K3 | D1-AT-602-K3 |  |  |  | Conductivity Analyzer, 1-TS-402
136 | AIR COMPRESSION | D000 | D000-D003 | D000-D003-101 | D000-D003-101-D0101 | D1-TS-402-K3 | D1-AY-602-K3 |  |  |  | TranSducer, 1-TS-402
137 | AIR COMPRESSION | D000 | D000-D003 | D000-D003-101 | D000-D003-101-D0101 | D1-TS-402-K3 | D1-E-402-K3 |  |  |  | Surface Condenser for 1-TS-402
138 | AIR COMPRESSION | D000 | D000-D003 | D000-D003-101 | D000-D003-101-D0101 | D1-TS-402-K3 | D1-E-402-K3 | D1-FO-454-K3 |  |  | Flow Orifice, 1-E-402
139 | AIR COMPRESSION | D000 | D000-D003 | D000-D003-101 | D000-D003-101-D0101 | D1-TS-402-K3 | D1-E-402-K3 | D1-FO-455-K3 |  |  | Flow Orifice, 1-E-402
140 | AIR COMPRESSION | D000 | D000-D003 | D000-D003-101 | D000-D003-101-D0101 | D1-TS-402-K3 | D1-E-402-K3 | D1-PSE-001A-K3 |  |  | Safety Valve, 1-E-402
141 | AIR COMPRESSION | D000 | D000-D003 | D000-D003-101 | D000-D003-101-D0101 | D1-TS-402-K3 | D1-E-402-K3 | D1-PSE-001B-K3 |  |  | Safety Valve, 1-E-402
142 | AIR COMPRESSION | D000 | D000-D003 | D000-D003-101 | D000-D003-101-D0101 | D1-TS-402-K3 | D1-E-402-K3 | D1-PSV-422A-K3 |  |  | Safety Valve, 1-E-402
143 | AIR COMPRESSION | D000 | D000-D003 | D000-D003-101 | D000-D003-101-D0101 | D1-TS-402-K3 | D1-E-402-K3 | D1-PSV-422B-K3 |  |  | Safety Valve, 1-E-402
144 | AIR COMPRESSION | D000 | D000-D003 | D000-D003-101 | D000-D003-101-D0101 | D1-TS-402-K3 | D1-E-402-K3 | D1-RO-754-K3 |  |  | Restriction Orifice, 1-E-402
145 | AIR COMPRESSION | D000 | D000-D003 | D000-D003-101 | D000-D003-101-D0101 | D1-TS-402-K3 | D1-E-402-K3 | D1-THI-757-K3 |  |  | Temperature Gauge, 1-E-402
146 | AIR COMPRESSION | D000 | D000-D003 | D000-D003-101 | D000-D003-101-D0101 | D1-TS-402-K3 | D1-E-402-K3 | D1-THI-758-K3 |  |  | Temperature Gauge, 1-E-402
147 | AIR COMPRESSION | D000 | D000-D003 | D000-D003-101 | D000-D003-101-D0101 | D1-TS-402-K3 | D1-FI-751-K3 |  |  |  | Flow Indicator, 1-TS-402
148 | AIR COMPRESSION | D000 | D000-D003 | D000-D003-101 | D000-D003-101-D0101 | D1-TS-402-K3 | D1-FI-752-K3 |  |  |  | Flow Indicator, 1-TS-402
149 | AIR COMPRESSION | D000 | D000-D003 | D000-D003-101 | D000-D003-101-D0101 | D1-TS-402-K3 | D1-HS-173-K3 |  |  |  | Selector Switch, 1-TS-402
150 | AIR COMPRESSION | D000 | D000-D003 | D000-D003-101 | D000-D003-101-D0101 | D1-TS-402-K3 | D1-K-402-E2-K3 |  |  |  | Gland Condenser, 1-TS-402
151 | AIR COMPRESSION | D000 | D000-D003 | D000-D003-101 | D000-D003-101-D0101 | D1-TS-402-K3 | D1-K-402-E2-K3 | D1-PI-775-K3 |  |  | Pressure Indicator, 1-K-402-E2
152 | AIR COMPRESSION | D000 | D000-D003 | D000-D003-101 | D000-D003-101-D0101 | D1-TS-402-K3 | D1-K-402-E2-K3 | D1-PI-776-K3 |  |  | Pressure Indicator, 1-K-402-E2
153 | AIR COMPRESSION | D000 | D000-D003 | D000-D003-101 | D000-D003-101-D0101 | D1-TS-402-K3 | D1-K-402-E2-K3 | D1-PI-778-K3 |  |  | Pressure Gauge, 1-K-402-E2
154 | AIR COMPRESSION | D000 | D000-D003 | D000-D003-101 | D000-D003-101-D0101 | D1-TS-402-K3 | D1-K-402-E2-K3 | D1-PSV-420-K3 |  |  | Safety Valve, 1-K-402-E2
155 | AIR COMPRESSION | D000 | D000-D003 | D000-D003-101 | D000-D003-101-D0101 | D1-TS-402-K3 | D1-K-402-E2-K3 | D1-THI-773-K3 |  |  | Temperature Gauge, 1-K-402-E2
156 | AIR COMPRESSION | D000 | D000-D003 | D000-D003-101 | D000-D003-101-D0101 | D1-TS-402-K3 | D1-K-402-E3-K3 |  |  |  | Ejector Condenser, 1-TS-402
157 | AIR COMPRESSION | D000 | D000-D003 | D000-D003-101 | D000-D003-101-D0101 | D1-TS-402-K3 | D1-K-402-E3-K3 | D1-PI-777-K3 |  |  | Pressure Gauge, 1-K-402-E3
158 | AIR COMPRESSION | D000 | D000-D003 | D000-D003-101 | D000-D003-101-D0101 | D1-TS-402-K3 | D1-K-402-E3-K3 | D1-PI-779-K3 |  |  | Pressure Gauge, 1-K-402-E3
159 | AIR COMPRESSION | D000 | D000-D003 | D000-D003-101 | D000-D003-101-D0101 | D1-TS-402-K3 | D1-K-402-E3-K3 | D1-PI-780-K3 |  |  | Pressure Gauge, 1-K-402-E3
160 | AIR COMPRESSION | D000 | D000-D003 | D000-D003-101 | D000-D003-101-D0101 | D1-TS-402-K3 | D1-K-402-E3-K3 | D1-PI-781-K3 |  |  | Pressure Gauge, 1-K-402-E3
161 | AIR COMPRESSION | D000 | D000-D003 | D000-D003-101 | D000-D003-101-D0101 | D1-TS-402-K3 | D1-K-402-E3-K3 | D1-PI-782-K3 |  |  | Pressure Gauge, 1-K-402-E3
162 | AIR COMPRESSION | D000 | D000-D003 | D000-D003-101 | D000-D003-101-D0101 | D1-TS-402-K3 | D1-K-402-E3-K3 | D1-PI-783-K3 |  |  | Pressure Gauge, 1-K-402-E3
163 | AIR COMPRESSION | D000 | D000-D003 | D000-D003-101 | D000-D003-101-D0101 | D1-TS-402-K3 | D1-PAH-769-K3 |  |  |  | Pressure Alarm High, 1-TS-402
164 | AIR COMPRESSION | D000 | D000-D003 | D000-D003-101 | D000-D003-101-D0101 | D1-TS-402-K3 | D1-PAH-771-K3 |  |  |  | Pressure Alarm High, 1-TS-402
165 | AIR COMPRESSION | D000 | D000-D003 | D000-D003-101 | D000-D003-101-D0101 | D1-TS-402-K3 | D1-PAHH-770-K3 |  |  |  | Pressure Alarm High High, 1-TS-402
166 | AIR COMPRESSION | D000 | D000-D003 | D000-D003-101 | D000-D003-101-D0101 | D1-TS-402-K3 | D1-PAHH-772-K3 |  |  |  | Pressure Alarm High High, 1-TS-402
167 | AIR COMPRESSION | D000 | D000-D003 | D000-D003-101 | D000-D003-101-D0101 | D1-TS-402-K3 | D1-PAL-752-K3 |  |  |  | Pressure Alarm Low, 1-TS-402
168 | AIR COMPRESSION | D000 | D000-D003 | D000-D003-101 | D000-D003-101-D0101 | D1-TS-402-K3 | D1-PAL-768-K3 |  |  |  | Pressure Alarm Low, 1-TS-402
169 | AIR COMPRESSION | D000 | D000-D003 | D000-D003-101 | D000-D003-101-D0101 | D1-TS-402-K3 | D1-PALL-757-K3 |  |  |  | Pressure Alarm Low Low, 1-TS-402
170 | AIR COMPRESSION | D000 | D000-D003 | D000-D003-101 | D000-D003-101-D0101 | D1-TS-402-K3 | D1-PDI-754-K3 |  |  |  | Pressure Differential Indicator, 1-TS-40
171 | AIR COMPRESSION | D000 | D000-D003 | D000-D003-101 | D000-D003-101-D0101 | D1-TS-402-K3 | D1-PI-751-K3 |  |  |  | Pressure Gauge, 1-TS-402
172 | AIR COMPRESSION | D000 | D000-D003 | D000-D003-101 | D000-D003-101-D0101 | D1-TS-402-K3 | D1-PI-753-K3 |  |  |  | Pressure Gauge, 1-TS-402
173 | AIR COMPRESSION | D000 | D000-D003 | D000-D003-101 | D000-D003-101-D0101 | D1-TS-402-K3 | D1-PI-755-K3 |  |  |  | Pressure Gauge, 1-TS-402
174 | AIR COMPRESSION | D000 | D000-D003 | D000-D003-101 | D000-D003-101-D0101 | D1-TS-402-K3 | D1-PI-756-K3 |  |  |  | Pressure Gauge, 1-TS-402
175 | AIR COMPRESSION | D000 | D000-D003 | D000-D003-101 | D000-D003-101-D0101 | D1-TS-402-K3 | D1-PI-758-K3 |  |  |  | Pressure Gauge, 1-TS-402
176 | AIR COMPRESSION | D000 | D000-D003 | D000-D003-101 | D000-D003-101-D0101 | D1-TS-402-K3 | D1-PI-759-K3 |  |  |  | Pressure Gauge, 1-TS-402
177 | AIR COMPRESSION | D000 | D000-D003 | D000-D003-101 | D000-D003-101-D0101 | D1-TS-402-K3 | D1-PI-760-K3 |  |  |  | Pressure Gauge, 1-TS-402
178 | AIR COMPRESSION | D000 | D000-D003 | D000-D003-101 | D000-D003-101-D0101 | D1-TS-402-K3 | D1-PI-761-K3 |  |  |  | Pressure Gauge, 1-TS-402
179 | AIR COMPRESSION | D000 | D000-D003 | D000-D003-101 | D000-D003-101-D0101 | D1-TS-402-K3 | D1-PI-762-K3 |  |  |  | Pressure Gauge, 1-TS-402
180 | AIR COMPRESSION | D000 | D000-D003 | D000-D003-101 | D000-D003-101-D0101 | D1-TS-402-K3 | D1-PI-763-K3 |  |  |  | Pressure Gauge, 1-TS-402
181 | AIR COMPRESSION | D000 | D000-D003 | D000-D003-101 | D000-D003-101-D0101 | D1-TS-402-K3 | D1-PI-764-K3 |  |  |  | Pressure Gauge, 1-TS-402
182 | AIR COMPRESSION | D000 | D000-D003 | D000-D003-101 | D000-D003-101-D0101 | D1-TS-402-K3 | D1-PI-765-K3 |  |  |  | Pressure Gauge, 1-TS-402
183 | AIR COMPRESSION | D000 | D000-D003 | D000-D003-101 | D000-D003-101-D0101 | D1-TS-402-K3 | D1-PI-766-K3 |  |  |  | Pressure Gauge, 1-TS-402
184 | AIR COMPRESSION | D000 | D000-D003 | D000-D003-101 | D000-D003-101-D0101 | D1-TS-402-K3 | D1-PI-774-K3 |  |  |  | Pressure Gauge, 1-TS-402
185 | AIR COMPRESSION | D000 | D000-D003 | D000-D003-101 | D000-D003-101-D0101 | D1-TS-402-K3 | D1-PIC-773-K3 |  |  |  | Pressure Indicating Controller, 1-TS-402
186 | AIR COMPRESSION | D000 | D000-D003 | D000-D003-101 | D000-D003-101-D0101 | D1-TS-402-K3 | D1-PIC-773-K3 | D1-PCV-773-K3 |  |  | Pressure Control Valve, 1-TS-402
187 | AIR COMPRESSION | D000 | D000-D003 | D000-D003-101 | D000-D003-101-D0101 | D1-TS-402-K3 | D1-PIC-902-K3 |  |  |  | Pressure Indication Control, 1-TS-402
188 | AIR COMPRESSION | D000 | D000-D003 | D000-D003-101 | D000-D003-101-D0101 | D1-TS-402-K3 | D1-PIC-902-K3 | D1-HS-902-K3 |  |  | Local Hand Switch, 1-TS-402
189 | AIR COMPRESSION | D000 | D000-D003 | D000-D003-101 | D000-D003-101-D0101 | D1-TS-402-K3 | D1-PIC-902-K3 | D1-PAH-902-K3 |  |  | Local Pressure Alarm High, 1-TS-402
190 | AIR COMPRESSION | D000 | D000-D003 | D000-D003-101 | D000-D003-101-D0101 | D1-TS-402-K3 | D1-PIC-902-K3 | D1-PAL-902-K3 |  |  | Local Pressure Alarm Low, 1-TS-402
191 | AIR COMPRESSION | D000 | D000-D003 | D000-D003-101 | D000-D003-101-D0101 | D1-TS-402-K3 | D1-PIC-902-K3 | D1-PI-902-K3 |  |  | Local Pressure Indicator, 1-TS-402
192 | AIR COMPRESSION | D000 | D000-D003 | D000-D003-101 | D000-D003-101-D0101 | D1-TS-402-K3 | D1-PIC-902-K3 | D1-PSH-902-K3 |  |  | Local Pressure Switch High, 1-TS-402
193 | AIR COMPRESSION | D000 | D000-D003 | D000-D003-101 | D000-D003-101-D0101 | D1-TS-402-K3 | D1-PIC-902-K3 | D1-PSL-902-K3 |  |  | Local Pressure Switch Low, 1-TS-402
194 | AIR COMPRESSION | D000 | D000-D003 | D000-D003-101 | D000-D003-101-D0101 | D1-TS-402-K3 | D1-PIC-902-K3 | D1-PT-902-K3 |  |  | Local Pressure Transmitter, 1-TS-402
195 | AIR COMPRESSION | D000 | D000-D003 | D000-D003-101 | D000-D003-101-D0101 | D1-TS-402-K3 | D1-PSH-769-K3 |  |  |  | Pressure Switch, 1-TS-402
196 | AIR COMPRESSION | D000 | D000-D003 | D000-D003-101 | D000-D003-101-D0101 | D1-TS-402-K3 | D1-PSH-771-K3 |  |  |  | Pressure Switch, 1-TS-402
197 | AIR COMPRESSION | D000 | D000-D003 | D000-D003-101 | D000-D003-101-D0101 | D1-TS-402-K3 | D1-PSHH-770-K3 |  |  |  | Pressure Switch, 1-TS-402
198 | AIR COMPRESSION | D000 | D000-D003 | D000-D003-101 | D000-D003-101-D0101 | D1-TS-402-K3 | D1-PSHH-772-K3 |  |  |  | Pressure Switch, 1-TS-402
199 | AIR COMPRESSION | D000 | D000-D003 | D000-D003-101 | D000-D003-101-D0101 | D1-TS-402-K3 | D1-PSL-752-K3 |  |  |  | Pressure Switch, 1-TS-402
200 | AIR COMPRESSION | D000 | D000-D003 | D000-D003-101 | D000-D003-101-D0101 | D1-TS-402-K3 | D1-PSL-768-K3 |  |  |  | Pressure Switch, 1-TS-402
201 | AIR COMPRESSION | D000 | D000-D003 | D000-D003-101 | D000-D003-101-D0101 | D1-TS-402-K3 | D1-PSLL-757-K3 |  |  |  | Pressure Switch, 1-TS-402
202 | AIR COMPRESSION | D000 | D000-D003 | D000-D003-101 | D000-D003-101-D0101 | D1-TS-402-K3 | D1-PSV-421-K3 |  |  |  | Pressure Safety Valve, D1-TS-402-K3
203 | AIR COMPRESSION | D000 | D000-D003 | D000-D003-101 | D000-D003-101-D0101 | D1-TS-402-K3 | D1-PSV-751-K3 |  |  |  | Pressure Safety Valve, D1-TS-402-K3
204 | AIR COMPRESSION | D000 | D000-D003 | D000-D003-101 | D000-D003-101-D0101 | D1-TS-402-K3 | D1-PT-751-K3 |  |  |  | Pressure Transmitter, 1-TS-402
205 | AIR COMPRESSION | D000 | D000-D003 | D000-D003-101 | D000-D003-101-D0101 | D1-TS-402-K3 | D1-SE-752-K3 |  |  |  | Speed Pick Up, 1-TS-402
206 | AIR COMPRESSION | D000 | D000-D003 | D000-D003-101 | D000-D003-101-D0101 | D1-TS-402-K3 | D1-SE-753-K3 |  |  |  | Speed Pick Up, 1-TS-402
207 | AIR COMPRESSION | D000 | D000-D003 | D000-D003-101 | D000-D003-101-D0101 | D1-TS-402-K3 | D1-SE-754-K3 |  |  |  | Speed Pick Up, 1-TS-402
208 | AIR COMPRESSION | D000 | D000-D003 | D000-D003-101 | D000-D003-101-D0101 | D1-TS-402-K3 | D1-SI-751-K3 |  |  |  | Speed Pick Up, 1-TS-402
209 | AIR COMPRESSION | D000 | D000-D003 | D000-D003-101 | D000-D003-101-D0101 | D1-TS-402-K3 | D1-SI-751-K3 | D1-SE-751-K3 |  |  | Speed Pick Up, 1-TS-402
210 | AIR COMPRESSION | D000 | D000-D003 | D000-D003-101 | D000-D003-101-D0101 | D1-TS-402-K3 | D1-ST-710-K3 |  |  |  | Speed Transmitter, 1-TS-402
211 | AIR COMPRESSION | D000 | D000-D003 | D000-D003-101 | D000-D003-101-D0101 | D1-TS-402-K3 | D1-ST-710-K3 | D1-SE-710-K3 |  |  | Speed Pick Up, 1-TS-402
212 | AIR COMPRESSION | D000 | D000-D003 | D000-D003-101 | D000-D003-101-D0101 | D1-TS-402-K3 | D1-ST-710-K3 | D1-SI-710-K3 |  |  | Speed Pick Up, 1-TS-402
213 | AIR COMPRESSION | D000 | D000-D003 | D000-D003-101 | D000-D003-101-D0101 | D1-TS-402-K3 | D1-TAH-759-K3 |  |  |  | Temperature Alarm High, 1-TS-402
214 | AIR COMPRESSION | D000 | D000-D003 | D000-D003-101 | D000-D003-101-D0101 | D1-TS-402-K3 | D1-TAL-753-K3 |  |  |  | Temperature Alarm Low, 1-TS-402
215 | AIR COMPRESSION | D000 | D000-D003 | D000-D003-101 | D000-D003-101-D0101 | D1-TS-402-K3 | D1-TE-717-K3 |  |  |  | Temperature Element, 1-TS-402
216 | AIR COMPRESSION | D000 | D000-D003 | D000-D003-101 | D000-D003-101-D0101 | D1-TS-402-K3 | D1-TE-718-K3 |  |  |  | Thrust Bearing of Steam Turbine, 1-TS-40
217 | AIR COMPRESSION | D000 | D000-D003 | D000-D003-101 | D000-D003-101-D0101 | D1-TS-402-K3 | D1-TE-719-K3 |  |  |  | Thrust Bearing of Steam Turbine, 1-TS-40
218 | AIR COMPRESSION | D000 | D000-D003 | D000-D003-101 | D000-D003-101-D0101 | D1-TS-402-K3 | D1-TE-720-K3 |  |  |  | Thrust Bearing of Steam Turbine, 1-TS-40
219 | AIR COMPRESSION | D000 | D000-D003 | D000-D003-101 | D000-D003-101-D0101 | D1-TS-402-K3 | D1-TE-721-K3 |  |  |  | Radial Bearing of Steam Turbine, 1-TS-40
220 | AIR COMPRESSION | D000 | D000-D003 | D000-D003-101 | D000-D003-101-D0101 | D1-TS-402-K3 | D1-TE-722-K3 |  |  |  | Radial Bearing of Steam Turbine, 1-TS-40
221 | AIR COMPRESSION | D000 | D000-D003 | D000-D003-101 | D000-D003-101-D0101 | D1-TS-402-K3 | D1-TE-723-K3 |  |  |  | Radial Bearing of Steam Turbine, 1-TS-40
222 | AIR COMPRESSION | D000 | D000-D003 | D000-D003-101 | D000-D003-101-D0101 | D1-TS-402-K3 | D1-TE-724-K3 |  |  |  | Radial Bearing of Steam Turbine, 1-TS-40
223 | AIR COMPRESSION | D000 | D000-D003 | D000-D003-101 | D000-D003-101-D0101 | D1-TS-402-K3 | D1-THI-751-K3 |  |  |  | Temperature Gauge, 1-TS-402
224 | AIR COMPRESSION | D000 | D000-D003 | D000-D003-101 | D000-D003-101-D0101 | D1-TS-402-K3 | D1-THI-752-K3 |  |  |  | Temperature Gauge, 1-TS-402
225 | AIR COMPRESSION | D000 | D000-D003 | D000-D003-101 | D000-D003-101-D0101 | D1-TS-402-K3 | D1-THI-754-K3 |  |  |  | Temperature Gauge, 1-TS-402
226 | AIR COMPRESSION | D000 | D000-D003 | D000-D003-101 | D000-D003-101-D0101 | D1-TS-402-K3 | D1-THI-771-K3 |  |  |  | Temperature Gauge, 1-TS-402
227 | AIR COMPRESSION | D000 | D000-D003 | D000-D003-101 | D000-D003-101-D0101 | D1-TS-402-K3 | D1-THI-775-K3 |  |  |  | Temperature Gauge, 1-TS-402
228 | AIR COMPRESSION | D000 | D000-D003 | D000-D003-101 | D000-D003-101-D0101 | D1-TS-402-K3 | D1-TI-755-K3 |  |  |  | Temperature Indicator, 1-TS-402
229 | AIR COMPRESSION | D000 | D000-D003 | D000-D003-101 | D000-D003-101-D0101 | D1-TS-402-K3 | D1-TI-755-K3 | D1-TE-755-K3 |  |  | Temperature Element, 1-TS-402
230 | AIR COMPRESSION | D000 | D000-D003 | D000-D003-101 | D000-D003-101-D0101 | D1-TS-402-K3 | D1-TI-756-K3 |  |  |  | Temperature Indicator, 1-TS-402
231 | AIR COMPRESSION | D000 | D000-D003 | D000-D003-101 | D000-D003-101-D0101 | D1-TS-402-K3 | D1-TI-756-K3 | D1-TE-756-K3 |  |  | Temperature Element, 1-TS-402
232 | AIR COMPRESSION | D000 | D000-D003 | D000-D003-101 | D000-D003-101-D0101 | D1-TS-402-K3 | D1-TISL-753-K3 |  |  |  | Temperature Indicator Switch, 1-TS-402
233 | AIR COMPRESSION | D000 | D000-D003 | D000-D003-101 | D000-D003-101-D0101 | D1-TS-402-K3 | D1-TSH-759-K3 |  |  |  | Temperature Switch, 1-TS-402
234 | AIR COMPRESSION | D000 | D000-D003 | D000-D003-101 | D000-D003-101-D0101 | D1-TS-402-K3 | D1-XE-707-H-K3 |  |  |  | Vibration of Steam Turbine, 1-TS-402
235 | AIR COMPRESSION | D000 | D000-D003 | D000-D003-101 | D000-D003-101-D0101 | D1-TS-402-K3 | D1-XE-707-V-K3 |  |  |  | Vibration of Steam Turbine, 1-TS-402
236 | AIR COMPRESSION | D000 | D000-D003 | D000-D003-101 | D000-D003-101-D0101 | D1-TS-402-K3 | D1-XE-708-H-K3 |  |  |  | Vibration of Steam Turbine, 1-TS-402
237 | AIR COMPRESSION | D000 | D000-D003 | D000-D003-101 | D000-D003-101-D0101 | D1-TS-402-K3 | D1-XE-708-V-K3 |  |  |  | Vibration of Steam Turbine, 1-TS-402
238 | AIR COMPRESSION | D000 | D000-D003 | D000-D003-101 | D000-D003-101-D0101 | D1-TS-402-K3 | D1-XT-707-H-K3 |  |  |  | Vibration of Steam Turbine, 1-TS-402
239 | AIR COMPRESSION | D000 | D000-D003 | D000-D003-101 | D000-D003-101-D0101 | D1-TS-402-K3 | D1-XT-707-V-K3 |  |  |  | Vibration of Steam Turbine, 1-TS-402
240 | AIR COMPRESSION | D000 | D000-D003 | D000-D003-101 | D000-D003-101-D0101 | D1-TS-402-K3 | D1-XT-708-H-K3 |  |  |  | Vibration of Steam Turbine, 1-TS-402
241 | AIR COMPRESSION | D000 | D000-D003 | D000-D003-101 | D000-D003-101-D0101 | D1-TS-402-K3 | D1-XT-708-V-K3 |  |  |  | Vibration of Steam Turbine, 1-TS-402
242 | AIR COMPRESSION | D000 | D000-D003 | D000-D003-101 | D000-D003-101-D0101 | D1-TS-402-K3 | D1-XV-602-K3 |  |  |  | Control valve, 1-TS-402
243 | AIR COMPRESSION | D000 | D000-D003 | D000-D003-101 | D000-D003-101-D0101 | D1-TS-402-K3 | D1-XY-602-K3 |  |  |  | Solenoid Valve, 1-TS-402
244 | AIR COMPRESSION | D000 | D000-D003 | D000-D003-101 | D000-D003-101-D0101 | D1-TS-402-K3 | D1-ZA-751-K3 |  |  |  | Limit Alarm, 1-TS-402
245 | AIR COMPRESSION | D000 | D000-D003 | D000-D003-101 | D000-D003-101-D0101 | D1-TS-402-K3 | D1-ZE-709-1-K3 |  |  |  | Axial Position of Steam Turbine, 1-TS-40
246 | AIR COMPRESSION | D000 | D000-D003 | D000-D003-101 | D000-D003-101-D0101 | D1-TS-402-K3 | D1-ZE-709-2-K3 |  |  |  | Axial Position of Steam Turbine, 1-TS-40
247 | AIR COMPRESSION | D000 | D000-D003 | D000-D003-101 | D000-D003-101-D0101 | D1-TS-402-K3 | D1-ZS-751-K3 |  |  |  | Limit Switch, 1-TS-402
248 | AIR COMPRESSION | D000 | D000-D003 | D000-D003-101 | D000-D003-101-D0101 | D1-TS-402-K3 | D1-ZT-709-1-K3 |  |  |  | Axial Position of Steam Turbine, 1-TS-40
249 | AIR COMPRESSION | D000 | D000-D003 | D000-D003-101 | D000-D003-101-D0101 | D1-TS-402-K3 | D1-ZT-709-2-K3 |  |  |  | Axial Position of Steam Turbine, 1-TS-40
250 | AIR COMPRESSION | Description Lv.1: D000; PABRIK 3 Lv.2: D000-D003; 19.11.19 Lv.3: D000-D003-101; 19.11.19 Lv.4: D000-D003-101-D0101; 19.11.19 Lv.5: D1-TS-601-K3 | Steam Turbine for 1-P-601A
251 | AIR COMPRESSION | D000 | D000-D003 | D000-D003-101 | D000-D003-101-D0101 | D1-TS-601-K3 | D1-FO-253-K3 |  |  |  | Local Flow Orifice, 1-TS-601
252 | AIR COMPRESSION | D000 | D000-D003 | D000-D003-101 | D000-D003-101-D0101 | D1-TS-601-K3 | D1-LST-1-TS-601-K3 |  |  |  | Local Level Steam Trap, 1-TS-601
253 | AIR COMPRESSION | D000 | D000-D003 | D000-D003-101 | D000-D003-101-D0101 | D1-TS-601-K3 | D1-PI-663-K3 |  |  |  | Pressure Indicator, 1-TS-601
254 | AIR COMPRESSION | D000 | D000-D003 | D000-D003-101 | D000-D003-101-D0101 | D1-TS-601-K3 | D1-PI-664-K3 |  |  |  | Pressure Indicator, 1-TS-601
255 | AIR COMPRESSION | D000 | D000-D003 | D000-D003-101 | D000-D003-101-D0101 | D1-TS-601-K3 | D1-PI-665-K3 |  |  |  | Pressure Indicator, 1-TS-601
256 | AIR COMPRESSION | D000 | D000-D003 | D000-D003-101 | D000-D003-101-D0101 | D1-TS-601-K3 | D1-THI-654-K3 |  |  |  | Temperature Gauge, 1-TS-601
257 | AIR COMPRESSION | D000 | D000-D003 | D000-D003-101 | D000-D003-101-D0101 | D1-TS-601-K3 | D1-THI-655-K3 |  |  |  | Temperature Gauge, 1-TS-601
258 | AIR COMPRESSION | D000 | D000-D003 | D000-D003-101 | D000-D003-101-D0101 | D1-TS-601-K3 | D1-THI-656-K3 |  |  |  | Temperature Gauge, 1-TS-601
259 | AIR COMPRESSION | Description Lv.1: D000; PABRIK 3 Lv.2: D000-D003; 19.11.19 Lv.3: D000-D003-101; 19.11.19 Lv.4: D000-D003-101-D0101; 19.11.19 Lv.5: D1-V-601-K3 | Steam Condensate Drum
260 | AIR COMPRESSION | D000 | D000-D003 | D000-D003-101 | D000-D003-101-D0101 | D1-V-601-K3 | D1-FQI-603-K3 |  |  |  | Flow Qounter Indication, 1-V-601
261 | AIR COMPRESSION | D000 | D000-D003 | D000-D003-101 | D000-D003-101-D0101 | D1-V-601-K3 | D1-LG-653-K3 |  |  |  | Level Glass, 1-V-601
262 | AIR COMPRESSION | D000 | D000-D003 | D000-D003-101 | D000-D003-101-D0101 | D1-V-601-K3 | D1-LG-654A-K3 |  |  |  | Level Glass, 1-V-601
263 | AIR COMPRESSION | D000 | D000-D003 | D000-D003-101 | D000-D003-101-D0101 | D1-V-601-K3 | D1-LG-654B-K3 |  |  |  | Level Glass, 1-V-601
264 | AIR COMPRESSION | D000 | D000-D003 | D000-D003-101 | D000-D003-101-D0101 | D1-V-601-K3 | D1-LIC-602-K3 |  |  |  | Level Indicating Controller, 1-V-601
265 | AIR COMPRESSION | D000 | D000-D003 | D000-D003-101 | D000-D003-101-D0101 | D1-V-601-K3 | D1-LIC-602-K3 | D1-LT-602-K3 |  |  | Level Transmitter, 1-V-601
266 | AIR COMPRESSION | D000 | D000-D003 | D000-D003-101 | D000-D003-101-D0101 | D1-V-601-K3 | D1-LIC-602-K3 | D1-LV-602-K3 |  |  | Level Control valve, 1-V-601
267 | AIR COMPRESSION | D000 | D000-D003 | D000-D003-101 | D000-D003-101-D0101 | D1-V-601-K3 | D1-LIC-603-K3 |  |  |  | Level Indicating Controller, 1-V-601
268 | AIR COMPRESSION | D000 | D000-D003 | D000-D003-101 | D000-D003-101-D0101 | D1-V-601-K3 | D1-LIC-603-K3 | D1-LAH-603-K3 |  |  | Level Alarm High, 1-V-601
269 | AIR COMPRESSION | D000 | D000-D003 | D000-D003-101 | D000-D003-101-D0101 | D1-V-601-K3 | D1-LIC-603-K3 | D1-LAL-603-K3 |  |  | Level Alarm Low, 1-V-601
270 | AIR COMPRESSION | D000 | D000-D003 | D000-D003-101 | D000-D003-101-D0101 | D1-V-601-K3 | D1-LIC-603-K3 | D1-LI-603-K3 |  |  | Level Indicator, 1-V-601
271 | AIR COMPRESSION | D000 | D000-D003 | D000-D003-101 | D000-D003-101-D0101 | D1-V-601-K3 | D1-LIC-603-K3 | D1-LSH-603-K3 |  |  | Level Switch High, 1-V-601
272 | AIR COMPRESSION | D000 | D000-D003 | D000-D003-101 | D000-D003-101-D0101 | D1-V-601-K3 | D1-LIC-603-K3 | D1-LSL-603-K3 |  |  | Level Switch, 1-V-601
273 | AIR COMPRESSION | D000 | D000-D003 | D000-D003-101 | D000-D003-101-D0101 | D1-V-601-K3 | D1-LIC-603-K3 | D1-LT-603-K3 |  |  | Flow Transmitter, 1-V-601
274 | AIR COMPRESSION | D000 | D000-D003 | D000-D003-101 | D000-D003-101-D0101 | D1-V-601-K3 | D1-LIC-603-K3 | D1-LV-603-K3 |  |  | Level Control valve, 1-V-601
275 | AIR COMPRESSION | D000 | D000-D003 | D000-D003-101 | D000-D003-101-D0101 | D1-V-601-K3 | D1-PI-657-K3 |  |  |  | Local Pressure Indicator, 1-V-601
276 | AIR COMPRESSION | Description Lv.1: D000; PABRIK 3 Lv.2: D000-D003; 19.11.19 Lv.3: D000-D003-101; 19.11.19 Lv.4: D000-D003-101-D0101; 19.11.19 Lv.5: DPIPING3-101-D0101 | Piping Group
277 | AIR COMPRESSION | D000 | D000-D003 | D000-D003-101 | D000-D003-101-D0101 | DPIPING3-101-D0101 | D-10-APR-01413-K3 |  |  |  | Piping 10" for Process Air
278 | AIR COMPRESSION | D000 | D000-D003 | D000-D003-101 | D000-D003-101-D0101 | DPIPING3-101-D0101 | D-10-APR-01414-K3 |  |  |  | Piping 10" for Process Air
279 | AIR COMPRESSION | D000 | D000-D003 | D000-D003-101 | D000-D003-101-D0101 | DPIPING3-101-D0101 | D-10-APR-01415-K3 |  |  |  | Piping 10" for Process Air
280 | AIR COMPRESSION | D000 | D000-D003 | D000-D003-101 | D000-D003-101-D0101 | DPIPING3-101-D0101 | D-12-APR-01410-K3 |  |  |  | Piping 12" for Process Air
281 | AIR COMPRESSION | D000 | D000-D003 | D000-D003-101 | D000-D003-101-D0101 | DPIPING3-101-D0101 | D-12-APR-01411-K3 |  |  |  | Piping 12" for Process Air
282 | AIR COMPRESSION | D000 | D000-D003 | D000-D003-101 | D000-D003-101-D0101 | DPIPING3-101-D0101 | D-12-APR-01412-K3 |  |  |  | Piping 12" for Process Air
283 | AIR COMPRESSION | D000 | D000-D003 | D000-D003-101 | D000-D003-101-D0101 | DPIPING3-101-D0101 | D-12-SM-01010-K3 |  |  |  | Piping 12" for MP Steam
284 | AIR COMPRESSION | D000 | D000-D003 | D000-D003-101 | D000-D003-101-D0101 | DPIPING3-101-D0101 | D-16-APR-01406-K3 |  |  |  | Piping 16" for Process Air
285 | AIR COMPRESSION | D000 | D000-D003 | D000-D003-101 | D000-D003-101-D0101 | DPIPING3-101-D0101 | D-16-APR-01407-K3 |  |  |  | Piping 16" for Process Air
286 | AIR COMPRESSION | D000 | D000-D003 | D000-D003-101 | D000-D003-101-D0101 | DPIPING3-101-D0101 | D-18-APR-01405-K3 |  |  |  | Piping 18" for Process Air
287 | AIR COMPRESSION | D000 | D000-D003 | D000-D003-101 | D000-D003-101-D0101 | DPIPING3-101-D0101 | D-2-SC-01007-K3 |  |  |  | Piping 2" for Steam Cond
288 | AIR COMPRESSION | D000 | D000-D003 | D000-D003-101 | D000-D003-101-D0101 | DPIPING3-101-D0101 | D-2-SC-01008-K3 |  |  |  | Piping 2" for Steam Cond
289 | AIR COMPRESSION | D000 | D000-D003 | D000-D003-101 | D000-D003-101-D0101 | DPIPING3-101-D0101 | D-2-SC-01009-K3 |  |  |  | Piping 2" for Steam Cond
290 | AIR COMPRESSION | D000 | D000-D003 | D000-D003-101 | D000-D003-101-D0101 | DPIPING3-101-D0101 | D-2-WCS-01052-K3 |  |  |  | Piping 2" for Sweet Water Supply
291 | AIR COMPRESSION | D000 | D000-D003 | D000-D003-101 | D000-D003-101-D0101 | DPIPING3-101-D0101 | D-2-WD-01002-K3 |  |  |  | Piping 2" for Demineralized Water
292 | AIR COMPRESSION | D000 | D000-D003 | D000-D003-101 | D000-D003-101-D0101 | DPIPING3-101-D0101 | D-24-APR-01402-K3 |  |  |  | Piping 24" for Process Air
293 | AIR COMPRESSION | D000 | D000-D003 | D000-D003-101 | D000-D003-101-D0101 | DPIPING3-101-D0101 | D-24-APR-01403-K3 |  |  |  | Piping 24" for Process Air
294 | AIR COMPRESSION | D000 | D000-D003 | D000-D003-101 | D000-D003-101-D0101 | DPIPING3-101-D0101 | D-24-APR-01404-K3 |  |  |  | Piping 2" for Process Air
295 | AIR COMPRESSION | D000 | D000-D003 | D000-D003-101 | D000-D003-101-D0101 | DPIPING3-101-D0101 | D-3-SC-01003-K3 |  |  |  | Piping 3" for Steam Condensate
296 | AIR COMPRESSION | D000 | D000-D003 | D000-D003-101 | D000-D003-101-D0101 | DPIPING3-101-D0101 | D-3-SC-01008-K3 |  |  |  | Piping 3" for Steam Condensate
297 | AIR COMPRESSION | D000 | D000-D003 | D000-D003-101 | D000-D003-101-D0101 | DPIPING3-101-D0101 | D-3-SM-01007-K3 |  |  |  | Piping 3" for MP Steam
298 | AIR COMPRESSION | D000 | D000-D003 | D000-D003-101 | D000-D003-101-D0101 | DPIPING3-101-D0101 | D-36-APR-01401-K3 |  |  |  | Piping 36" for Process Air
299 | AIR COMPRESSION | D000 | D000-D003 | D000-D003-101 | D000-D003-101-D0101 | DPIPING3-101-D0101 | D-4-SL-01097-K3 |  |  |  | Piping 4" for LP Steam
300 | AIR COMPRESSION | D000 | D000-D003 | D000-D003-101 | D000-D003-101-D0101 | DPIPING3-101-D0101 | D-4-WCS-01053-K3 |  |  |  | Piping 4" for Sweet Water Supply
301 | AIR COMPRESSION | D000 | D000-D003 | D000-D003-101 | D000-D003-101-D0101 | DPIPING3-101-D0101 | D-6-APR-01420-K3 |  |  |  | Piping 6" for Process Air
302 | AIR COMPRESSION | D000 | D000-D003 | D000-D003-101 | D000-D003-101-D0101 | DPIPING3-101-D0101 | D-6-SC-01012-K3 |  |  |  | Piping 6" for Steam Condensate
303 | AIR COMPRESSION | D000 | D000-D003 | D000-D003-101 | D000-D003-101-D0101 | DPIPING3-101-D0101 | D-6-SC-01013-K3 |  |  |  | Piping 6" for Steam Condensate
304 | AIR COMPRESSION | D000 | D000-D003 | D000-D003-101 | D000-D003-101-D0101 | DPIPING3-101-D0101 | D-6-SC-01014-K3 |  |  |  | Piping 6" for Steam Condensate
305 | AIR COMPRESSION | D000 | D000-D003 | D000-D003-101 | D000-D003-101-D0101 | DPIPING3-101-D0101 | D-8-APR-01419-K3 |  |  |  | Piping 8" for Process Air
306 | AIR COMPRESSION | D000 | D000-D003 | D000-D003-101 | D000-D003-101-D0101 | DPIPING3-101-D0101 | D-8-WCS-01004-K3 |  |  |  | Piping 8" for Sweet Water Supply
307 | AIR COMPRESSION | D000 | D000-D003 | D000-D003-101 | D000-D003-101-D0101 | DPIPING3-101-D0101 | D-8-WCS-01006-K3 |  |  |  | Piping 8" for Sweet Water Supply
308 | AIR COMPRESSION | D000 | D000-D003 | D000-D003-101 | D000-D003-101-D0101 | DPIPING3-101-D0101 | D-8-WCS-01014-K3 |  |  |  | Piping 8" for Sweet Water Supply
309 | AIR COMPRESSION | D000 | D000-D003 | D000-D003-101 | D000-D003-101-D0101 | DPIPING3-101-D0101 | D-8-WCS-01016-K3 |  |  |  | Piping 8" for Sweet Water Supply
310 | DESULPHURISATION | Description Lv.1: D000; PABRIK 3 Lv.2: D000-D003; 19.11.19 Lv.3: D000-D003-101; 19.11.19 Lv.4: D000-D003-101-D0102 | DESULPHURISATION
311 | DESULPHURISATION | Description Lv.1: D000; PABRIK 3 Lv.2: D000-D003; 19.11.19 Lv.3: D000-D003-101; 19.11.19 Lv.4: D000-D003-101-D0102; 19.11.19 Lv.5: D1-E-104A-K3 | NG PreHeater A
312 | DESULPHURISATION | D000 | D000-D003 | D000-D003-101 | D000-D003-101-D0102 | D1-E-104A-K3 | D1-HV-101-K3 |  |  |  | Hand Control Valve, 1-E-104A
313 | DESULPHURISATION | D000 | D000-D003 | D000-D003-101 | D000-D003-101-D0102 | D1-E-104A-K3 | D1-HV-101-K3 | D1-HIC-101-K3 |  |  | Hand Indicating Controller 1-HV-101
314 | DESULPHURISATION | D000 | D000-D003 | D000-D003-101 | D000-D003-101-D0102 | D1-E-104A-K3 | D1-HV-101-K3 | D1-HY-101-K3 |  |  | Solenoid Valve 1-HV-101
315 | DESULPHURISATION | D000 | D000-D003 | D000-D003-101 | D000-D003-101-D0102 | D1-E-104A-K3 | D1-PSV-103-K3 |  |  |  | Safety Valve for 1-E-104A
316 | DESULPHURISATION | D000 | D000-D003 | D000-D003-101 | D000-D003-101-D0102 | D1-E-104A-K3 | D1-TE-104-K3 |  |  |  | Temperature Element outlet NG Preheater
317 | DESULPHURISATION | D000 | D000-D003 | D000-D003-101 | D000-D003-101-D0102 | D1-E-104A-K3 | D1-TE-112-K3 |  |  |  | Temperature Element 1-E-104 A
318 | DESULPHURISATION | D000 | D000-D003 | D000-D003-101 | D000-D003-101-D0102 | D1-E-104A-K3 | D1-XY-103-K3 |  |  |  | Emergency shutdown device
319 | DESULPHURISATION | Description Lv.1: D000; PABRIK 3 Lv.2: D000-D003; 19.11.19 Lv.3: D000-D003-101; 19.11.19 Lv.4: D000-D003-101-D0102; 19.11.19 Lv.5: D1-E-104B-K3 | NG PreHeater B
320 | DESULPHURISATION | D000 | D000-D003 | D000-D003-101 | D000-D003-101-D0102 | D1-E-104B-K3 | D1-FI-113-K3 |  |  |  | Flow Indicator, 1-E-104B
321 | DESULPHURISATION | D000 | D000-D003 | D000-D003-101 | D000-D003-101-D0102 | D1-E-104B-K3 | D1-FI-113-K3 | D1-FT-113-K3 |  |  | Flow Transmitter, 1-E-104B
322 | DESULPHURISATION | D000 | D000-D003 | D000-D003-101 | D000-D003-101-D0102 | D1-E-104B-K3 | D1-FIC-106-K3 |  |  |  | Local Flow Indication Control, 1-E-104B
323 | DESULPHURISATION | D000 | D000-D003 | D000-D003-101 | D000-D003-101-D0102 | D1-E-104B-K3 | D1-FIC-106-K3 | D1-FAL-106-K3 |  |  | Local Flow Alarm Low, 1-E-104B
324 | DESULPHURISATION | D000 | D000-D003 | D000-D003-101 | D000-D003-101-D0102 | D1-E-104B-K3 | D1-FIC-106-K3 | D1-FSL-106-K3 |  |  | Local Flow Switch Low, 1-E-104B
325 | DESULPHURISATION | D000 | D000-D003 | D000-D003-101 | D000-D003-101-D0102 | D1-E-104B-K3 | D1-FIC-106-K3 | D1-FT-106-K3 |  |  | Local Flow Transmitter, 1-E-104B
326 | DESULPHURISATION | D000 | D000-D003 | D000-D003-101 | D000-D003-101-D0102 | D1-E-104B-K3 | D1-FIC-106-K3 | D1-FV-106-K3 |  |  | Local Flow Control Valve, 1-E-104B
327 | DESULPHURISATION | D000 | D000-D003 | D000-D003-101 | D000-D003-101-D0102 | D1-E-104B-K3 | D1-MVG-1-E-104B-K3 |  |  |  | Manual Valve Group, 1-E-104
328 | DESULPHURISATION | D000 | D000-D003 | D000-D003-101 | D000-D003-101-D0102 | D1-E-104B-K3 | D1-PI-150-K3 |  |  |  | Local Pressure Indicator, 1-E-104B
329 | DESULPHURISATION | D000 | D000-D003 | D000-D003-101 | D000-D003-101-D0102 | D1-E-104B-K3 | D1-THI-155-K3 |  |  |  | Temperature Gauge, 1-E-104B
330 | DESULPHURISATION | D000 | D000-D003 | D000-D003-101 | D000-D003-101-D0102 | D1-E-104B-K3 | D1-THI-157-K3 |  |  |  | Temperature Gauge, 1-E-104B
331 | DESULPHURISATION | D000 | D000-D003 | D000-D003-101 | D000-D003-101-D0102 | D1-E-104B-K3 | D1-TI-107-K3 |  |  |  | Local Temperature Indicator,1-E-104B SEU
332 | DESULPHURISATION | Description Lv.1: D000; PABRIK 3 Lv.2: D000-D003; 19.11.19 Lv.3: D000-D003-101; 19.11.19 Lv.4: D000-D003-101-D0102; 19.11.19 Lv.5: D1-E-111-K3 | Process NG PreHeater
333 | DESULPHURISATION | D000 | D000-D003 | D000-D003-101 | D000-D003-101-D0102 | D1-E-111-K3 | D1-FQI-117-K3 |  |  |  | Local Flow Counter, 1-E-111
334 | DESULPHURISATION | D000 | D000-D003 | D000-D003-101 | D000-D003-101-D0102 | D1-E-111-K3 | D1-FQI-117-K3 | D1-FAL-110-K3 |  |  | Flow Alarm Low, 1-E-111
335 | DESULPHURISATION | D000 | D000-D003 | D000-D003-101 | D000-D003-101-D0102 | D1-E-111-K3 | D1-FQI-117-K3 | D1-FR-117-K3 |  |  | Local Flow Recorder, 1-E-111
336 | DESULPHURISATION | D000 | D000-D003 | D000-D003-101 | D000-D003-101-D0102 | D1-E-111-K3 | D1-FQI-117-K3 | D1-FSL-110-K3 |  |  | Flow Switch Low, 1-E-111
337 | DESULPHURISATION | D000 | D000-D003 | D000-D003-101 | D000-D003-101-D0102 | D1-E-111-K3 | D1-FQI-117-K3 | D1-FT-117-K3 |  |  | Local Flow Transmitter, 1-E-111
338 | DESULPHURISATION | D000 | D000-D003 | D000-D003-101 | D000-D003-101-D0102 | D1-E-111-K3 | D1-FRI-112-K3 |  |  |  | Flow Recorder 1-E-111
339 | DESULPHURISATION | D000 | D000-D003 | D000-D003-101 | D000-D003-101-D0102 | D1-E-111-K3 | D1-HS-156-K3 |  |  |  | Selector Switch 1-E-111
340 | DESULPHURISATION | D000 | D000-D003 | D000-D003-101 | D000-D003-101-D0102 | D1-E-111-K3 | D1-HS-164-K3 |  |  |  | Selector Switch 1-E-111
341 | DESULPHURISATION | D000 | D000-D003 | D000-D003-101 | D000-D003-101-D0102 | D1-E-111-K3 | D1-MVG-1-E-111-K3 |  |  |  | Manual Valve Group, 1-E-111
342 | DESULPHURISATION | D000 | D000-D003 | D000-D003-101 | D000-D003-101-D0102 | D1-E-111-K3 | D1-MVG-1-E-111-K3 | D1-VG-1-E-111-2-K3 |  |  | Gate Valve, 6", 1-E-111
343 | DESULPHURISATION | D000 | D000-D003 | D000-D003-101 | D000-D003-101-D0102 | D1-E-111-K3 | D1-MVG-1-E-111-K3 | D1-VG-1-E-111-K3 |  |  | Gate Valve, 6", 1-E-111
344 | DESULPHURISATION | D000 | D000-D003 | D000-D003-101 | D000-D003-101-D0102 | D1-E-111-K3 | D1-PSV-108-K3 |  |  |  | Local Pressure Safety Valve, 1-E-111
345 | DESULPHURISATION | D000 | D000-D003 | D000-D003-101 | D000-D003-101-D0102 | D1-E-111-K3 | D1-THI-152-K3 |  |  |  | Temperature Gauge, 1-E-111
346 | DESULPHURISATION | Description Lv.1: D000; PABRIK 3 Lv.2: D000-D003; 19.11.19 Lv.3: D000-D003-101; 19.11.19 Lv.4: D000-D003-101-D0102; 19.11.19 Lv.5: D1-R-101A-K3 | Sulfur Adsorber
347 | DESULPHURISATION | D000 | D000-D003 | D000-D003-101 | D000-D003-101-D0102 | D1-R-101A-K3 | D1-PI-113-K3 |  |  |  | Local Pressure Indicator, 1-R-101A
348 | DESULPHURISATION | D000 | D000-D003 | D000-D003-101 | D000-D003-101-D0102 | D1-R-101A-K3 | D1-PI-113-K3 | D1-PT-113-K3 |  |  | Local Pressure Transmitter, 1-R-101A
349 | DESULPHURISATION | D000 | D000-D003 | D000-D003-101 | D000-D003-101-D0102 | D1-R-101A-K3 | D1-PI-147-K3 |  |  |  | Local Pressure Indicator, 1-R-101A
350 | DESULPHURISATION | D000 | D000-D003 | D000-D003-101 | D000-D003-101-D0102 | D1-R-101A-K3 | D1-PI-151-K3 |  |  |  | Local Pressure Indicator, 1-R-101A
351 | DESULPHURISATION | D000 | D000-D003 | D000-D003-101 | D000-D003-101-D0102 | D1-R-101A-K3 | D1-PI-152-K3 |  |  |  | Local Pressure Indicator, 1-R-101A
352 | DESULPHURISATION | D000 | D000-D003 | D000-D003-101 | D000-D003-101-D0102 | D1-R-101A-K3 | D1-PSV-109A-K3 |  |  |  | Local Pressure Safety Valve, 1-R-101A
353 | DESULPHURISATION | D000 | D000-D003 | D000-D003-101 | D000-D003-101-D0102 | D1-R-101A-K3 | D1-TI-101-K3 |  |  |  | Local Temperature Indicator, 1-R-101A
354 | DESULPHURISATION | D000 | D000-D003 | D000-D003-101 | D000-D003-101-D0102 | D1-R-101A-K3 | D1-TI-101-K3 | D1-TE-101-K3 |  |  | Temperature Element 1-R-101A
355 | DESULPHURISATION | D000 | D000-D003 | D000-D003-101 | D000-D003-101-D0102 | D1-R-101A-K3 | D1-TIC-104-K3 |  |  |  | Temp.e Indication Control, 1-R-101A
356 | DESULPHURISATION | D000 | D000-D003 | D000-D003-101 | D000-D003-101-D0102 | D1-R-101A-K3 | D1-TIC-104-K3 | D1-TAH-104-K3 |  |  | Local Temperature Alarm High, 1-R-101A
357 | DESULPHURISATION | D000 | D000-D003 | D000-D003-101 | D000-D003-101-D0102 | D1-R-101A-K3 | D1-TIC-104-K3 | D1-TAL-104-K3 |  |  | Local Temperature Alarm Low, 1-R-101A
358 | DESULPHURISATION | D000 | D000-D003 | D000-D003-101 | D000-D003-101-D0102 | D1-R-101A-K3 | D1-TIC-104-K3 | D1-TSH-104-K3 |  |  | Local Temperature Switch High, 1-R-101A
359 | DESULPHURISATION | D000 | D000-D003 | D000-D003-101 | D000-D003-101-D0102 | D1-R-101A-K3 | D1-TIC-104-K3 | D1-TSL-104-K3 |  |  | Local Temperature Switch Low, 1-R-101A
360 | DESULPHURISATION | D000 | D000-D003 | D000-D003-101 | D000-D003-101-D0102 | D1-R-101A-K3 | D1-TIC-104-K3 | D1-TT-104-K3 |  |  | Local Temperature Transmitter, 1-R-101A
361 | DESULPHURISATION | D000 | D000-D003 | D000-D003-101 | D000-D003-101-D0102 | D1-R-101A-K3 | D1-TIC-104-K3 | D1-TV-104-K3 |  |  | Temperature Control Valve, 1-R-101A
362 | DESULPHURISATION | D000 | D000-D003 | D000-D003-101 | D000-D003-101-D0102 | D1-R-101A-K3 | D1-XV-103-K3 |  |  |  | Local Solenoid Control Valve, 1-R-101A
363 | DESULPHURISATION | Description Lv.1: D000; PABRIK 3 Lv.2: D000-D003; 19.11.19 Lv.3: D000-D003-101; 19.11.19 Lv.4: D000-D003-101-D0102; 19.11.19 Lv.5: D1-R-101B-K3 | Sulfur Adsorber
364 | DESULPHURISATION | D000 | D000-D003 | D000-D003-101 | D000-D003-101-D0102 | D1-R-101B-K3 | D1-AR-105-K3 |  |  |  | Analysis Recorder, 1-R-101B
365 | DESULPHURISATION | D000 | D000-D003 | D000-D003-101 | D000-D003-101-D0102 | D1-R-101B-K3 | D1-AR-105-K3 | D1-AT-105-K3 |  |  | Analysis Transmitter, 1-R-101B
366 | DESULPHURISATION | D000 | D000-D003 | D000-D003-101 | D000-D003-101-D0102 | D1-R-101B-K3 | D1-PI-153-K3 |  |  |  | Local Pressure Indicator, 1-R-101B
367 | DESULPHURISATION | D000 | D000-D003 | D000-D003-101 | D000-D003-101-D0102 | D1-R-101B-K3 | D1-PI-154-K3 |  |  |  | Local Pressure Indicator, 1-R-101B
368 | DESULPHURISATION | D000 | D000-D003 | D000-D003-101 | D000-D003-101-D0102 | D1-R-101B-K3 | D1-PI-155-K3 |  |  |  | Pressure Gauge,1-R-101B
369 | DESULPHURISATION | D000 | D000-D003 | D000-D003-101 | D000-D003-101-D0102 | D1-R-101B-K3 | D1-PSV-109B-K3 |  |  |  | Local Pressure Safety Valve, 1-R-101B
370 | DESULPHURISATION | D000 | D000-D003 | D000-D003-101 | D000-D003-101-D0102 | D1-R-101B-K3 | D1-PT-102-K3 |  |  |  | Pressure Transmitter, 1-R-101B
371 | DESULPHURISATION | D000 | D000-D003 | D000-D003-101 | D000-D003-101-D0102 | D1-R-101B-K3 | D1-PT-102-K3 | D1-PI-102-K3 |  |  | Pressure Indicator, 1-R-101B
372 | DESULPHURISATION | D000 | D000-D003 | D000-D003-101 | D000-D003-101-D0102 | D1-R-101B-K3 | D1-TE-102-K3 |  |  |  | Temperature Element 1-R-101B
373 | DESULPHURISATION | D000 | D000-D003 | D000-D003-101 | D000-D003-101-D0102 | D1-R-101B-K3 | D1-TE-107-K3 |  |  |  | Temperature Element 1-R-101B
374 | DESULPHURISATION | D000 | D000-D003 | D000-D003-101 | D000-D003-101-D0102 | D1-R-101B-K3 | D1-TI-102-K3 |  |  |  | Temperature Indicator,1-R-101B
375 | DESULPHURISATION | Description Lv.1: D000; PABRIK 3 Lv.2: D000-D003; 19.11.19 Lv.3: D000-D003-101; 19.11.19 Lv.4: D000-D003-101-D0102; 19.11.19 Lv.5: D1-S-101-K3 | Process NG KO Drum
376 | DESULPHURISATION | D000 | D000-D003 | D000-D003-101 | D000-D003-101-D0102 | D1-S-101-K3 | D1-HS-159-K3 |  |  |  | Selector Switch 1-S-101
377 | DESULPHURISATION | D000 | D000-D003 | D000-D003-101 | D000-D003-101-D0102 | D1-S-101-K3 | D1-LG-151-K3 |  |  |  | Level Glass, 1-S-101
378 | DESULPHURISATION | D000 | D000-D003 | D000-D003-101 | D000-D003-101-D0102 | D1-S-101-K3 | D1-LIC-112-K3 |  |  |  | Loop Level Indicating Controller, 1-S-10
379 | DESULPHURISATION | D000 | D000-D003 | D000-D003-101 | D000-D003-101-D0102 | D1-S-101-K3 | D1-LIC-112-K3 | D1-LAH-102-K3 |  |  | Level Alarm High, 1-S-101
380 | DESULPHURISATION | D000 | D000-D003 | D000-D003-101 | D000-D003-101-D0102 | D1-S-101-K3 | D1-LIC-112-K3 | D1-LSH-102-K3 |  |  | Level Switch High, 1-S-101
381 | DESULPHURISATION | D000 | D000-D003 | D000-D003-101 | D000-D003-101-D0102 | D1-S-101-K3 | D1-LIC-112-K3 | D1-LT-102-K3 |  |  | Level Transmitter, 1-S-101
382 | DESULPHURISATION | D000 | D000-D003 | D000-D003-101 | D000-D003-101-D0102 | D1-S-101-K3 | D1-LIC-112-K3 | D1-LV-102-K3 |  |  | Level Control valve, 1-S-101
383 | DESULPHURISATION | D000 | D000-D003 | D000-D003-101 | D000-D003-101-D0102 | D1-S-101-K3 | D1-MVG-1-S-101-K3 |  |  |  | Manual Valve Group, 1-S-101
384 | DESULPHURISATION | D000 | D000-D003 | D000-D003-101 | D000-D003-101-D0102 | D1-S-101-K3 | D1-MVG-1-S-101-K3 | D1-VG-1-S-101-2-K3 |  |  | Gate Valve, 6", 1-S-101
385 | DESULPHURISATION | D000 | D000-D003 | D000-D003-101 | D000-D003-101-D0102 | D1-S-101-K3 | D1-MVG-1-S-101-K3 | D1-VG-1-S-101-3-K3 |  |  | Gate Valve, 6", 1-S-101
386 | DESULPHURISATION | D000 | D000-D003 | D000-D003-101 | D000-D003-101-D0102 | D1-S-101-K3 | D1-MVG-1-S-101-K3 | D1-VG-1-S-101-4-K3 |  |  | Gate Valve, 6", 1-S-101
387 | DESULPHURISATION | D000 | D000-D003 | D000-D003-101 | D000-D003-101-D0102 | D1-S-101-K3 | D1-MVG-1-S-101-K3 | D1-VG-1-S-101-5-K3 |  |  | Gate Valve, 6", 1-S-101
388 | DESULPHURISATION | D000 | D000-D003 | D000-D003-101 | D000-D003-101-D0102 | D1-S-101-K3 | D1-MVG-1-S-101-K3 | D1-VG-1-S-101-K3 |  |  | Gate Valve, 6", 1-S-101
389 | DESULPHURISATION | D000 | D000-D003 | D000-D003-101 | D000-D003-101-D0102 | D1-S-101-K3 | D1-PI-190-K3 |  |  |  | Local Pressure Indicator, 1-S-101
390 | DESULPHURISATION | D000 | D000-D003 | D000-D003-101 | D000-D003-101-D0102 | D1-S-101-K3 | D1-PI-198-K3 |  |  |  | Local Pressure Indicator, 1-S-101
391 | DESULPHURISATION | D000 | D000-D003 | D000-D003-101 | D000-D003-101-D0102 | D1-S-101-K3 | D1-PIC-105-K3 |  |  |  | Pressure Indication Control, 1-S-101
392 | DESULPHURISATION | D000 | D000-D003 | D000-D003-101 | D000-D003-101-D0102 | D1-S-101-K3 | D1-PIC-105-K3 | D1-PAL-105-K3 |  |  | Local Pressure Alarm Low, 1-S-101
393 | DESULPHURISATION | D000 | D000-D003 | D000-D003-101 | D000-D003-101-D0102 | D1-S-101-K3 | D1-PIC-105-K3 | D1-PSL-105-K3 |  |  | Local Pressure Switch Low, 1-S-101
394 | DESULPHURISATION | D000 | D000-D003 | D000-D003-101 | D000-D003-101-D0102 | D1-S-101-K3 | D1-PIC-105-K3 | D1-PT-105-K3 |  |  | Local Pressure Transmitter, 1-S-101
395 | DESULPHURISATION | D000 | D000-D003 | D000-D003-101 | D000-D003-101-D0102 | D1-S-101-K3 | D1-PIC-105-K3 | D1-PV-105-K3 |  |  | Local Pressure Control Valve, 1-S-101
396 | DESULPHURISATION | Description Lv.1: D000; PABRIK 3 Lv.2: D000-D003; 19.11.19 Lv.3: D000-D003-101; 19.11.19 Lv.4: D000-D003-101-D0102; 19.11.19 Lv.5: DPIPING3-101-D0102 | Piping Group
397 | DESULPHURISATION | D000 | D000-D003 | D000-D003-101 | D000-D003-101-D0102 | DPIPING3-101-D0102 | D-2-GH-50004-K3 |  |  |  | Piping 2" for H2 Rich Gas
398 | DESULPHURISATION | D000 | D000-D003 | D000-D003-101 | D000-D003-101-D0102 | DPIPING3-101-D0102 | D-2-SL-01004A-K3 |  |  |  | Piping 2" for LP Steam
399 | DESULPHURISATION | D000 | D000-D003 | D000-D003-101 | D000-D003-101-D0102 | DPIPING3-101-D0102 | D-2-SL-01032-K3 |  |  |  | Piping 2" for LP Steam
400 | DESULPHURISATION | D000 | D000-D003 | D000-D003-101 | D000-D003-101-D0102 | DPIPING3-101-D0102 | D-3-GN-01104-K3 |  |  |  | Piping 3" for NG
401 | DESULPHURISATION | D000 | D000-D003 | D000-D003-101 | D000-D003-101-D0102 | DPIPING3-101-D0102 | D-4-PC-01102-K3 |  |  |  | Piping 4" for Process Condensate
402 | DESULPHURISATION | D000 | D000-D003 | D000-D003-101 | D000-D003-101-D0102 | DPIPING3-101-D0102 | D-6-GN-01101-K3 |  |  |  | Piping 6" for Natural Gas
403 | DESULPHURISATION | D000 | D000-D003 | D000-D003-101 | D000-D003-101-D0102 | DPIPING3-101-D0102 | D-6-GN-01102-K3 |  |  |  | Piping 6" for Natural Gas
404 | DESULPHURISATION | D000 | D000-D003 | D000-D003-101 | D000-D003-101-D0102 | DPIPING3-101-D0102 | D-6-GN-01122-K3 |  |  |  | Piping 6" for NG
405 | DESULPHURISATION | D000 | D000-D003 | D000-D003-101 | D000-D003-101-D0102 | DPIPING3-101-D0102 | D-6-GN-50001-K3 |  |  |  | Piping 6" for Natural Gas
406 | DESULPHURISATION | D000 | D000-D003 | D000-D003-101 | D000-D003-101-D0102 | DPIPING3-101-D0102 | D-6-PC-01603-K3 |  |  |  | Piping 6" for Process Condensate
407 | DESULPHURISATION | D000 | D000-D003 | D000-D003-101 | D000-D003-101-D0102 | DPIPING3-101-D0102 | D-6-SL-01029-K3 |  |  |  | Piping 6" for LP Steam
408 | DESULPHURISATION | D000 | D000-D003 | D000-D003-101 | D000-D003-101-D0102 | DPIPING3-101-D0102 | D-8-GN-01105-K3 |  |  |  | Piping 8" for NG
409 | DESULPHURISATION | D000 | D000-D003 | D000-D003-101 | D000-D003-101-D0102 | DPIPING3-101-D0102 | D-8-GN-01106-K3 |  |  |  | Piping 8" for Natural Gas
410 | DESULPHURISATION | D000 | D000-D003 | D000-D003-101 | D000-D003-101-D0102 | DPIPING3-101-D0102 | D-8-GN-01107-K3 |  |  |  | Piping 8" for NG
411 | DESULPHURISATION | D000 | D000-D003 | D000-D003-101 | D000-D003-101-D0102 | DPIPING3-101-D0102 | D-8-GN-01111-K3 |  |  |  | Piping 8" for Natural Gas
412 | REFORMING | Description Lv.1: D000; PABRIK 3 Lv.2: D000-D003; 19.11.19 Lv.3: D000-D003-101; 19.11.19 Lv.4: D000-D003-101-D0103 | REFORMING
413 | REFORMING | Description Lv.1: D000; PABRIK 3 Lv.2: D000-D003; 19.11.19 Lv.3: D000-D003-101; 19.11.19 Lv.4: D000-D003-101-D0103; 19.11.19 Lv.5: D1-E-101-K3 | Process Gas & Steam PreHeater
414 | REFORMING | D000 | D000-D003 | D000-D003-101 | D000-D003-101-D0103 | D1-E-101-K3 | D1-FT-115-K3 |  |  |  | Flow Transmitter, 1-E-101
415 | REFORMING | D000 | D000-D003 | D000-D003-101 | D000-D003-101-D0103 | D1-E-101-K3 | D1-FY-107-K3 |  |  |  | Solenoid Valve, 1-E-101
416 | REFORMING | D000 | D000-D003 | D000-D003-101 | D000-D003-101-D0103 | D1-E-101-K3 | D1-FY-108-K3 |  |  |  | Solenoid Valve, 1-E-101
417 | REFORMING | D000 | D000-D003 | D000-D003-101 | D000-D003-101-D0103 | D1-E-101-K3 | D1-HS-152-K3 |  |  |  | Selector Switch, 1-E-101
418 | REFORMING | D000 | D000-D003 | D000-D003-101 | D000-D003-101-D0103 | D1-E-101-K3 | D1-TE-113-K3 |  |  |  | Temperature Element, 1-E-101
419 | REFORMING | D000 | D000-D003 | D000-D003-101 | D000-D003-101-D0103 | D1-E-101-K3 | D1-TE-115-K3 |  |  |  | Temperature Element, 1-E-101
420 | REFORMING | D000 | D000-D003 | D000-D003-101 | D000-D003-101-D0103 | D1-E-101-K3 | D1-TE-117-K3 |  |  |  | Temperature Element, 1-E-101
421 | REFORMING | Description Lv.1: D000; PABRIK 3 Lv.2: D000-D003; 19.11.19 Lv.3: D000-D003-101; 19.11.19 Lv.4: D000-D003-101-D0103; 19.11.19 Lv.5: D1-E-102A-K3 | Process Air PreHeater A
422 | REFORMING | D000 | D000-D003 | D000-D003-101 | D000-D003-101-D0103 | D1-E-102A-K3 | D1-TI-114-K3 |  |  |  | Local Temperature Indicator, 1-E-102A
423 | REFORMING | D000 | D000-D003 | D000-D003-101 | D000-D003-101-D0103 | D1-E-102A-K3 | D1-TI-114-K3 | D1-TE-114-K3 |  |  | Temperature Element, 1-E-102A
424 | REFORMING | Description Lv.1: D000; PABRIK 3 Lv.2: D000-D003; 19.11.19 Lv.3: D000-D003-101; 19.11.19 Lv.4: D000-D003-101-D0103; 19.11.19 Lv.5: D1-E-102B-K3 | Process Air PreHeater B
425 | REFORMING | D000 | D000-D003 | D000-D003-101 | D000-D003-101-D0103 | D1-E-102B-K3 | D1-E-102B-STR-1-K3 |  |  |  | Local Strainer T-Type, 1-E-102B
426 | REFORMING | D000 | D000-D003 | D000-D003-101 | D000-D003-101-D0103 | D1-E-102B-K3 | D1-E-102B-STR-2-K3 |  |  |  | Local Strainer T-Type, 1-E-102B
427 | REFORMING | D000 | D000-D003 | D000-D003-101 | D000-D003-101-D0103 | D1-E-102B-K3 | D1-E-102B-STR-3-K3 |  |  |  | Local Strainer T-Type, 1-E-102B
428 | REFORMING | D000 | D000-D003 | D000-D003-101 | D000-D003-101-D0103 | D1-E-102B-K3 | D1-E-102B-STR-4-K3 |  |  |  | Local Strainer T-Type, 1-E-102B
429 | REFORMING | D000 | D000-D003 | D000-D003-101 | D000-D003-101-D0103 | D1-E-102B-K3 | D1-FI-104-K3 |  |  |  | Local Rotameter Flow Indicator, 1-E-102B
430 | REFORMING | D000 | D000-D003 | D000-D003-101 | D000-D003-101-D0103 | D1-E-102B-K3 | D1-FI-122-K3 |  |  |  | Local Rotameter Flow Indicator, 1-E-102B
431 | REFORMING | D000 | D000-D003 | D000-D003-101 | D000-D003-101-D0103 | D1-E-102B-K3 | D1-FIC-102-K3 |  |  |  | Local Flow Indication Control, 1-E-102B
432 | REFORMING | D000 | D000-D003 | D000-D003-101 | D000-D003-101-D0103 | D1-E-102B-K3 | D1-FIC-102-K3 | D1-FAH-102-K3 |  |  | Local Flow Alarm High, 1-E-102B
433 | REFORMING | D000 | D000-D003 | D000-D003-101 | D000-D003-101-D0103 | D1-E-102B-K3 | D1-FIC-102-K3 | D1-FAL-102-K3 |  |  | Local Flow Alarm Low, 1-E-102B
434 | REFORMING | D000 | D000-D003 | D000-D003-101 | D000-D003-101-D0103 | D1-E-102B-K3 | D1-FIC-102-K3 | D1-FALL-102-K3 |  |  | Local Flow Alarm Low Low, 1-E-102B
435 | REFORMING | D000 | D000-D003 | D000-D003-101 | D000-D003-101-D0103 | D1-E-102B-K3 | D1-FIC-102-K3 | D1-FR-102-K3 |  |  | Loca Flow Recorder, 1-E-102B SEU
436 | REFORMING | D000 | D000-D003 | D000-D003-101 | D000-D003-101-D0103 | D1-E-102B-K3 | D1-FIC-102-K3 | D1-FSH-102-K3 |  |  | Local Flwo Switch High, 1-E-102B
437 | REFORMING | D000 | D000-D003 | D000-D003-101 | D000-D003-101-D0103 | D1-E-102B-K3 | D1-FIC-102-K3 | D1-FSL-102-K3 |  |  | Local Flow Switch Low, 1-E-102B
438 | REFORMING | D000 | D000-D003 | D000-D003-101 | D000-D003-101-D0103 | D1-E-102B-K3 | D1-FIC-102-K3 | D1-FSLL-102-K3 |  |  | Local Flow Switch Low Low , 1-E-102B
439 | REFORMING | D000 | D000-D003 | D000-D003-101 | D000-D003-101-D0103 | D1-E-102B-K3 | D1-FIC-102-K3 | D1-FT-102-1-K3 |  |  | Local Flow Transmitter, 1-E-102B
440 | REFORMING | D000 | D000-D003 | D000-D003-101 | D000-D003-101-D0103 | D1-E-102B-K3 | D1-FIC-102-K3 | D1-FT-102-K3 |  |  | Local Flow Transmitter, 1-E-102B
441 | REFORMING | D000 | D000-D003 | D000-D003-101 | D000-D003-101-D0103 | D1-E-102B-K3 | D1-FIC-102-K3 | D1-FT-102-K3 | D1-FY-102-K3 |  | Local Flow Relay, 1-E-102B
442 | REFORMING | D000 | D000-D003 | D000-D003-101 | D000-D003-101-D0103 | D1-E-102B-K3 | D1-FIC-103-K3 |  |  |  | Local Flow Indication Control, 1-E-102B
443 | REFORMING | D000 | D000-D003 | D000-D003-101 | D000-D003-101-D0103 | D1-E-102B-K3 | D1-FIC-103-K3 | D1-FT-103-K3 |  |  | Local Flow Transmitter, 1-E-102B
444 | REFORMING | D000 | D000-D003 | D000-D003-101 | D000-D003-101-D0103 | D1-E-102B-K3 | D1-FIC-103-K3 | D1-FV-103-K3 |  |  | Local Flow Control Valve, 1-E-102B
445 | REFORMING | D000 | D000-D003 | D000-D003-101 | D000-D003-101-D0103 | D1-E-102B-K3 | D1-FIC-103-K3 | D1-FY-103-K3 |  |  | Solenoid Valve, 1-E-102B
446 | REFORMING | D000 | D000-D003 | D000-D003-101 | D000-D003-101-D0103 | D1-E-102B-K3 | D1-FIC-401-K3 |  |  |  | Flow Indicating Controller, 1-E-102B
447 | REFORMING | D000 | D000-D003 | D000-D003-101 | D000-D003-101-D0103 | D1-E-102B-K3 | D1-FIC-401-K3 | D1-FI-401-K3 |  |  | Local Flow Indicator, 1-E-102B
448 | REFORMING | D000 | D000-D003 | D000-D003-101 | D000-D003-101-D0103 | D1-E-102B-K3 | D1-FIC-401-K3 | D1-FT-401-K3 |  |  | Local Flow Transmitter, 1-E-102B
449 | REFORMING | D000 | D000-D003 | D000-D003-101 | D000-D003-101-D0103 | D1-E-102B-K3 | D1-FIC-401-K3 | D1-FV-401-K3 |  |  | Local Flow Valve, 1-E-102B
450 | REFORMING | D000 | D000-D003 | D000-D003-101 | D000-D003-101-D0103 | D1-E-102B-K3 | D1-FIC-401-K3 | D1-FY-401-K3 |  |  | Local Flow Relay, 1-E-102B
451 | REFORMING | D000 | D000-D003 | D000-D003-101 | D000-D003-101-D0103 | D1-E-102B-K3 | D1-FIC-401-K3 | D1-HIC-401-K3 |  |  | Hand Indicating Controller, 1-E-102B
452 | REFORMING | D000 | D000-D003 | D000-D003-101 | D000-D003-101-D0103 | D1-E-102B-K3 | D1-FIC-401-K3 | D1-PI-402-K3 |  |  | Local Pressure Indicator, 1-E-102B SEU
453 | REFORMING | D000 | D000-D003 | D000-D003-101 | D000-D003-101-D0103 | D1-E-102B-K3 | D1-FIC-401-K3 | D1-PT-402-K3 |  |  | Local Pressure Transmitter, 1-E-102B
454 | REFORMING | D000 | D000-D003 | D000-D003-101 | D000-D003-101-D0103 | D1-E-102B-K3 | D1-FIC-401-K3 | D1-PY-402-K3 |  |  | Local Pressure Relay, 1-E-102B
455 | REFORMING | D000 | D000-D003 | D000-D003-101 | D000-D003-101-D0103 | D1-E-102B-K3 | D1-FRI-119-K3 |  |  |  | Local Flow Ratio Indicator, 1-E-102B
456 | REFORMING | D000 | D000-D003 | D000-D003-101 | D000-D003-101-D0103 | D1-E-102B-K3 | D1-FRI-119-K3 | D1-FRAL-119-K3 |  |  | Local Flow Ratio Alarm Low, 1-E-102B
457 | REFORMING | D000 | D000-D003 | D000-D003-101 | D000-D003-101-D0103 | D1-E-102B-K3 | D1-FRI-119-K3 | D1-FRALL-119-K3 |  |  | Local Flow Ratio Alarm Low Low, 1-E-102B
458 | REFORMING | D000 | D000-D003 | D000-D003-101 | D000-D003-101-D0103 | D1-E-102B-K3 | D1-FRI-119-K3 | D1-FRSL-119-K3 |  |  | Local Flow Ratio Switch Low, 1-E-102B
459 | REFORMING | D000 | D000-D003 | D000-D003-101 | D000-D003-101-D0103 | D1-E-102B-K3 | D1-FRI-119-K3 | D1-FRSLL-119-K3 |  |  | Flow Ratio Switch Low Low, 1-E-102B
460 | REFORMING | D000 | D000-D003 | D000-D003-101 | D000-D003-101-D0103 | D1-E-102B-K3 | D1-FRI-119-K3 | D1-FY-119-K3 |  |  | Local Flow Relay, 1-E-102B
461 | REFORMING | D000 | D000-D003 | D000-D003-101 | D000-D003-101-D0103 | D1-E-102B-K3 | D1-FV-102-K3 |  |  |  | Flow Control Valve for Process Air Inlet
462 | REFORMING | D000 | D000-D003 | D000-D003-101 | D000-D003-101-D0103 | D1-E-102B-K3 | D1-HIC-102-K3 |  |  |  | Local Hand Indication Control, 1-E-102B
463 | REFORMING | D000 | D000-D003 | D000-D003-101 | D000-D003-101-D0103 | D1-E-102B-K3 | D1-HIC-102-K3 | D1-HV-102-K3 |  |  | Local Hand Valve , 1-E-102B
464 | REFORMING | D000 | D000-D003 | D000-D003-101 | D000-D003-101-D0103 | D1-E-102B-K3 | D1-HS-165-K3 |  |  |  | Selector Switch, 1-E-102B
465 | REFORMING | D000 | D000-D003 | D000-D003-101 | D000-D003-101-D0103 | D1-E-102B-K3 | D1-HS-167-K3 |  |  |  | Local Hand Switch, 1-E-102B
466 | REFORMING | D000 | D000-D003 | D000-D003-101 | D000-D003-101-D0103 | D1-E-102B-K3 | D1-HS-167A-K3 |  |  |  | Hand Switch, 1-E-102B
467 | REFORMING | D000 | D000-D003 | D000-D003-101 | D000-D003-101-D0103 | D1-E-102B-K3 | D1-HS-167B-K3 |  |  |  | Hand Switch, 1-E-102B
468 | REFORMING | D000 | D000-D003 | D000-D003-101 | D000-D003-101-D0103 | D1-E-102B-K3 | D1-PI-194-K3 |  |  |  | Local Pressure Indicator, 1-E-102B
469 | REFORMING | D000 | D000-D003 | D000-D003-101 | D000-D003-101-D0103 | D1-E-102B-K3 | D1-PR-103-K3 |  |  |  | Local Pressure Recorder, 1-E-102B
470 | REFORMING | D000 | D000-D003 | D000-D003-101 | D000-D003-101-D0103 | D1-E-102B-K3 | D1-PT-103-K3 |  |  |  | Local Pressure Transmitter, 1-E-102B
471 | REFORMING | D000 | D000-D003 | D000-D003-101 | D000-D003-101-D0103 | D1-E-102B-K3 | D1-TAH-403-K3 |  |  |  | Local Temperature Alarm High, 1-E-102B
472 | REFORMING | D000 | D000-D003 | D000-D003-101 | D000-D003-101-D0103 | D1-E-102B-K3 | D1-TAHH-404-K3 |  |  |  | Temperature Alarm High High, 1-E-102B
473 | REFORMING | D000 | D000-D003 | D000-D003-101 | D000-D003-101-D0103 | D1-E-102B-K3 | D1-TE-116-K3 |  |  |  | Temperature Element, 1-E-102B
474 | REFORMING | D000 | D000-D003 | D000-D003-101 | D000-D003-101-D0103 | D1-E-102B-K3 | D1-TI-103-K3 |  |  |  | Temperature Indicator, 1-E-102B
475 | REFORMING | D000 | D000-D003 | D000-D003-101 | D000-D003-101-D0103 | D1-E-102B-K3 | D1-TI-103-K3 | D1-TE-103-K3 |  |  | Temperature Element, 1-E-102B
476 | REFORMING | D000 | D000-D003 | D000-D003-101 | D000-D003-101-D0103 | D1-E-102B-K3 | D1-TI-116-K3 |  |  |  | Local Temperature Indicator, 1-E-102B
477 | REFORMING | D000 | D000-D003 | D000-D003-101 | D000-D003-101-D0103 | D1-E-102B-K3 | D1-TSH-403-K3 |  |  |  | Local Temperature Switch High, 1-E-102B
478 | REFORMING | D000 | D000-D003 | D000-D003-101 | D000-D003-101-D0103 | D1-E-102B-K3 | D1-TSHH-404-K3 |  |  |  | Temperature Switch High High, 1-E-102B
479 | REFORMING | D000 | D000-D003 | D000-D003-101 | D000-D003-101-D0103 | D1-E-102B-K3 | D1-XV-101-K3 |  |  |  | Local Solenoid Control Valve, 1-E-102B
480 | REFORMING | D000 | D000-D003 | D000-D003-101 | D000-D003-101-D0103 | D1-E-102B-K3 | D1-XY-101-K3 |  |  |  | Solenoid Valve, 1-E-102B
481 | REFORMING | Description Lv.1: D000; PABRIK 3 Lv.2: D000-D003; 19.11.19 Lv.3: D000-D003-101; 19.11.19 Lv.4: D000-D003-101-D0103; 19.11.19 Lv.5: D1-E-103-K3 | HP Steam SuperHeater
482 | REFORMING | D000 | D000-D003 | D000-D003-101 | D000-D003-101-D0103 | D1-E-103-K3 | D1-E-103-STR-1-K3 |  |  |  | Local Strainer T-Type, 1-E-103
483 | REFORMING | D000 | D000-D003 | D000-D003-101 | D000-D003-101-D0103 | D1-E-103-K3 | D1-E-103-STR-2-K3 |  |  |  | Local Strainer T-Type, 1-E-103
484 | REFORMING | D000 | D000-D003 | D000-D003-101 | D000-D003-101-D0103 | D1-E-103-K3 | D1-FI-121-K3 |  |  |  | Local Flow Indicator, 1-E-103
485 | REFORMING | D000 | D000-D003 | D000-D003-101 | D000-D003-101-D0103 | D1-E-103-K3 | D1-FI-121-K3 | D1-FAH-121-K3 |  |  | Local Flow Alarm High, 1-E-103
486 | REFORMING | D000 | D000-D003 | D000-D003-101 | D000-D003-101-D0103 | D1-E-103-K3 | D1-FI-121-K3 | D1-FSH-121-K3 |  |  | Local Flow Switch High, 1-E-103
487 | REFORMING | D000 | D000-D003 | D000-D003-101 | D000-D003-101-D0103 | D1-E-103-K3 | D1-FI-121-K3 | D1-FT-121-K3 |  |  | Local Flow Transmitter, 1-E-103
488 | REFORMING | D000 | D000-D003 | D000-D003-101 | D000-D003-101-D0103 | D1-E-103-K3 | D1-PI-157-K3 |  |  |  | Pressure Gauge, 1-E-103
489 | REFORMING | D000 | D000-D003 | D000-D003-101 | D000-D003-101-D0103 | D1-E-103-K3 | D1-PSV-104-K3 |  |  |  | Safety Valve for 1-E-104A
490 | REFORMING | D000 | D000-D003 | D000-D003-101 | D000-D003-101-D0103 | D1-E-103-K3 | D1-TI-112-K3 |  |  |  | Local Temperature Indicator, 1-E-103
491 | REFORMING | D000 | D000-D003 | D000-D003-101 | D000-D003-101-D0103 | D1-E-103-K3 | D1-TI-133-K3 |  |  |  | Local Temperature Indicator, 1-E-103
492 | REFORMING | D000 | D000-D003 | D000-D003-101 | D000-D003-101-D0103 | D1-E-103-K3 | D1-TIC-106-K3 |  |  |  | Temperature Indication Control, 1-E-103
493 | REFORMING | D000 | D000-D003 | D000-D003-101 | D000-D003-101-D0103 | D1-E-103-K3 | D1-TIC-106-K3 | D1-TAH-106-K3 |  |  | Local Temperature Alarm High, 1-E-103
494 | REFORMING | D000 | D000-D003 | D000-D003-101 | D000-D003-101-D0103 | D1-E-103-K3 | D1-TIC-106-K3 | D1-TAL-106-K3 |  |  | Local Temperature Alarm Low, 1-E-103
495 | REFORMING | D000 | D000-D003 | D000-D003-101 | D000-D003-101-D0103 | D1-E-103-K3 | D1-TIC-106-K3 | D1-TSH-106-K3 |  |  | Local Temperature Switch High, 1-E-103
496 | REFORMING | D000 | D000-D003 | D000-D003-101 | D000-D003-101-D0103 | D1-E-103-K3 | D1-TIC-106-K3 | D1-TSL-106-K3 |  |  | Local Temperature Switch Low, 1-E-103
497 | REFORMING | D000 | D000-D003 | D000-D003-101 | D000-D003-101-D0103 | D1-E-103-K3 | D1-TIC-106-K3 | D1-TT-106-K3 |  |  | Local Temperature Transmitter, 1-E-103
498 | REFORMING | D000 | D000-D003 | D000-D003-101 | D000-D003-101-D0103 | D1-E-103-K3 | D1-TIC-106-K3 | D1-TV-106-K3 |  |  | Local Temperature Valve, 1-E-103
499 | REFORMING | Description Lv.1: D000; PABRIK 3 Lv.2: D000-D003; 19.11.19 Lv.3: D000-D003-101; 19.11.19 Lv.4: D000-D003-101-D0103; 19.11.19 Lv.5: D1-E-105-K3 | HP BFW PreHeater
500 | REFORMING | D000 | D000-D003 | D000-D003-101 | D000-D003-101-D0103 | D1-E-105-K3 | D1-TE-109-K3 |  |  |  | Temperature Element, 1-E-105
501 | REFORMING | D000 | D000-D003 | D000-D003-101 | D000-D003-101-D0103 | D1-E-105-K3 | D1-TI-118-K3 |  |  |  | Local Temperature Indicator, 1-E-105
502 | REFORMING | D000 | D000-D003 | D000-D003-101 | D000-D003-101-D0103 | D1-E-105-K3 | D1-TI-118-K3 | D1-TE-118-K3 |  |  | Temperature Element, 1-E-105
503 | REFORMING | D000 | D000-D003 | D000-D003-101 | D000-D003-101-D0103 | D1-E-105-K3 | D1-TI-218-K3 |  |  |  | Local Temperature Indicator, 1-E-105
504 | REFORMING | Description Lv.1: D000; PABRIK 3 Lv.2: D000-D003; 19.11.19 Lv.3: D000-D003-101; 19.11.19 Lv.4: D000-D003-101-D0103; 19.11.19 Lv.5: D1-E-106-K3 | LP BFW Preheater
505 | REFORMING | D000 | D000-D003 | D000-D003-101 | D000-D003-101-D0103 | D1-E-106-K3 | D1-TE-108-K3 |  |  |  | Temperature Element, 1-E-106
506 | REFORMING | Description Lv.1: D000; PABRIK 3 Lv.2: D000-D003; 19.11.19 Lv.3: D000-D003-101; 19.11.19 Lv.4: D000-D003-101-D0103; 19.11.19 Lv.5: D1-E-107-K3 | Fuel Gas PreHeater
507 | REFORMING | D000 | D000-D003 | D000-D003-101 | D000-D003-101-D0103 | D1-E-107-K3 | D1-FIC-502-K3 |  |  |  | Local Flow Indication Control, 1-E-107
508 | REFORMING | D000 | D000-D003 | D000-D003-101 | D000-D003-101-D0103 | D1-E-107-K3 | D1-FIC-502-K3 | D1-FR-502-K3 |  |  | Local Flow Recorder, 1-E-107
509 | REFORMING | D000 | D000-D003 | D000-D003-101 | D000-D003-101-D0103 | D1-E-107-K3 | D1-FIC-502-K3 | D1-FT-502-K3 |  |  | Local Flow Transmitter, 1-E-107
510 | REFORMING | D000 | D000-D003 | D000-D003-101 | D000-D003-101-D0103 | D1-E-107-K3 | D1-FIC-502-K3 | D1-FV-502-K3 |  |  | Flow Solenoid Control Valve, 1-E-107
511 | REFORMING | D000 | D000-D003 | D000-D003-101 | D000-D003-101-D0103 | D1-E-107-K3 | D1-MVG-1-E-107-K3 |  |  |  | Manual Valve Group, 1-E-107
512 | REFORMING | D000 | D000-D003 | D000-D003-101 | D000-D003-101-D0103 | D1-E-107-K3 | D1-MVG-1-E-107-K3 | D1-VG-1-E-107-1-K3 |  |  | Gate Valve, 4", 1-E-107
513 | REFORMING | D000 | D000-D003 | D000-D003-101 | D000-D003-101-D0103 | D1-E-107-K3 | D1-MVG-1-E-107-K3 | D1-VG-1-E-107-2-K3 |  |  | Gate Valve, 4", 1-E-107
514 | REFORMING | D000 | D000-D003 | D000-D003-101 | D000-D003-101-D0103 | D1-E-107-K3 | D1-MVG-1-E-107-K3 | D1-VG-1-E-107-3-K3 |  |  | Gate Valve, 8", 1-E-107
515 | REFORMING | D000 | D000-D003 | D000-D003-101 | D000-D003-101-D0103 | D1-E-107-K3 | D1-PI-193-K3 |  |  |  | Local Pressure Indicator, 1-E-107
516 | REFORMING | D000 | D000-D003 | D000-D003-101 | D000-D003-101-D0103 | D1-E-107-K3 | D1-PI-563-K3 |  |  |  | Local Pressure Indicator, 1-E-107
517 | REFORMING | D000 | D000-D003 | D000-D003-101 | D000-D003-101-D0103 | D1-E-107-K3 | D1-PIC-115-K3 |  |  |  | Pressure Indicating Controller, 1-E-107
518 | REFORMING | D000 | D000-D003 | D000-D003-101 | D000-D003-101-D0103 | D1-E-107-K3 | D1-PIC-115-K3 | D1-PAH-115-K3 |  |  | Pressure Alarm High, 1-E-107
519 | REFORMING | D000 | D000-D003 | D000-D003-101 | D000-D003-101-D0103 | D1-E-107-K3 | D1-PIC-115-K3 | D1-PAL-115-K3 |  |  | Pressure Alarm Low, 1-E-107
520 | REFORMING | D000 | D000-D003 | D000-D003-101 | D000-D003-101-D0103 | D1-E-107-K3 | D1-PIC-115-K3 | D1-PALL-115-K3 |  |  | Pressure Alarm Low Low, 1-E-107
521 | REFORMING | D000 | D000-D003 | D000-D003-101 | D000-D003-101-D0103 | D1-E-107-K3 | D1-PIC-115-K3 | D1-PSH-115-K3 |  |  | Pressure Switch High, 1-E-107
522 | REFORMING | D000 | D000-D003 | D000-D003-101 | D000-D003-101-D0103 | D1-E-107-K3 | D1-PIC-115-K3 | D1-PSL-115-K3 |  |  | Pressure Switch Low, 1-E-107
523 | REFORMING | D000 | D000-D003 | D000-D003-101 | D000-D003-101-D0103 | D1-E-107-K3 | D1-PIC-115-K3 | D1-PSLL-115-K3 |  |  | Pressure Switch Low Low, 1-E-107
524 | REFORMING | D000 | D000-D003 | D000-D003-101 | D000-D003-101-D0103 | D1-E-107-K3 | D1-PIC-115-K3 | D1-PT-115-K3 |  |  | Pressure Transmitter, 1-E-107
525 | REFORMING | D000 | D000-D003 | D000-D003-101 | D000-D003-101-D0103 | D1-E-107-K3 | D1-PIC-115-K3 | D1-PV-115-K3 |  |  | Pressure Control valve, 1-E-107
526 | REFORMING | D000 | D000-D003 | D000-D003-101 | D000-D003-101-D0103 | D1-E-107-K3 | D1-PIC-509-K3 |  |  |  | Pressure Indication Control, 1-E-107
527 | REFORMING | D000 | D000-D003 | D000-D003-101 | D000-D003-101-D0103 | D1-E-107-K3 | D1-PIC-509-K3 | D1-PT-509-K3 |  |  | Local Pressure Temperature, 1-E-107
528 | REFORMING | D000 | D000-D003 | D000-D003-101 | D000-D003-101-D0103 | D1-E-107-K3 | D1-PIC-509-K3 | D1-PV-509-K3 |  |  | Local Pressure Control Valve, 1-E-107
529 | REFORMING | D000 | D000-D003 | D000-D003-101 | D000-D003-101-D0103 | D1-E-107-K3 | D1-PSV-102-K3 |  |  |  | Local Pressure Safety Valve, 1-E-107
530 | REFORMING | D000 | D000-D003 | D000-D003-101 | D000-D003-101-D0103 | D1-E-107-K3 | D1-THI-153-K3 |  |  |  | Temperature Gauge, 1-E-107
531 | REFORMING | Description Lv.1: D000; PABRIK 3 Lv.2: D000-D003; 19.11.19 Lv.3: D000-D003-101; 19.11.19 Lv.4: D000-D003-101-D0103; 19.11.19 Lv.5: D1-E-108-K3 | No.1 HP WHB
532 | REFORMING | D000 | D000-D003 | D000-D003-101 | D000-D003-101-D0103 | D1-E-108-K3 | D1-FI-116-K3 |  |  |  | Local Rotameter Flow Indicator, 1-E-108
533 | REFORMING | D000 | D000-D003 | D000-D003-101 | D000-D003-101-D0103 | D1-E-108-K3 | D1-FI-120-K3 |  |  |  | Local Rotameter Flow Indicator, 1-E-108
534 | REFORMING | D000 | D000-D003 | D000-D003-101 | D000-D003-101-D0103 | D1-E-108-K3 | D1-HIC-132-K3 |  |  |  | Local Hand Indication Control, 1-E-108
535 | REFORMING | D000 | D000-D003 | D000-D003-101 | D000-D003-101-D0103 | D1-E-108-K3 | D1-HIC-132-K3 | D1-HV-132-K3 |  |  | Local Hand Valve, 1-E-108
536 | REFORMING | D000 | D000-D003 | D000-D003-101 | D000-D003-101-D0103 | D1-E-108-K3 | D1-HIC-132-K3 | D1-HY-132-K3 |  |  | Local Hand Relay, 1-E-108
537 | REFORMING | D000 | D000-D003 | D000-D003-101 | D000-D003-101-D0103 | D1-E-108-K3 | D1-HIC-132-K3 | D1-TAH-130-K3 |  |  | Local Temperature Alarm High, 1-E-108
538 | REFORMING | D000 | D000-D003 | D000-D003-101 | D000-D003-101-D0103 | D1-E-108-K3 | D1-HIC-132-K3 | D1-TAH-132-K3 |  |  | Local Temperature Alarm High, 1-E-108
539 | REFORMING | D000 | D000-D003 | D000-D003-101 | D000-D003-101-D0103 | D1-E-108-K3 | D1-HIC-132-K3 | D1-TAL-130-K3 |  |  | Local Temperature Alarm Low, 1-E-108
540 | REFORMING | D000 | D000-D003 | D000-D003-101 | D000-D003-101-D0103 | D1-E-108-K3 | D1-HIC-132-K3 | D1-TIC-130-K3 |  |  | Temperature Indication Control, 1-E-108
541 | REFORMING | D000 | D000-D003 | D000-D003-101 | D000-D003-101-D0103 | D1-E-108-K3 | D1-HIC-132-K3 | D1-TIC-132-K3 |  |  | Temperature Indication Control, 1-E-108
542 | REFORMING | D000 | D000-D003 | D000-D003-101 | D000-D003-101-D0103 | D1-E-108-K3 | D1-HIC-132-K3 | D1-TSH-130-K3 |  |  | Local Temperature Switch High, 1-E-108
543 | REFORMING | D000 | D000-D003 | D000-D003-101 | D000-D003-101-D0103 | D1-E-108-K3 | D1-HIC-132-K3 | D1-TSH-132-K3 |  |  | Local Temperature Switch High, 1-E-108
544 | REFORMING | D000 | D000-D003 | D000-D003-101 | D000-D003-101-D0103 | D1-E-108-K3 | D1-HIC-132-K3 | D1-TSL-130-K3 |  |  | Local Temperature Switch Low, 1-E-108
545 | REFORMING | D000 | D000-D003 | D000-D003-101 | D000-D003-101-D0103 | D1-E-108-K3 | D1-HIC-132-K3 | D1-TT-130-K3 |  |  | Local Temperature Transmitter, 1-E-108
546 | REFORMING | D000 | D000-D003 | D000-D003-101 | D000-D003-101-D0103 | D1-E-108-K3 | D1-HIC-132-K3 | D1-TT-132-K3 |  |  | Local Temperature Transmitter, 1-E-108
547 | REFORMING | D000 | D000-D003 | D000-D003-101 | D000-D003-101-D0103 | D1-E-108-K3 | D1-HIC-132-K3 | D1-TV-130-K3 |  |  | Local Temperature Valve, 1-E-108
548 | REFORMING | D000 | D000-D003 | D000-D003-101 | D000-D003-101-D0103 | D1-E-108-K3 | D1-HS-163-K3 |  |  |  | Selector Switch, 1-E-108
549 | REFORMING | D000 | D000-D003 | D000-D003-101 | D000-D003-101-D0103 | D1-E-108-K3 | D1-TAH-129-K3 |  |  |  | Temperature Alarm High High, 1-E-108
550 | REFORMING | D000 | D000-D003 | D000-D003-101 | D000-D003-101-D0103 | D1-E-108-K3 | D1-TAHH-127-K3 |  |  |  | Temperature Alarm High High, 1-E-108
551 | REFORMING | D000 | D000-D003 | D000-D003-101 | D000-D003-101-D0103 | D1-E-108-K3 | D1-TAHH-129-K3 |  |  |  | Temperature Alarm High High, 1-E-108
552 | REFORMING | D000 | D000-D003 | D000-D003-101 | D000-D003-101-D0103 | D1-E-108-K3 | D1-TE-127-K3 |  |  |  | Temperature Element, 1-E-108
553 | REFORMING | D000 | D000-D003 | D000-D003-101 | D000-D003-101-D0103 | D1-E-108-K3 | D1-TE-128-K3 |  |  |  | Temperature Element, 1-E-108
554 | REFORMING | D000 | D000-D003 | D000-D003-101 | D000-D003-101-D0103 | D1-E-108-K3 | D1-TE-129-K3 |  |  |  | Temperature Element, 1-E-108
555 | REFORMING | D000 | D000-D003 | D000-D003-101 | D000-D003-101-D0103 | D1-E-108-K3 | D1-TE-132-K3 |  |  |  | Temperature Element, 1-E-108
556 | REFORMING | D000 | D000-D003 | D000-D003-101 | D000-D003-101-D0103 | D1-E-108-K3 | D1-TI-128-K3 |  |  |  | Local Temperature Indicator, 1-E-108
557 | REFORMING | D000 | D000-D003 | D000-D003-101 | D000-D003-101-D0103 | D1-E-108-K3 | D1-TR-144-K3 |  |  |  | Local Temperature Recorder, 1-E-108
558 | REFORMING | D000 | D000-D003 | D000-D003-101 | D000-D003-101-D0103 | D1-E-108-K3 | D1-TSH-129-K3 |  |  |  | Local Temperature Switch High, 1-E-108
559 | REFORMING | D000 | D000-D003 | D000-D003-101 | D000-D003-101-D0103 | D1-E-108-K3 | D1-TSHH-127-K3 |  |  |  | Temperature Switch High High, 1-E-108
560 | REFORMING | Description Lv.1: D000; PABRIK 3 Lv.2: D000-D003; 19.11.19 Lv.3: D000-D003-101; 19.11.19 Lv.4: D000-D003-101-D0103; 19.11.19 Lv.5: D1-E-109-K3 | HP Steam PreSuperHeater
561 | REFORMING | D000 | D000-D003 | D000-D003-101 | D000-D003-101-D0103 | D1-E-109-K3 | D1-PIC-111-K3 |  |  |  | Pressure Indicating Controller, 1-E-109
562 | REFORMING | D000 | D000-D003 | D000-D003-101 | D000-D003-101-D0103 | D1-E-109-K3 | D1-PIC-111-K3 | D1-PT-111-K3 |  |  | Pressure Transmitter, 1-E-109
563 | REFORMING | D000 | D000-D003 | D000-D003-101 | D000-D003-101-D0103 | D1-E-109-K3 | D1-PIC-111-K3 | D1-PV-111-K3 |  |  | Pressure Control valve, 1-E-109
564 | REFORMING | D000 | D000-D003 | D000-D003-101 | D000-D003-101-D0103 | D1-E-109-K3 | D1-PSV-106A-K3 |  |  |  | Safety Valve for 1-E-109
565 | REFORMING | D000 | D000-D003 | D000-D003-101 | D000-D003-101-D0103 | D1-E-109-K3 | D1-PSV-106B-K3 |  |  |  | Safety Valve for 1-E-109
566 | REFORMING | D000 | D000-D003 | D000-D003-101 | D000-D003-101-D0103 | D1-E-109-K3 | D1-TE-130-K3 |  |  |  | Temperature Element, 1-E-109
567 | REFORMING | D000 | D000-D003 | D000-D003-101 | D000-D003-101-D0103 | D1-E-109-K3 | D1-TV-132-K3 |  |  |  | Temperature Control valve, 1-E-109
568 | REFORMING | D000 | D000-D003 | D000-D003-101 | D000-D003-101-D0103 | D1-E-109-K3 | D1-TY-132-K3 |  |  |  | Solenoid Valve, 1-E-109
569 | REFORMING | Description Lv.1: D000; PABRIK 3 Lv.2: D000-D003; 19.11.19 Lv.3: D000-D003-101; 19.11.19 Lv.4: D000-D003-101-D0103; 19.11.19 Lv.5: D1-E-110-K3 | Fuel NG PreHeater
570 | REFORMING | D000 | D000-D003 | D000-D003-101 | D000-D003-101-D0103 | D1-E-110-K3 | D1-FQI-101-K3 |  |  |  | Local Flow Counter, 1-E-110
571 | REFORMING | D000 | D000-D003 | D000-D003-101 | D000-D003-101-D0103 | D1-E-110-K3 | D1-FQI-101-K3 | D1-FR-101-K3 |  |  | Local Flow Recorder, 1-E-110 SEU
572 | REFORMING | D000 | D000-D003 | D000-D003-101 | D000-D003-101-D0103 | D1-E-110-K3 | D1-FQI-101-K3 | D1-FT-101-K3 |  |  | Local Flow Transmitter, 1-E-110
573 | REFORMING | D000 | D000-D003 | D000-D003-101 | D000-D003-101-D0103 | D1-E-110-K3 | D1-PI-199-K3 |  |  |  | Pressure Gauge, 1-E-110
574 | REFORMING | D000 | D000-D003 | D000-D003-101 | D000-D003-101-D0103 | D1-E-110-K3 | D1-THI-151-K3 |  |  |  | Temperature Gauge, 1-E-110
575 | REFORMING | D000 | D000-D003 | D000-D003-101 | D000-D003-101-D0103 | D1-E-110-K3 | D1-THI-154-K3 |  |  |  | Temperature Gauge, 1-E-110
576 | REFORMING | Description Lv.1: D000; PABRIK 3 Lv.2: D000-D003; 19.11.19 Lv.3: D000-D003-101; 19.11.19 Lv.4: D000-D003-101-D0103; 19.11.19 Lv.5: D1-H-101-K3 | Primary Reformer SEU
577 | REFORMING | D000 | D000-D003 | D000-D003-101 | D000-D003-101-D0103 | D1-H-101-K3 | D1-AR-101-K3 |  |  |  | Local Analysis Recorder, 1-H-101
578 | REFORMING | D000 | D000-D003 | D000-D003-101 | D000-D003-101-D0103 | D1-H-101-K3 | D1-AR-104-K3 |  |  |  | CH4 Infrared Analyzer Recorder, 1-H-101
579 | REFORMING | D000 | D000-D003 | D000-D003-101 | D000-D003-101-D0103 | D1-H-101-K3 | D1-AR-104-K3 | D1-AT-104-1-K3 |  |  | Infrared Analyzer For Primary Ref, 1-H-
580 | REFORMING | D000 | D000-D003 | D000-D003-101 | D000-D003-101-D0103 | D1-H-101-K3 | D1-AR-104-K3 | D1-AT-104-2-K3 |  |  | Infrared Analyzer, 1-H-101
581 | REFORMING | D000 | D000-D003 | D000-D003-101 | D000-D003-101-D0103 | D1-H-101-K3 | D1-AR-104-K3 | D1-AT-104-3-K3 |  |  | Infrared Analyzer, 1-H-101
582 | REFORMING | D000 | D000-D003 | D000-D003-101 | D000-D003-101-D0103 | D1-H-101-K3 | D1-AR-104-K3 | D1-AT-104-K3 |  |  | Analysis Transmitter, 1-H-101
583 | REFORMING | D000 | D000-D003 | D000-D003-101 | D000-D003-101-D0103 | D1-H-101-K3 | D1-AT-101-K3 |  |  |  | Local Analysis Transmitter, 1-H-101
584 | REFORMING | D000 | D000-D003 | D000-D003-101 | D000-D003-101-D0103 | D1-H-101-K3 | D1-BN-164-K3 |  |  |  | Local Burner Orifice, 1-H-101
585 | REFORMING | D000 | D000-D003 | D000-D003-101 | D000-D003-101-D0103 | D1-H-101-K3 | D1-BN-165-K3 |  |  |  | Local Burner Orifice, 1-H-101
586 | REFORMING | D000 | D000-D003 | D000-D003-101 | D000-D003-101-D0103 | D1-H-101-K3 | D1-BN-166-K3 |  |  |  | Local Burner Orifice, 1-H-101
587 | REFORMING | D000 | D000-D003 | D000-D003-101 | D000-D003-101-D0103 | D1-H-101-K3 | D1-BN-167-K3 |  |  |  | Local Burner Orifice, 1-H-101
588 | REFORMING | D000 | D000-D003 | D000-D003-101 | D000-D003-101-D0103 | D1-H-101-K3 | D1-BN-168-K3 |  |  |  | Local Burner Orifice, 1-H-101
589 | REFORMING | D000 | D000-D003 | D000-D003-101 | D000-D003-101-D0103 | D1-H-101-K3 | D1-BN-169-K3 |  |  |  | Local Burner Orifice, 1-H-101
590 | REFORMING | D000 | D000-D003 | D000-D003-101 | D000-D003-101-D0103 | D1-H-101-K3 | D1-BN-170-K3 |  |  |  | Local Burner Orifice, 1-H-101
591 | REFORMING | D000 | D000-D003 | D000-D003-101 | D000-D003-101-D0103 | D1-H-101-K3 | D1-BN-171-K3 |  |  |  | Local Burner Orifice, 1-H-101
592 | REFORMING | D000 | D000-D003 | D000-D003-101 | D000-D003-101-D0103 | D1-H-101-K3 | D1-BN-172-K3 |  |  |  | Local Burner Orifice, 1-H-101
593 | REFORMING | D000 | D000-D003 | D000-D003-101 | D000-D003-101-D0103 | D1-H-101-K3 | D1-BN-173-K3 |  |  |  | Local Burner Orifice, 1-H-101
594 | REFORMING | D000 | D000-D003 | D000-D003-101 | D000-D003-101-D0103 | D1-H-101-K3 | D1-BN-174-K3 |  |  |  | Local Burner Orifice, 1-H-101
595 | REFORMING | D000 | D000-D003 | D000-D003-101 | D000-D003-101-D0103 | D1-H-101-K3 | D1-BN-175-K3 |  |  |  | Local Burner Orifice, 1-H-101
596 | REFORMING | D000 | D000-D003 | D000-D003-101 | D000-D003-101-D0103 | D1-H-101-K3 | D1-BN-176-K3 |  |  |  | Local Burner Orifice, 1-H-101
597 | REFORMING | D000 | D000-D003 | D000-D003-101 | D000-D003-101-D0103 | D1-H-101-K3 | D1-BN-177-K3 |  |  |  | Local Burner Orifice, 1-H-101
598 | REFORMING | D000 | D000-D003 | D000-D003-101 | D000-D003-101-D0103 | D1-H-101-K3 | D1-BN-178-K3 |  |  |  | Local Burner Orifice, 1-H-101
599 | REFORMING | D000 | D000-D003 | D000-D003-101 | D000-D003-101-D0103 | D1-H-101-K3 | D1-BN-179-K3 |  |  |  | Local Burner Orifice, 1-H-101
600 | REFORMING | D000 | D000-D003 | D000-D003-101 | D000-D003-101-D0103 | D1-H-101-K3 | D1-BN-180-K3 |  |  |  | Local Burner Orifice, 1-H-101
601 | REFORMING | D000 | D000-D003 | D000-D003-101 | D000-D003-101-D0103 | D1-H-101-K3 | D1-BN-181-K3 |  |  |  | Local Burner Orifice, 1-H-101
602 | REFORMING | D000 | D000-D003 | D000-D003-101 | D000-D003-101-D0103 | D1-H-101-K3 | D1-BN-182-K3 |  |  |  | Local Burner Orifice, 1-H-101
603 | REFORMING | D000 | D000-D003 | D000-D003-101 | D000-D003-101-D0103 | D1-H-101-K3 | D1-BN-183-K3 |  |  |  | Local Burner Orifice, 1-H-101
604 | REFORMING | D000 | D000-D003 | D000-D003-101 | D000-D003-101-D0103 | D1-H-101-K3 | D1-BN-184-K3 |  |  |  | Local Burner Orifice, 1-H-101
605 | REFORMING | D000 | D000-D003 | D000-D003-101 | D000-D003-101-D0103 | D1-H-101-K3 | D1-BN-185-K3 |  |  |  | Local Burner Orifice, 1-H-101
606 | REFORMING | D000 | D000-D003 | D000-D003-101 | D000-D003-101-D0103 | D1-H-101-K3 | D1-BN-186-K3 |  |  |  | Local Burner Orifice, 1-H-101
607 | REFORMING | D000 | D000-D003 | D000-D003-101 | D000-D003-101-D0103 | D1-H-101-K3 | D1-BN-187-K3 |  |  |  | Local Burner Orifice, 1-H-101
608 | REFORMING | D000 | D000-D003 | D000-D003-101 | D000-D003-101-D0103 | D1-H-101-K3 | D1-FI-109-K3 |  |  |  | Local Rotameter Flow Indicator, 1-H-101
609 | REFORMING | D000 | D000-D003 | D000-D003-101 | D000-D003-101-D0103 | D1-H-101-K3 | D1-FI-115-K3 |  |  |  | Local Flow Indicator, 1-H-101
610 | REFORMING | D000 | D000-D003 | D000-D003-101 | D000-D003-101-D0103 | D1-H-101-K3 | D1-FIC-107-K3 |  |  |  | Local Flow Indication Control, 1-H-101
611 | REFORMING | D000 | D000-D003 | D000-D003-101 | D000-D003-101-D0103 | D1-H-101-K3 | D1-FIC-107-K3 | D1-FAL-107-K3 |  |  | Flow Alarm Low
612 | REFORMING | D000 | D000-D003 | D000-D003-101 | D000-D003-101-D0103 | D1-H-101-K3 | D1-FIC-107-K3 | D1-FALL-110-K3 |  |  | Flow Alarm :ow :ow
613 | REFORMING | D000 | D000-D003 | D000-D003-101 | D000-D003-101-D0103 | D1-H-101-K3 | D1-FIC-107-K3 | D1-FR-107-K3 |  |  | Local Flow Recorder, 1-H-101
614 | REFORMING | D000 | D000-D003 | D000-D003-101 | D000-D003-101-D0103 | D1-H-101-K3 | D1-FIC-107-K3 | D1-FSL-107-K3 |  |  | Flow Switch Low
615 | REFORMING | D000 | D000-D003 | D000-D003-101 | D000-D003-101-D0103 | D1-H-101-K3 | D1-FIC-107-K3 | D1-FSLL-110-K3 |  |  | Flow Switch Low Low
616 | REFORMING | D000 | D000-D003 | D000-D003-101 | D000-D003-101-D0103 | D1-H-101-K3 | D1-FIC-107-K3 | D1-FT-107-K3 |  |  | Local Flow Transmitter, 1-H-101
617 | REFORMING | D000 | D000-D003 | D000-D003-101 | D000-D003-101-D0103 | D1-H-101-K3 | D1-FIC-107-K3 | D1-FV-107-K3 |  |  | Local Flow Control Valve, 1-H-101
618 | REFORMING | D000 | D000-D003 | D000-D003-101 | D000-D003-101-D0103 | D1-H-101-K3 | D1-FIC-108-K3 |  |  |  | Local Flow Indication Control, 1-H-101
619 | REFORMING | D000 | D000-D003 | D000-D003-101 | D000-D003-101-D0103 | D1-H-101-K3 | D1-FIC-108-K3 | D1-FAL-108-K3 |  |  | Local Flow Alarm Low, 1-H-101
620 | REFORMING | D000 | D000-D003 | D000-D003-101 | D000-D003-101-D0103 | D1-H-101-K3 | D1-FIC-108-K3 | D1-FALL-111-K3 |  |  | Local Flow Alarm Low Low, 1-H-101
621 | REFORMING | D000 | D000-D003 | D000-D003-101 | D000-D003-101-D0103 | D1-H-101-K3 | D1-FIC-108-K3 | D1-FR-108-K3 |  |  | Local Flow Recorder, 1-H-101
622 | REFORMING | D000 | D000-D003 | D000-D003-101 | D000-D003-101-D0103 | D1-H-101-K3 | D1-FIC-108-K3 | D1-FRAL-112-K3 |  |  | Local Flow Recorder Alarm Low, 1-H-101
623 | REFORMING | D000 | D000-D003 | D000-D003-101 | D000-D003-101-D0103 | D1-H-101-K3 | D1-FIC-108-K3 | D1-FRALL-112-K3 |  |  | Flow Recorder Alarm Low Low, 1-H-101
624 | REFORMING | D000 | D000-D003 | D000-D003-101 | D000-D003-101-D0103 | D1-H-101-K3 | D1-FIC-108-K3 | D1-FRL-112-K3 |  |  | Local Flow Recorder Low, 1-H-101
625 | REFORMING | D000 | D000-D003 | D000-D003-101 | D000-D003-101-D0103 | D1-H-101-K3 | D1-FIC-108-K3 | D1-FRSL-112-K3 |  |  | Local Flow Recorder Switch Low, 1-H-101
626 | REFORMING | D000 | D000-D003 | D000-D003-101 | D000-D003-101-D0103 | D1-H-101-K3 | D1-FIC-108-K3 | D1-FRSLL-112-K3 |  |  | Flow Recorder Switch Low Low, 1-H-101
627 | REFORMING | D000 | D000-D003 | D000-D003-101 | D000-D003-101-D0103 | D1-H-101-K3 | D1-FIC-108-K3 | D1-FSL-108-K3 |  |  | Local Flow Switch Low, 1-H-101
628 | REFORMING | D000 | D000-D003 | D000-D003-101 | D000-D003-101-D0103 | D1-H-101-K3 | D1-FIC-108-K3 | D1-FSL-156-K3 |  |  | Local Flow Switch Low, 1-H-101
629 | REFORMING | D000 | D000-D003 | D000-D003-101 | D000-D003-101-D0103 | D1-H-101-K3 | D1-FIC-108-K3 | D1-FSLL-111-K3 |  |  | Local Flow Switch Low, 1-H-101
630 | REFORMING | D000 | D000-D003 | D000-D003-101 | D000-D003-101-D0103 | D1-H-101-K3 | D1-FIC-108-K3 | D1-FSLL-156-K3 |  |  | Flow Switch Low Low, 1-H-101
631 | REFORMING | D000 | D000-D003 | D000-D003-101 | D000-D003-101-D0103 | D1-H-101-K3 | D1-FIC-108-K3 | D1-FT-108-K3 |  |  | Local Flow Transmitter, 1-H-101
632 | REFORMING | D000 | D000-D003 | D000-D003-101 | D000-D003-101-D0103 | D1-H-101-K3 | D1-FIC-108-K3 | D1-FT-112-1-K3 |  |  | Local Flow Transmitter, 1-H-101
633 | REFORMING | D000 | D000-D003 | D000-D003-101 | D000-D003-101-D0103 | D1-H-101-K3 | D1-FIC-108-K3 | D1-FT-112-2-K3 |  |  | Flow Transmitter
634 | REFORMING | D000 | D000-D003 | D000-D003-101 | D000-D003-101-D0103 | D1-H-101-K3 | D1-FIC-108-K3 | D1-FV-108-K3 |  |  | Local Flow Control Valve, 1-H-101
635 | REFORMING | D000 | D000-D003 | D000-D003-101 | D000-D003-101-D0103 | D1-H-101-K3 | D1-FIC-108-K3 | D1-FY-112-K3 |  |  | Local Flow Relay, 1-H-101
636 | REFORMING | D000 | D000-D003 | D000-D003-101 | D000-D003-101-D0103 | D1-H-101-K3 | D1-FIC-114-K3 |  |  |  | Local Flow Indication Control, 1-H-101
637 | REFORMING | D000 | D000-D003 | D000-D003-101 | D000-D003-101-D0103 | D1-H-101-K3 | D1-FIC-114-K3 | D1-FT-114-K3 |  |  | Local Flow Transmitter, 1-H-101
638 | REFORMING | D000 | D000-D003 | D000-D003-101 | D000-D003-101-D0103 | D1-H-101-K3 | D1-FIC-114-K3 | D1-FV-114-K3 |  |  | Local Flow Control Valve, 1-H-101
639 | REFORMING | D000 | D000-D003 | D000-D003-101 | D000-D003-101-D0103 | D1-H-101-K3 | D1-FO-115-K3 |  |  |  | Local Flow Orifice, 1-H-101
640 | REFORMING | D000 | D000-D003 | D000-D003-101 | D000-D003-101-D0103 | D1-H-101-K3 | D1-FR-0110-K3 |  |  |  | Local Flow Recorder, 1-H-101
641 | REFORMING | D000 | D000-D003 | D000-D003-101 | D000-D003-101-D0103 | D1-H-101-K3 | D1-FR-110-K3 |  |  |  | Flow Recorder, 1-H-101 SEU
642 | REFORMING | D000 | D000-D003 | D000-D003-101 | D000-D003-101-D0103 | D1-H-101-K3 | D1-FY-121-K3 |  |  |  | Computing Device, 1-H-101
643 | REFORMING | D000 | D000-D003 | D000-D003-101 | D000-D003-101-D0103 | D1-H-101-K3 | D1-H-101-STR-1-K3 |  |  |  | Strainer Y-Type, 1-H-101
644 | REFORMING | D000 | D000-D003 | D000-D003-101 | D000-D003-101-D0103 | D1-H-101-K3 | D1-H-101-STR-2-K3 |  |  |  | Strainer Y-Type, 1-H-101
645 | REFORMING | D000 | D000-D003 | D000-D003-101 | D000-D003-101-D0103 | D1-H-101-K3 | D1-HIC-102-2-K3 |  |  |  | Hand Indicating Controller, 1-H-101
646 | REFORMING | D000 | D000-D003 | D000-D003-101 | D000-D003-101-D0103 | D1-H-101-K3 | D1-HS-153-K3 |  |  |  | Selector Switch, 1-H-101
647 | REFORMING | D000 | D000-D003 | D000-D003-101 | D000-D003-101-D0103 | D1-H-101-K3 | D1-HS-154-K3 |  |  |  | Selector Switch, 1-H-101
648 | REFORMING | D000 | D000-D003 | D000-D003-101 | D000-D003-101-D0103 | D1-H-101-K3 | D1-HS-155-K3 |  |  |  | Selector Switch, 1-H-101
649 | REFORMING | D000 | D000-D003 | D000-D003-101 | D000-D003-101-D0103 | D1-H-101-K3 | D1-HS-158-K3 |  |  |  | Local Hand Switch, 1-H-101
650 | REFORMING | D000 | D000-D003 | D000-D003-101 | D000-D003-101-D0103 | D1-H-101-K3 | D1-HS-158B-K3 |  |  |  | Hand Switch, 1-H-101
651 | REFORMING | D000 | D000-D003 | D000-D003-101 | D000-D003-101-D0103 | D1-H-101-K3 | D1-HS-160-K3 |  |  |  | Selector Switch, 1-H-101
652 | REFORMING | D000 | D000-D003 | D000-D003-101 | D000-D003-101-D0103 | D1-H-101-K3 | D1-HS-171-K3 |  |  |  | Local Hand Switch, 1-H-101
653 | REFORMING | D000 | D000-D003 | D000-D003-101 | D000-D003-101-D0103 | D1-H-101-K3 | D1-HS-171B-K3 |  |  |  | Hand Switch, 1-H-101
654 | REFORMING | D000 | D000-D003 | D000-D003-101 | D000-D003-101-D0103 | D1-H-101-K3 | D1-HS-172-K3 |  |  |  | Local Hand Switch, 1-H-101
655 | REFORMING | D000 | D000-D003 | D000-D003-101 | D000-D003-101-D0103 | D1-H-101-K3 | D1-HS-172B-K3 |  |  |  | Hand Switch, 1-H-101
656 | REFORMING | D000 | D000-D003 | D000-D003-101 | D000-D003-101-D0103 | D1-H-101-K3 | D1-MVG-1-H-101-K3 |  |  |  | Manual Valve Group, 1-H-101
657 | REFORMING | D000 | D000-D003 | D000-D003-101 | D000-D003-101-D0103 | D1-H-101-K3 | D1-MVG-1-H-101-K3 | D1-VACH-1-H-101-K3 |  |  | Check Valve, 12", 1-H-101
658 | REFORMING | D000 | D000-D003 | D000-D003-101 | D000-D003-101-D0103 | D1-H-101-K3 | D1-MVG-1-H-101-K3 | D1-VAGL-1-H-101-K3 |  |  | Globe Valve, 12", 1-H-101
659 | REFORMING | D000 | D000-D003 | D000-D003-101 | D000-D003-101-D0103 | D1-H-101-K3 | D1-MVG-1-H-101-K3 | D1-VG-1-H-101-2-K3 |  |  | Gate Valve, 12", 1-H-101
660 | REFORMING | D000 | D000-D003 | D000-D003-101 | D000-D003-101-D0103 | D1-H-101-K3 | D1-MVG-1-H-101-K3 | D1-VG-1-H-101-3-K3 |  |  | Gate Valve, 12", 1-H-101
661 | REFORMING | D000 | D000-D003 | D000-D003-101 | D000-D003-101-D0103 | D1-H-101-K3 | D1-MVG-1-H-101-K3 | D1-VG-1-H-101-4-K3 |  |  | Gate Valve, 12", 1-H-101
662 | REFORMING | D000 | D000-D003 | D000-D003-101 | D000-D003-101-D0103 | D1-H-101-K3 | D1-MVG-1-H-101-K3 | D1-VG-1-H-101-5-K3 |  |  | Gate Valve, 12", 1-H-101
663 | REFORMING | D000 | D000-D003 | D000-D003-101 | D000-D003-101-D0103 | D1-H-101-K3 | D1-MVG-1-H-101-K3 | D1-VG-1-H-101-6-K3 |  |  | Gate Valve, 12", 1-H-101
664 | REFORMING | D000 | D000-D003 | D000-D003-101 | D000-D003-101-D0103 | D1-H-101-K3 | D1-MVG-1-H-101-K3 | D1-VG-1-H-101-9-K3 |  |  | Gate Valve, 10", 1-H-101
665 | REFORMING | D000 | D000-D003 | D000-D003-101 | D000-D003-101-D0103 | D1-H-101-K3 | D1-MVG-1-H-101-K3 | D1-VG-1-H-101-K3 |  |  | Gate Valve, 12", 1-H-101
666 | REFORMING | D000 | D000-D003 | D000-D003-101 | D000-D003-101-D0103 | D1-H-101-K3 | D1-PAHH-108-K3 |  |  |  | Local Pressure Alarm High High, 1-H-101
667 | REFORMING | D000 | D000-D003 | D000-D003-101 | D000-D003-101-D0103 | D1-H-101-K3 | D1-PAL-107-K3 |  |  |  | Local Pressure Switch Low, 1-H-101
668 | REFORMING | D000 | D000-D003 | D000-D003-101 | D000-D003-101-D0103 | D1-H-101-K3 | D1-PAL-117-K3 |  |  |  | Local Pressure Alarm Low, 1-H-101
669 | REFORMING | D000 | D000-D003 | D000-D003-101 | D000-D003-101-D0103 | D1-H-101-K3 | D1-PAL-119-K3 |  |  |  | Local Pressure Alarm Low, 1-H-101
670 | REFORMING | D000 | D000-D003 | D000-D003-101 | D000-D003-101-D0103 | D1-H-101-K3 | D1-PALL-107-K3 |  |  |  | Pressure Alarm Low Low, 1-H-101
671 | REFORMING | D000 | D000-D003 | D000-D003-101 | D000-D003-101-D0103 | D1-H-101-K3 | D1-PALL-117-K3 |  |  |  | Pressure Alarm Low Low, 1-H-101
672 | REFORMING | D000 | D000-D003 | D000-D003-101 | D000-D003-101-D0103 | D1-H-101-K3 | D1-PALL-119-K3 |  |  |  | Pressure Alarm Low Low, 1-H-101
673 | REFORMING | D000 | D000-D003 | D000-D003-101 | D000-D003-101-D0103 | D1-H-101-K3 | D1-PDR-110-K3 |  |  |  | Pressure Diff Recorder, 1-H-101
674 | REFORMING | D000 | D000-D003 | D000-D003-101 | D000-D003-101-D0103 | D1-H-101-K3 | D1-PDR-110A-K3 |  |  |  | Pressure Diff Recorder, 1-H-101
675 | REFORMING | D000 | D000-D003 | D000-D003-101 | D000-D003-101-D0103 | D1-H-101-K3 | D1-PDT-110-K3 |  |  |  | Pressure Diff Transmitter, 1-H-101
676 | REFORMING | D000 | D000-D003 | D000-D003-101 | D000-D003-101-D0103 | D1-H-101-K3 | D1-PDT-110A-K3 |  |  |  | Pressure Diff Transmitter, 1-H-101
677 | REFORMING | D000 | D000-D003 | D000-D003-101 | D000-D003-101-D0103 | D1-H-101-K3 | D1-PI-0110-K3 |  |  |  | Local Pressure Indicator, 1-H-101
678 | REFORMING | D000 | D000-D003 | D000-D003-101 | D000-D003-101-D0103 | D1-H-101-K3 | D1-PI-106-K3 |  |  |  | Local Pressure Indicator, 1-H-101
679 | REFORMING | D000 | D000-D003 | D000-D003-101 | D000-D003-101-D0103 | D1-H-101-K3 | D1-PI-110-K3 |  |  |  | Local Pressure Indicator, 1-H-101
680 | REFORMING | D000 | D000-D003 | D000-D003-101 | D000-D003-101-D0103 | D1-H-101-K3 | D1-PI-111-K3 |  |  |  | Pressure Indication, 1-H-101
681 | REFORMING | D000 | D000-D003 | D000-D003-101 | D000-D003-101-D0103 | D1-H-101-K3 | D1-PI-133-K3 |  |  |  | Local Pressure Indicator, 1-H-101
682 | REFORMING | D000 | D000-D003 | D000-D003-101 | D000-D003-101-D0103 | D1-H-101-K3 | D1-PI-138-K3 |  |  |  | Local Pressure Indicator, 1-H-101
683 | REFORMING | D000 | D000-D003 | D000-D003-101 | D000-D003-101-D0103 | D1-H-101-K3 | D1-PI-139-K3 |  |  |  | Pressure Indication, 1-H-101
684 | REFORMING | D000 | D000-D003 | D000-D003-101 | D000-D003-101-D0103 | D1-H-101-K3 | D1-PI-140-K3 |  |  |  | Pressure Gauge, 1-H-101 SEU
685 | REFORMING | D000 | D000-D003 | D000-D003-101 | D000-D003-101-D0103 | D1-H-101-K3 | D1-PI-141-K3 |  |  |  | Local Pressure Indicator, 1-H-101
686 | REFORMING | D000 | D000-D003 | D000-D003-101 | D000-D003-101-D0103 | D1-H-101-K3 | D1-PI-142-K3 |  |  |  | Local Pressure Indicator, 1-H-101
687 | REFORMING | D000 | D000-D003 | D000-D003-101 | D000-D003-101-D0103 | D1-H-101-K3 | D1-PI-143-K3 |  |  |  | Local Pressure Indicator, 1-H-101
688 | REFORMING | D000 | D000-D003 | D000-D003-101 | D000-D003-101-D0103 | D1-H-101-K3 | D1-PI-146-K3 |  |  |  | Local Pressure Indicator, 1-H-101
689 | REFORMING | D000 | D000-D003 | D000-D003-101 | D000-D003-101-D0103 | D1-H-101-K3 | D1-PI-148-K3 |  |  |  | Local Pressure Indicator, 1-H-101
690 | REFORMING | D000 | D000-D003 | D000-D003-101 | D000-D003-101-D0103 | D1-H-101-K3 | D1-PI-149-K3 |  |  |  | Local Pressure Indicator, 1-H-101
691 | REFORMING | D000 | D000-D003 | D000-D003-101 | D000-D003-101-D0103 | D1-H-101-K3 | D1-PI-160-K3 |  |  |  | Pressure Indication, 1-H-101
692 | REFORMING | D000 | D000-D003 | D000-D003-101 | D000-D003-101-D0103 | D1-H-101-K3 | D1-PI-161-K3 |  |  |  | Local Pressure Indicator, 1-H-101
693 | REFORMING | D000 | D000-D003 | D000-D003-101 | D000-D003-101-D0103 | D1-H-101-K3 | D1-PI-162-K3 |  |  |  | Local Pressure Indicator, 1-H-101
694 | REFORMING | D000 | D000-D003 | D000-D003-101 | D000-D003-101-D0103 | D1-H-101-K3 | D1-PI-163-K3 |  |  |  | Local Pressure Indicator, 1-H-101
695 | REFORMING | D000 | D000-D003 | D000-D003-101 | D000-D003-101-D0103 | D1-H-101-K3 | D1-PI-164A-K3 |  |  |  | Pressure Indicator, 1-H-101
696 | REFORMING | D000 | D000-D003 | D000-D003-101 | D000-D003-101-D0103 | D1-H-101-K3 | D1-PI-164B-K3 |  |  |  | Pressure Indicator, 1-H-101
697 | REFORMING | D000 | D000-D003 | D000-D003-101 | D000-D003-101-D0103 | D1-H-101-K3 | D1-PI-164C-K3 |  |  |  | Pressure Indicator, 1-H-101
698 | REFORMING | D000 | D000-D003 | D000-D003-101 | D000-D003-101-D0103 | D1-H-101-K3 | D1-PI-164D-K3 |  |  |  | Pressure Indicator, 1-H-101
699 | REFORMING | D000 | D000-D003 | D000-D003-101 | D000-D003-101-D0103 | D1-H-101-K3 | D1-PI-164E-K3 |  |  |  | Pressure Indicator, 1-H-101
700 | REFORMING | D000 | D000-D003 | D000-D003-101 | D000-D003-101-D0103 | D1-H-101-K3 | D1-PI-164F-K3 |  |  |  | Pressure Indicator, 1-H-101
701 | REFORMING | D000 | D000-D003 | D000-D003-101 | D000-D003-101-D0103 | D1-H-101-K3 | D1-PI-164G-K3 |  |  |  | Pressure Indicator, 1-H-101
702 | REFORMING | D000 | D000-D003 | D000-D003-101 | D000-D003-101-D0103 | D1-H-101-K3 | D1-PI-164H-K3 |  |  |  | Pressure Indicator, 1-H-101
703 | REFORMING | D000 | D000-D003 | D000-D003-101 | D000-D003-101-D0103 | D1-H-101-K3 | D1-PI-164I-K3 |  |  |  | Pressure Indicator, 1-H-101
704 | REFORMING | D000 | D000-D003 | D000-D003-101 | D000-D003-101-D0103 | D1-H-101-K3 | D1-PI-164J-K3 |  |  |  | Pressure Indicator, 1-H-101
705 | REFORMING | D000 | D000-D003 | D000-D003-101 | D000-D003-101-D0103 | D1-H-101-K3 | D1-PI-164K-K3 |  |  |  | Pressure Indicator, 1-H-101
706 | REFORMING | D000 | D000-D003 | D000-D003-101 | D000-D003-101-D0103 | D1-H-101-K3 | D1-PI-164L-K3 |  |  |  | Pressure Indicator, 1-H-101
707 | REFORMING | D000 | D000-D003 | D000-D003-101 | D000-D003-101-D0103 | D1-H-101-K3 | D1-PI-164M-K3 |  |  |  | Pressure Indicator, 1-H-101
708 | REFORMING | D000 | D000-D003 | D000-D003-101 | D000-D003-101-D0103 | D1-H-101-K3 | D1-PI-164N-K3 |  |  |  | Pressure Indicator, 1-H-101
709 | REFORMING | D000 | D000-D003 | D000-D003-101 | D000-D003-101-D0103 | D1-H-101-K3 | D1-PI-164O-K3 |  |  |  | Pressure Indicator, 1-H-101
710 | REFORMING | D000 | D000-D003 | D000-D003-101 | D000-D003-101-D0103 | D1-H-101-K3 | D1-PI-164P-K3 |  |  |  | Pressure Indicator, 1-H-101
711 | REFORMING | D000 | D000-D003 | D000-D003-101 | D000-D003-101-D0103 | D1-H-101-K3 | D1-PI-165A-K3 |  |  |  | Pressure Indicator, 1-H-101
712 | REFORMING | D000 | D000-D003 | D000-D003-101 | D000-D003-101-D0103 | D1-H-101-K3 | D1-PI-165B-K3 |  |  |  | Pressure Indicator, 1-H-101
713 | REFORMING | D000 | D000-D003 | D000-D003-101 | D000-D003-101-D0103 | D1-H-101-K3 | D1-PI-165C-K3 |  |  |  | Pressure Indicator, 1-H-101
714 | REFORMING | D000 | D000-D003 | D000-D003-101 | D000-D003-101-D0103 | D1-H-101-K3 | D1-PI-165D-K3 |  |  |  | Pressure Indicator, 1-H-101
715 | REFORMING | D000 | D000-D003 | D000-D003-101 | D000-D003-101-D0103 | D1-H-101-K3 | D1-PI-165E-K3 |  |  |  | Pressure Indicator, 1-H-101
716 | REFORMING | D000 | D000-D003 | D000-D003-101 | D000-D003-101-D0103 | D1-H-101-K3 | D1-PI-165F-K3 |  |  |  | Pressure Indicator, 1-H-101
717 | REFORMING | D000 | D000-D003 | D000-D003-101 | D000-D003-101-D0103 | D1-H-101-K3 | D1-PI-165G-K3 |  |  |  | Pressure Indicator, 1-H-101
718 | REFORMING | D000 | D000-D003 | D000-D003-101 | D000-D003-101-D0103 | D1-H-101-K3 | D1-PI-165H-K3 |  |  |  | Pressure Indicator, 1-H-101
719 | REFORMING | D000 | D000-D003 | D000-D003-101 | D000-D003-101-D0103 | D1-H-101-K3 | D1-PI-165I-K3 |  |  |  | Pressure Indicator, 1-H-101
720 | REFORMING | D000 | D000-D003 | D000-D003-101 | D000-D003-101-D0103 | D1-H-101-K3 | D1-PI-165J-K3 |  |  |  | Pressure Indicator, 1-H-101
721 | REFORMING | D000 | D000-D003 | D000-D003-101 | D000-D003-101-D0103 | D1-H-101-K3 | D1-PI-165K-K3 |  |  |  | Pressure Indicator, 1-H-101
722 | REFORMING | D000 | D000-D003 | D000-D003-101 | D000-D003-101-D0103 | D1-H-101-K3 | D1-PI-165L-K3 |  |  |  | Pressure Indicator, 1-H-101
723 | REFORMING | D000 | D000-D003 | D000-D003-101 | D000-D003-101-D0103 | D1-H-101-K3 | D1-PI-165M-K3 |  |  |  | Pressure Indicator, 1-H-101
724 | REFORMING | D000 | D000-D003 | D000-D003-101 | D000-D003-101-D0103 | D1-H-101-K3 | D1-PI-165N-K3 |  |  |  | Pressure Indicator, 1-H-101
725 | REFORMING | D000 | D000-D003 | D000-D003-101 | D000-D003-101-D0103 | D1-H-101-K3 | D1-PI-165O-K3 |  |  |  | Pressure Indicator, 1-H-101
726 | REFORMING | D000 | D000-D003 | D000-D003-101 | D000-D003-101-D0103 | D1-H-101-K3 | D1-PI-165P-K3 |  |  |  | Pressure Indicator, 1-H-101
727 | REFORMING | D000 | D000-D003 | D000-D003-101 | D000-D003-101-D0103 | D1-H-101-K3 | D1-PI-166A-K3 |  |  |  | Pressure Indicator, 1-H-101
728 | REFORMING | D000 | D000-D003 | D000-D003-101 | D000-D003-101-D0103 | D1-H-101-K3 | D1-PI-166B-K3 |  |  |  | Pressure Indicator, 1-H-101
729 | REFORMING | D000 | D000-D003 | D000-D003-101 | D000-D003-101-D0103 | D1-H-101-K3 | D1-PI-166C-K3 |  |  |  | Pressure Indicator, 1-H-101
730 | REFORMING | D000 | D000-D003 | D000-D003-101 | D000-D003-101-D0103 | D1-H-101-K3 | D1-PI-166D-K3 |  |  |  | Pressure Indicator, 1-H-101
731 | REFORMING | D000 | D000-D003 | D000-D003-101 | D000-D003-101-D0103 | D1-H-101-K3 | D1-PI-166E-K3 |  |  |  | Pressure Indicator, 1-H-101
732 | REFORMING | D000 | D000-D003 | D000-D003-101 | D000-D003-101-D0103 | D1-H-101-K3 | D1-PI-166F-K3 |  |  |  | Pressure Indicator, 1-H-101
733 | REFORMING | D000 | D000-D003 | D000-D003-101 | D000-D003-101-D0103 | D1-H-101-K3 | D1-PI-166G-K3 |  |  |  | Pressure Indicator, 1-H-101
734 | REFORMING | D000 | D000-D003 | D000-D003-101 | D000-D003-101-D0103 | D1-H-101-K3 | D1-PI-166H-K3 |  |  |  | Pressure Indicator, 1-H-101
735 | REFORMING | D000 | D000-D003 | D000-D003-101 | D000-D003-101-D0103 | D1-H-101-K3 | D1-PI-166I-K3 |  |  |  | Pressure Indicator, 1-H-101
736 | REFORMING | D000 | D000-D003 | D000-D003-101 | D000-D003-101-D0103 | D1-H-101-K3 | D1-PI-166J-K3 |  |  |  | Pressure Indicator, 1-H-101
737 | REFORMING | D000 | D000-D003 | D000-D003-101 | D000-D003-101-D0103 | D1-H-101-K3 | D1-PI-166K-K3 |  |  |  | Pressure Indicator, 1-H-101
738 | REFORMING | D000 | D000-D003 | D000-D003-101 | D000-D003-101-D0103 | D1-H-101-K3 | D1-PI-166L-K3 |  |  |  | Pressure Indicator, 1-H-101
739 | REFORMING | D000 | D000-D003 | D000-D003-101 | D000-D003-101-D0103 | D1-H-101-K3 | D1-PI-166M-K3 |  |  |  | Pressure Indicator, 1-H-101
740 | REFORMING | D000 | D000-D003 | D000-D003-101 | D000-D003-101-D0103 | D1-H-101-K3 | D1-PI-166N-K3 |  |  |  | Pressure Indicator, 1-H-101
741 | REFORMING | D000 | D000-D003 | D000-D003-101 | D000-D003-101-D0103 | D1-H-101-K3 | D1-PI-166O-K3 |  |  |  | Pressure Indicator, 1-H-101
742 | REFORMING | D000 | D000-D003 | D000-D003-101 | D000-D003-101-D0103 | D1-H-101-K3 | D1-PI-166P-K3 |  |  |  | Pressure Indicator, 1-H-101
743 | REFORMING | D000 | D000-D003 | D000-D003-101 | D000-D003-101-D0103 | D1-H-101-K3 | D1-PI-167A-K3 |  |  |  | Pressure Indicator, 1-H-101
744 | REFORMING | D000 | D000-D003 | D000-D003-101 | D000-D003-101-D0103 | D1-H-101-K3 | D1-PI-167B-K3 |  |  |  | Pressure Indicator, 1-H-101
745 | REFORMING | D000 | D000-D003 | D000-D003-101 | D000-D003-101-D0103 | D1-H-101-K3 | D1-PI-167C-K3 |  |  |  | Pressure Indicator, 1-H-101
746 | REFORMING | D000 | D000-D003 | D000-D003-101 | D000-D003-101-D0103 | D1-H-101-K3 | D1-PI-167D-K3 |  |  |  | Pressure Indicator, 1-H-101
747 | REFORMING | D000 | D000-D003 | D000-D003-101 | D000-D003-101-D0103 | D1-H-101-K3 | D1-PI-167E-K3 |  |  |  | Pressure Indicator, 1-H-101
748 | REFORMING | D000 | D000-D003 | D000-D003-101 | D000-D003-101-D0103 | D1-H-101-K3 | D1-PI-167F-K3 |  |  |  | Pressure Indicator, 1-H-101
749 | REFORMING | D000 | D000-D003 | D000-D003-101 | D000-D003-101-D0103 | D1-H-101-K3 | D1-PI-167G-K3 |  |  |  | Pressure Indicator, 1-H-101
750 | REFORMING | D000 | D000-D003 | D000-D003-101 | D000-D003-101-D0103 | D1-H-101-K3 | D1-PI-167H-K3 |  |  |  | Pressure Indicator, 1-H-101
751 | REFORMING | D000 | D000-D003 | D000-D003-101 | D000-D003-101-D0103 | D1-H-101-K3 | D1-PI-167I-K3 |  |  |  | Pressure Indicator, 1-H-101
752 | REFORMING | D000 | D000-D003 | D000-D003-101 | D000-D003-101-D0103 | D1-H-101-K3 | D1-PI-167J-K3 |  |  |  | Pressure Indicator, 1-H-101
753 | REFORMING | D000 | D000-D003 | D000-D003-101 | D000-D003-101-D0103 | D1-H-101-K3 | D1-PI-167K-K3 |  |  |  | Pressure Indicator, 1-H-101
754 | REFORMING | D000 | D000-D003 | D000-D003-101 | D000-D003-101-D0103 | D1-H-101-K3 | D1-PI-167L-K3 |  |  |  | Pressure Indicator, 1-H-101
755 | REFORMING | D000 | D000-D003 | D000-D003-101 | D000-D003-101-D0103 | D1-H-101-K3 | D1-PI-167M-K3 |  |  |  | Pressure Indicator, 1-H-101
756 | REFORMING | D000 | D000-D003 | D000-D003-101 | D000-D003-101-D0103 | D1-H-101-K3 | D1-PI-167N-K3 |  |  |  | Pressure Indicator, 1-H-101
757 | REFORMING | D000 | D000-D003 | D000-D003-101 | D000-D003-101-D0103 | D1-H-101-K3 | D1-PI-167O-K3 |  |  |  | Pressure Indicator, 1-H-101
758 | REFORMING | D000 | D000-D003 | D000-D003-101 | D000-D003-101-D0103 | D1-H-101-K3 | D1-PI-167P-K3 |  |  |  | Pressure Indicator, 1-H-101
759 | REFORMING | D000 | D000-D003 | D000-D003-101 | D000-D003-101-D0103 | D1-H-101-K3 | D1-PI-168A-K3 |  |  |  | Pressure Indicator, 1-H-101
760 | REFORMING | D000 | D000-D003 | D000-D003-101 | D000-D003-101-D0103 | D1-H-101-K3 | D1-PI-168B-K3 |  |  |  | Pressure Indicator, 1-H-101
761 | REFORMING | D000 | D000-D003 | D000-D003-101 | D000-D003-101-D0103 | D1-H-101-K3 | D1-PI-168C-K3 |  |  |  | Pressure Indicator, 1-H-101
762 | REFORMING | D000 | D000-D003 | D000-D003-101 | D000-D003-101-D0103 | D1-H-101-K3 | D1-PI-168D-K3 |  |  |  | Pressure Indicator, 1-H-101
763 | REFORMING | D000 | D000-D003 | D000-D003-101 | D000-D003-101-D0103 | D1-H-101-K3 | D1-PI-168E-K3 |  |  |  | Pressure Indicator, 1-H-101
764 | REFORMING | D000 | D000-D003 | D000-D003-101 | D000-D003-101-D0103 | D1-H-101-K3 | D1-PI-168F-K3 |  |  |  | Pressure Indicator, 1-H-101
765 | REFORMING | D000 | D000-D003 | D000-D003-101 | D000-D003-101-D0103 | D1-H-101-K3 | D1-PI-168G-K3 |  |  |  | Pressure Indicator, 1-H-101
766 | REFORMING | D000 | D000-D003 | D000-D003-101 | D000-D003-101-D0103 | D1-H-101-K3 | D1-PI-168H-K3 |  |  |  | Pressure Indicator, 1-H-101
767 | REFORMING | D000 | D000-D003 | D000-D003-101 | D000-D003-101-D0103 | D1-H-101-K3 | D1-PI-168I-K3 |  |  |  | Pressure Indicator, 1-H-101
768 | REFORMING | D000 | D000-D003 | D000-D003-101 | D000-D003-101-D0103 | D1-H-101-K3 | D1-PI-168J-K3 |  |  |  | Pressure Indicator, 1-H-101
769 | REFORMING | D000 | D000-D003 | D000-D003-101 | D000-D003-101-D0103 | D1-H-101-K3 | D1-PI-168K-K3 |  |  |  | Pressure Indicator, 1-H-101
770 | REFORMING | D000 | D000-D003 | D000-D003-101 | D000-D003-101-D0103 | D1-H-101-K3 | D1-PI-168L-K3 |  |  |  | Pressure Indicator, 1-H-101
771 | REFORMING | D000 | D000-D003 | D000-D003-101 | D000-D003-101-D0103 | D1-H-101-K3 | D1-PI-168M-K3 |  |  |  | Pressure Indicator, 1-H-101
772 | REFORMING | D000 | D000-D003 | D000-D003-101 | D000-D003-101-D0103 | D1-H-101-K3 | D1-PI-168N-K3 |  |  |  | Pressure Indicator, 1-H-101
773 | REFORMING | D000 | D000-D003 | D000-D003-101 | D000-D003-101-D0103 | D1-H-101-K3 | D1-PI-168O-K3 |  |  |  | Pressure Indicator, 1-H-101
774 | REFORMING | D000 | D000-D003 | D000-D003-101 | D000-D003-101-D0103 | D1-H-101-K3 | D1-PI-168P-K3 |  |  |  | Pressure Indicator, 1-H-101
775 | REFORMING | D000 | D000-D003 | D000-D003-101 | D000-D003-101-D0103 | D1-H-101-K3 | D1-PI-169A-K3 |  |  |  | Pressure Indicator, 1-H-101
776 | REFORMING | D000 | D000-D003 | D000-D003-101 | D000-D003-101-D0103 | D1-H-101-K3 | D1-PI-169B-K3 |  |  |  | Pressure Indicator, 1-H-101
777 | REFORMING | D000 | D000-D003 | D000-D003-101 | D000-D003-101-D0103 | D1-H-101-K3 | D1-PI-169C-K3 |  |  |  | Pressure Indicator, 1-H-101
778 | REFORMING | D000 | D000-D003 | D000-D003-101 | D000-D003-101-D0103 | D1-H-101-K3 | D1-PI-169D-K3 |  |  |  | Pressure Indicator, 1-H-101
779 | REFORMING | D000 | D000-D003 | D000-D003-101 | D000-D003-101-D0103 | D1-H-101-K3 | D1-PI-169E-K3 |  |  |  | Pressure Indicator, 1-H-101
780 | REFORMING | D000 | D000-D003 | D000-D003-101 | D000-D003-101-D0103 | D1-H-101-K3 | D1-PI-169F-K3 |  |  |  | Pressure Indicator, 1-H-101
781 | REFORMING | D000 | D000-D003 | D000-D003-101 | D000-D003-101-D0103 | D1-H-101-K3 | D1-PI-169G-K3 |  |  |  | Pressure Indicator, 1-H-101
782 | REFORMING | D000 | D000-D003 | D000-D003-101 | D000-D003-101-D0103 | D1-H-101-K3 | D1-PI-169H-K3 |  |  |  | Pressure Indicator, 1-H-101
783 | REFORMING | D000 | D000-D003 | D000-D003-101 | D000-D003-101-D0103 | D1-H-101-K3 | D1-PI-169I-K3 |  |  |  | Pressure Indicator, 1-H-101
784 | REFORMING | D000 | D000-D003 | D000-D003-101 | D000-D003-101-D0103 | D1-H-101-K3 | D1-PI-169J-K3 |  |  |  | Pressure Indicator, 1-H-101
785 | REFORMING | D000 | D000-D003 | D000-D003-101 | D000-D003-101-D0103 | D1-H-101-K3 | D1-PI-169K-K3 |  |  |  | Pressure Indicator, 1-H-101
786 | REFORMING | D000 | D000-D003 | D000-D003-101 | D000-D003-101-D0103 | D1-H-101-K3 | D1-PI-169L-K3 |  |  |  | Pressure Indicator, 1-H-101
787 | REFORMING | D000 | D000-D003 | D000-D003-101 | D000-D003-101-D0103 | D1-H-101-K3 | D1-PI-169M-K3 |  |  |  | Pressure Indicator, 1-H-101
788 | REFORMING | D000 | D000-D003 | D000-D003-101 | D000-D003-101-D0103 | D1-H-101-K3 | D1-PI-169N-K3 |  |  |  | Pressure Indicator, 1-H-101
789 | REFORMING | D000 | D000-D003 | D000-D003-101 | D000-D003-101-D0103 | D1-H-101-K3 | D1-PI-169O-K3 |  |  |  | Pressure Indicator, 1-H-101
790 | REFORMING | D000 | D000-D003 | D000-D003-101 | D000-D003-101-D0103 | D1-H-101-K3 | D1-PI-169P-K3 |  |  |  | Pressure Indicator, 1-H-101
791 | REFORMING | D000 | D000-D003 | D000-D003-101 | D000-D003-101-D0103 | D1-H-101-K3 | D1-PI-170A-K3 |  |  |  | Pressure Indicator, 1-H-101
792 | REFORMING | D000 | D000-D003 | D000-D003-101 | D000-D003-101-D0103 | D1-H-101-K3 | D1-PI-170B-K3 |  |  |  | Pressure Indicator, 1-H-101
793 | REFORMING | D000 | D000-D003 | D000-D003-101 | D000-D003-101-D0103 | D1-H-101-K3 | D1-PI-170C-K3 |  |  |  | Pressure Indicator, 1-H-101
794 | REFORMING | D000 | D000-D003 | D000-D003-101 | D000-D003-101-D0103 | D1-H-101-K3 | D1-PI-170D-K3 |  |  |  | Pressure Indicator, 1-H-101
795 | REFORMING | D000 | D000-D003 | D000-D003-101 | D000-D003-101-D0103 | D1-H-101-K3 | D1-PI-170E-K3 |  |  |  | Pressure Indicator, 1-H-101
796 | REFORMING | D000 | D000-D003 | D000-D003-101 | D000-D003-101-D0103 | D1-H-101-K3 | D1-PI-170F-K3 |  |  |  | Pressure Indicator, 1-H-101
797 | REFORMING | D000 | D000-D003 | D000-D003-101 | D000-D003-101-D0103 | D1-H-101-K3 | D1-PI-170G-K3 |  |  |  | Pressure Indicator, 1-H-101
798 | REFORMING | D000 | D000-D003 | D000-D003-101 | D000-D003-101-D0103 | D1-H-101-K3 | D1-PI-170H-K3 |  |  |  | Pressure Indicator, 1-H-101
799 | REFORMING | D000 | D000-D003 | D000-D003-101 | D000-D003-101-D0103 | D1-H-101-K3 | D1-PI-170I-K3 |  |  |  | Pressure Indicator, 1-H-101
800 | REFORMING | D000 | D000-D003 | D000-D003-101 | D000-D003-101-D0103 | D1-H-101-K3 | D1-PI-170J-K3 |  |  |  | Pressure Indicator, 1-H-101
801 | REFORMING | D000 | D000-D003 | D000-D003-101 | D000-D003-101-D0103 | D1-H-101-K3 | D1-PI-170K-K3 |  |  |  | Pressure Indicator, 1-H-101
802 | REFORMING | D000 | D000-D003 | D000-D003-101 | D000-D003-101-D0103 | D1-H-101-K3 | D1-PI-170L-K3 |  |  |  | Pressure Indicator, 1-H-101
803 | REFORMING | D000 | D000-D003 | D000-D003-101 | D000-D003-101-D0103 | D1-H-101-K3 | D1-PI-170M-K3 |  |  |  | Pressure Indicator, 1-H-101
804 | REFORMING | D000 | D000-D003 | D000-D003-101 | D000-D003-101-D0103 | D1-H-101-K3 | D1-PI-170N-K3 |  |  |  | Pressure Indicator, 1-H-101
805 | REFORMING | D000 | D000-D003 | D000-D003-101 | D000-D003-101-D0103 | D1-H-101-K3 | D1-PI-170O-K3 |  |  |  | Pressure Indicator, 1-H-101
806 | REFORMING | D000 | D000-D003 | D000-D003-101 | D000-D003-101-D0103 | D1-H-101-K3 | D1-PI-170P-K3 |  |  |  | Pressure Indicator, 1-H-101
807 | REFORMING | D000 | D000-D003 | D000-D003-101 | D000-D003-101-D0103 | D1-H-101-K3 | D1-PI-171A-K3 |  |  |  | Pressure Indicator, 1-H-101
808 | REFORMING | D000 | D000-D003 | D000-D003-101 | D000-D003-101-D0103 | D1-H-101-K3 | D1-PI-171B-K3 |  |  |  | Pressure Indicator, 1-H-101
809 | REFORMING | D000 | D000-D003 | D000-D003-101 | D000-D003-101-D0103 | D1-H-101-K3 | D1-PI-171C-K3 |  |  |  | Pressure Indicator, 1-H-101
810 | REFORMING | D000 | D000-D003 | D000-D003-101 | D000-D003-101-D0103 | D1-H-101-K3 | D1-PI-171D-K3 |  |  |  | Pressure Indicator, 1-H-101
811 | REFORMING | D000 | D000-D003 | D000-D003-101 | D000-D003-101-D0103 | D1-H-101-K3 | D1-PI-171E-K3 |  |  |  | Pressure Indicator, 1-H-101
812 | REFORMING | D000 | D000-D003 | D000-D003-101 | D000-D003-101-D0103 | D1-H-101-K3 | D1-PI-171F-K3 |  |  |  | Pressure Indicator, 1-H-101
813 | REFORMING | D000 | D000-D003 | D000-D003-101 | D000-D003-101-D0103 | D1-H-101-K3 | D1-PI-171G-K3 |  |  |  | Pressure Indicator, 1-H-101
814 | REFORMING | D000 | D000-D003 | D000-D003-101 | D000-D003-101-D0103 | D1-H-101-K3 | D1-PI-171H-K3 |  |  |  | Pressure Indicator, 1-H-101
815 | REFORMING | D000 | D000-D003 | D000-D003-101 | D000-D003-101-D0103 | D1-H-101-K3 | D1-PI-171I-K3 |  |  |  | Pressure Indicator, 1-H-101
816 | REFORMING | D000 | D000-D003 | D000-D003-101 | D000-D003-101-D0103 | D1-H-101-K3 | D1-PI-171J-K3 |  |  |  | Pressure Indicator, 1-H-101
817 | REFORMING | D000 | D000-D003 | D000-D003-101 | D000-D003-101-D0103 | D1-H-101-K3 | D1-PI-171K-K3 |  |  |  | Pressure Indicator, 1-H-101
818 | REFORMING | D000 | D000-D003 | D000-D003-101 | D000-D003-101-D0103 | D1-H-101-K3 | D1-PI-171L-K3 |  |  |  | Pressure Indicator, 1-H-101
819 | REFORMING | D000 | D000-D003 | D000-D003-101 | D000-D003-101-D0103 | D1-H-101-K3 | D1-PI-171M-K3 |  |  |  | Pressure Indicator, 1-H-101
820 | REFORMING | D000 | D000-D003 | D000-D003-101 | D000-D003-101-D0103 | D1-H-101-K3 | D1-PI-171N-K3 |  |  |  | Pressure Indicator, 1-H-101
821 | REFORMING | D000 | D000-D003 | D000-D003-101 | D000-D003-101-D0103 | D1-H-101-K3 | D1-PI-171O-K3 |  |  |  | Pressure Indicator, 1-H-101
822 | REFORMING | D000 | D000-D003 | D000-D003-101 | D000-D003-101-D0103 | D1-H-101-K3 | D1-PI-171P-K3 |  |  |  | Pressure Indicator, 1-H-101
823 | REFORMING | D000 | D000-D003 | D000-D003-101 | D000-D003-101-D0103 | D1-H-101-K3 | D1-PI-172A-K3 |  |  |  | Pressure Indicator, 1-H-101
824 | REFORMING | D000 | D000-D003 | D000-D003-101 | D000-D003-101-D0103 | D1-H-101-K3 | D1-PI-172B-K3 |  |  |  | Pressure Indicator, 1-H-101
825 | REFORMING | D000 | D000-D003 | D000-D003-101 | D000-D003-101-D0103 | D1-H-101-K3 | D1-PI-172C-K3 |  |  |  | Pressure Indicator, 1-H-101
826 | REFORMING | D000 | D000-D003 | D000-D003-101 | D000-D003-101-D0103 | D1-H-101-K3 | D1-PI-172D-K3 |  |  |  | Pressure Indicator, 1-H-101
827 | REFORMING | D000 | D000-D003 | D000-D003-101 | D000-D003-101-D0103 | D1-H-101-K3 | D1-PI-172E-K3 |  |  |  | Pressure Indicator, 1-H-101
828 | REFORMING | D000 | D000-D003 | D000-D003-101 | D000-D003-101-D0103 | D1-H-101-K3 | D1-PI-172F-K3 |  |  |  | Pressure Indicator, 1-H-101
829 | REFORMING | D000 | D000-D003 | D000-D003-101 | D000-D003-101-D0103 | D1-H-101-K3 | D1-PI-172G-K3 |  |  |  | Pressure Indicator, 1-H-101
830 | REFORMING | D000 | D000-D003 | D000-D003-101 | D000-D003-101-D0103 | D1-H-101-K3 | D1-PI-172H-K3 |  |  |  | Pressure Indicator, 1-H-101
831 | REFORMING | D000 | D000-D003 | D000-D003-101 | D000-D003-101-D0103 | D1-H-101-K3 | D1-PI-172I-K3 |  |  |  | Pressure Indicator, 1-H-101
832 | REFORMING | D000 | D000-D003 | D000-D003-101 | D000-D003-101-D0103 | D1-H-101-K3 | D1-PI-172J-K3 |  |  |  | Pressure Indicator, 1-H-101
833 | REFORMING | D000 | D000-D003 | D000-D003-101 | D000-D003-101-D0103 | D1-H-101-K3 | D1-PI-172K-K3 |  |  |  | Pressure Indicator, 1-H-101
834 | REFORMING | D000 | D000-D003 | D000-D003-101 | D000-D003-101-D0103 | D1-H-101-K3 | D1-PI-172L-K3 |  |  |  | Pressure Indicator, 1-H-101
835 | REFORMING | D000 | D000-D003 | D000-D003-101 | D000-D003-101-D0103 | D1-H-101-K3 | D1-PI-172M-K3 |  |  |  | Pressure Indicator, 1-H-101
836 | REFORMING | D000 | D000-D003 | D000-D003-101 | D000-D003-101-D0103 | D1-H-101-K3 | D1-PI-172N-K3 |  |  |  | Pressure Indicator, 1-H-101
837 | REFORMING | D000 | D000-D003 | D000-D003-101 | D000-D003-101-D0103 | D1-H-101-K3 | D1-PI-172O-K3 |  |  |  | Pressure Indicator, 1-H-101
838 | REFORMING | D000 | D000-D003 | D000-D003-101 | D000-D003-101-D0103 | D1-H-101-K3 | D1-PI-172P-K3 |  |  |  | Pressure Indicator, 1-H-101
839 | REFORMING | D000 | D000-D003 | D000-D003-101 | D000-D003-101-D0103 | D1-H-101-K3 | D1-PI-173A-K3 |  |  |  | Pressure Indicator, 1-H-101
840 | REFORMING | D000 | D000-D003 | D000-D003-101 | D000-D003-101-D0103 | D1-H-101-K3 | D1-PI-173B-K3 |  |  |  | Pressure Indicator, 1-H-101
841 | REFORMING | D000 | D000-D003 | D000-D003-101 | D000-D003-101-D0103 | D1-H-101-K3 | D1-PI-173C-K3 |  |  |  | Pressure Indicator, 1-H-101
842 | REFORMING | D000 | D000-D003 | D000-D003-101 | D000-D003-101-D0103 | D1-H-101-K3 | D1-PI-173D-K3 |  |  |  | Pressure Indicator, 1-H-101
843 | REFORMING | D000 | D000-D003 | D000-D003-101 | D000-D003-101-D0103 | D1-H-101-K3 | D1-PI-173E-K3 |  |  |  | Pressure Indicator, 1-H-101
844 | REFORMING | D000 | D000-D003 | D000-D003-101 | D000-D003-101-D0103 | D1-H-101-K3 | D1-PI-173F-K3 |  |  |  | Pressure Indicator, 1-H-101
845 | REFORMING | D000 | D000-D003 | D000-D003-101 | D000-D003-101-D0103 | D1-H-101-K3 | D1-PI-173G-K3 |  |  |  | Pressure Indicator, 1-H-101
846 | REFORMING | D000 | D000-D003 | D000-D003-101 | D000-D003-101-D0103 | D1-H-101-K3 | D1-PI-173H-K3 |  |  |  | Pressure Indicator, 1-H-101
847 | REFORMING | D000 | D000-D003 | D000-D003-101 | D000-D003-101-D0103 | D1-H-101-K3 | D1-PI-173I-K3 |  |  |  | Pressure Indicator, 1-H-101
848 | REFORMING | D000 | D000-D003 | D000-D003-101 | D000-D003-101-D0103 | D1-H-101-K3 | D1-PI-173J-K3 |  |  |  | Pressure Indicator, 1-H-101
849 | REFORMING | D000 | D000-D003 | D000-D003-101 | D000-D003-101-D0103 | D1-H-101-K3 | D1-PI-173K-K3 |  |  |  | Pressure Indicator, 1-H-101
850 | REFORMING | D000 | D000-D003 | D000-D003-101 | D000-D003-101-D0103 | D1-H-101-K3 | D1-PI-173L-K3 |  |  |  | Pressure Indicator, 1-H-101
851 | REFORMING | D000 | D000-D003 | D000-D003-101 | D000-D003-101-D0103 | D1-H-101-K3 | D1-PI-173M-K3 |  |  |  | Pressure Indicator, 1-H-101
852 | REFORMING | D000 | D000-D003 | D000-D003-101 | D000-D003-101-D0103 | D1-H-101-K3 | D1-PI-173N-K3 |  |  |  | Pressure Indicator, 1-H-101
853 | REFORMING | D000 | D000-D003 | D000-D003-101 | D000-D003-101-D0103 | D1-H-101-K3 | D1-PI-173O-K3 |  |  |  | Pressure Indicator, 1-H-101
854 | REFORMING | D000 | D000-D003 | D000-D003-101 | D000-D003-101-D0103 | D1-H-101-K3 | D1-PI-173P-K3 |  |  |  | Pressure Indicator, 1-H-101
855 | REFORMING | D000 | D000-D003 | D000-D003-101 | D000-D003-101-D0103 | D1-H-101-K3 | D1-PI-174A-K3 |  |  |  | Pressure Indicator, 1-H-101
856 | REFORMING | D000 | D000-D003 | D000-D003-101 | D000-D003-101-D0103 | D1-H-101-K3 | D1-PI-174B-K3 |  |  |  | Pressure Indicator, 1-H-101
857 | REFORMING | D000 | D000-D003 | D000-D003-101 | D000-D003-101-D0103 | D1-H-101-K3 | D1-PI-174C-K3 |  |  |  | Pressure Indicator, 1-H-101
858 | REFORMING | D000 | D000-D003 | D000-D003-101 | D000-D003-101-D0103 | D1-H-101-K3 | D1-PI-174D-K3 |  |  |  | Pressure Indicator, 1-H-101
859 | REFORMING | D000 | D000-D003 | D000-D003-101 | D000-D003-101-D0103 | D1-H-101-K3 | D1-PI-174E-K3 |  |  |  | Pressure Indicator, 1-H-101
860 | REFORMING | D000 | D000-D003 | D000-D003-101 | D000-D003-101-D0103 | D1-H-101-K3 | D1-PI-174F-K3 |  |  |  | Pressure Indicator, 1-H-101
861 | REFORMING | D000 | D000-D003 | D000-D003-101 | D000-D003-101-D0103 | D1-H-101-K3 | D1-PI-174G-K3 |  |  |  | Pressure Indicator, 1-H-101
862 | REFORMING | D000 | D000-D003 | D000-D003-101 | D000-D003-101-D0103 | D1-H-101-K3 | D1-PI-174H-K3 |  |  |  | Pressure Indicator, 1-H-101
863 | REFORMING | D000 | D000-D003 | D000-D003-101 | D000-D003-101-D0103 | D1-H-101-K3 | D1-PI-174I-K3 |  |  |  | Pressure Indicator, 1-H-101
864 | REFORMING | D000 | D000-D003 | D000-D003-101 | D000-D003-101-D0103 | D1-H-101-K3 | D1-PI-174J-K3 |  |  |  | Pressure Indicator, 1-H-101
865 | REFORMING | D000 | D000-D003 | D000-D003-101 | D000-D003-101-D0103 | D1-H-101-K3 | D1-PI-174K-K3 |  |  |  | Pressure Indicator, 1-H-101
866 | REFORMING | D000 | D000-D003 | D000-D003-101 | D000-D003-101-D0103 | D1-H-101-K3 | D1-PI-174L-K3 |  |  |  | Pressure Indicator, 1-H-101
867 | REFORMING | D000 | D000-D003 | D000-D003-101 | D000-D003-101-D0103 | D1-H-101-K3 | D1-PI-174M-K3 |  |  |  | Pressure Indicator, 1-H-101
868 | REFORMING | D000 | D000-D003 | D000-D003-101 | D000-D003-101-D0103 | D1-H-101-K3 | D1-PI-174N-K3 |  |  |  | Pressure Indicator, 1-H-101
869 | REFORMING | D000 | D000-D003 | D000-D003-101 | D000-D003-101-D0103 | D1-H-101-K3 | D1-PI-174O-K3 |  |  |  | Pressure Indicator, 1-H-101
870 | REFORMING | D000 | D000-D003 | D000-D003-101 | D000-D003-101-D0103 | D1-H-101-K3 | D1-PI-174P-K3 |  |  |  | Pressure Indicator, 1-H-101
871 | REFORMING | D000 | D000-D003 | D000-D003-101 | D000-D003-101-D0103 | D1-H-101-K3 | D1-PI-175A-K3 |  |  |  | Pressure Indicator, 1-H-101
872 | REFORMING | D000 | D000-D003 | D000-D003-101 | D000-D003-101-D0103 | D1-H-101-K3 | D1-PI-175B-K3 |  |  |  | Pressure Indicator, 1-H-101
873 | REFORMING | D000 | D000-D003 | D000-D003-101 | D000-D003-101-D0103 | D1-H-101-K3 | D1-PI-175C-K3 |  |  |  | Pressure Indicator, 1-H-101
874 | REFORMING | D000 | D000-D003 | D000-D003-101 | D000-D003-101-D0103 | D1-H-101-K3 | D1-PI-175D-K3 |  |  |  | Pressure Indicator, 1-H-101
875 | REFORMING | D000 | D000-D003 | D000-D003-101 | D000-D003-101-D0103 | D1-H-101-K3 | D1-PI-175E-K3 |  |  |  | Pressure Indicator, 1-H-101
876 | REFORMING | D000 | D000-D003 | D000-D003-101 | D000-D003-101-D0103 | D1-H-101-K3 | D1-PI-175F-K3 |  |  |  | Pressure Indicator, 1-H-101
877 | REFORMING | D000 | D000-D003 | D000-D003-101 | D000-D003-101-D0103 | D1-H-101-K3 | D1-PI-175G-K3 |  |  |  | Pressure Indicator, 1-H-101
878 | REFORMING | D000 | D000-D003 | D000-D003-101 | D000-D003-101-D0103 | D1-H-101-K3 | D1-PI-175H-K3 |  |  |  | Pressure Indicator, 1-H-101
879 | REFORMING | D000 | D000-D003 | D000-D003-101 | D000-D003-101-D0103 | D1-H-101-K3 | D1-PI-175I-K3 |  |  |  | Pressure Indicator, 1-H-101
880 | REFORMING | D000 | D000-D003 | D000-D003-101 | D000-D003-101-D0103 | D1-H-101-K3 | D1-PI-175J-K3 |  |  |  | Pressure Indicator, 1-H-101
881 | REFORMING | D000 | D000-D003 | D000-D003-101 | D000-D003-101-D0103 | D1-H-101-K3 | D1-PI-175K-K3 |  |  |  | Pressure Indicator, 1-H-101
882 | REFORMING | D000 | D000-D003 | D000-D003-101 | D000-D003-101-D0103 | D1-H-101-K3 | D1-PI-175L-K3 |  |  |  | Pressure Indicator, 1-H-101
883 | REFORMING | D000 | D000-D003 | D000-D003-101 | D000-D003-101-D0103 | D1-H-101-K3 | D1-PI-175M-K3 |  |  |  | Pressure Indicator, 1-H-101
884 | REFORMING | D000 | D000-D003 | D000-D003-101 | D000-D003-101-D0103 | D1-H-101-K3 | D1-PI-175N-K3 |  |  |  | Pressure Indicator, 1-H-101
885 | REFORMING | D000 | D000-D003 | D000-D003-101 | D000-D003-101-D0103 | D1-H-101-K3 | D1-PI-175O-K3 |  |  |  | Pressure Indicator, 1-H-101
886 | REFORMING | D000 | D000-D003 | D000-D003-101 | D000-D003-101-D0103 | D1-H-101-K3 | D1-PI-175P-K3 |  |  |  | Pressure Indicator, 1-H-101
887 | REFORMING | D000 | D000-D003 | D000-D003-101 | D000-D003-101-D0103 | D1-H-101-K3 | D1-PI-176A-K3 |  |  |  | Pressure Indicator, 1-H-101
888 | REFORMING | D000 | D000-D003 | D000-D003-101 | D000-D003-101-D0103 | D1-H-101-K3 | D1-PI-176B-K3 |  |  |  | Pressure Indicator, 1-H-101
889 | REFORMING | D000 | D000-D003 | D000-D003-101 | D000-D003-101-D0103 | D1-H-101-K3 | D1-PI-176C-K3 |  |  |  | Pressure Indicator, 1-H-101
890 | REFORMING | D000 | D000-D003 | D000-D003-101 | D000-D003-101-D0103 | D1-H-101-K3 | D1-PI-176D-K3 |  |  |  | Pressure Indicator, 1-H-101
891 | REFORMING | D000 | D000-D003 | D000-D003-101 | D000-D003-101-D0103 | D1-H-101-K3 | D1-PI-176E-K3 |  |  |  | Pressure Indicator, 1-H-101
892 | REFORMING | D000 | D000-D003 | D000-D003-101 | D000-D003-101-D0103 | D1-H-101-K3 | D1-PI-176F-K3 |  |  |  | Pressure Indicator, 1-H-101
893 | REFORMING | D000 | D000-D003 | D000-D003-101 | D000-D003-101-D0103 | D1-H-101-K3 | D1-PI-176G-K3 |  |  |  | Pressure Indicator, 1-H-101
894 | REFORMING | D000 | D000-D003 | D000-D003-101 | D000-D003-101-D0103 | D1-H-101-K3 | D1-PI-176H-K3 |  |  |  | Pressure Indicator, 1-H-101
895 | REFORMING | D000 | D000-D003 | D000-D003-101 | D000-D003-101-D0103 | D1-H-101-K3 | D1-PI-176I-K3 |  |  |  | Pressure Indicator, 1-H-101
896 | REFORMING | D000 | D000-D003 | D000-D003-101 | D000-D003-101-D0103 | D1-H-101-K3 | D1-PI-176J-K3 |  |  |  | Pressure Indicator, 1-H-101
897 | REFORMING | D000 | D000-D003 | D000-D003-101 | D000-D003-101-D0103 | D1-H-101-K3 | D1-PI-176K-K3 |  |  |  | Pressure Indicator, 1-H-101
898 | REFORMING | D000 | D000-D003 | D000-D003-101 | D000-D003-101-D0103 | D1-H-101-K3 | D1-PI-176L-K3 |  |  |  | Pressure Indicator, 1-H-101
899 | REFORMING | D000 | D000-D003 | D000-D003-101 | D000-D003-101-D0103 | D1-H-101-K3 | D1-PI-176M-K3 |  |  |  | Pressure Indicator, 1-H-101
900 | REFORMING | D000 | D000-D003 | D000-D003-101 | D000-D003-101-D0103 | D1-H-101-K3 | D1-PI-176N-K3 |  |  |  | Pressure Indicator, 1-H-101
901 | REFORMING | D000 | D000-D003 | D000-D003-101 | D000-D003-101-D0103 | D1-H-101-K3 | D1-PI-176O-K3 |  |  |  | Pressure Indicator, 1-H-101
902 | REFORMING | D000 | D000-D003 | D000-D003-101 | D000-D003-101-D0103 | D1-H-101-K3 | D1-PI-176P-K3 |  |  |  | Pressure Indicator, 1-H-101
903 | REFORMING | D000 | D000-D003 | D000-D003-101 | D000-D003-101-D0103 | D1-H-101-K3 | D1-PI-177A-K3 |  |  |  | Pressure Indicator, 1-H-101
904 | REFORMING | D000 | D000-D003 | D000-D003-101 | D000-D003-101-D0103 | D1-H-101-K3 | D1-PI-177B-K3 |  |  |  | Pressure Indicator, 1-H-101
905 | REFORMING | D000 | D000-D003 | D000-D003-101 | D000-D003-101-D0103 | D1-H-101-K3 | D1-PI-177C-K3 |  |  |  | Pressure Indicator, 1-H-101
906 | REFORMING | D000 | D000-D003 | D000-D003-101 | D000-D003-101-D0103 | D1-H-101-K3 | D1-PI-177D-K3 |  |  |  | Pressure Indicator, 1-H-101
907 | REFORMING | D000 | D000-D003 | D000-D003-101 | D000-D003-101-D0103 | D1-H-101-K3 | D1-PI-177E-K3 |  |  |  | Pressure Indicator, 1-H-101
908 | REFORMING | D000 | D000-D003 | D000-D003-101 | D000-D003-101-D0103 | D1-H-101-K3 | D1-PI-177F-K3 |  |  |  | Pressure Indicator, 1-H-101
909 | REFORMING | D000 | D000-D003 | D000-D003-101 | D000-D003-101-D0103 | D1-H-101-K3 | D1-PI-177G-K3 |  |  |  | Pressure Indicator, 1-H-101
910 | REFORMING | D000 | D000-D003 | D000-D003-101 | D000-D003-101-D0103 | D1-H-101-K3 | D1-PI-177H-K3 |  |  |  | Pressure Indicator, 1-H-101
911 | REFORMING | D000 | D000-D003 | D000-D003-101 | D000-D003-101-D0103 | D1-H-101-K3 | D1-PI-177I-K3 |  |  |  | Pressure Indicator, 1-H-101
912 | REFORMING | D000 | D000-D003 | D000-D003-101 | D000-D003-101-D0103 | D1-H-101-K3 | D1-PI-177J-K3 |  |  |  | Pressure Indicator, 1-H-101
913 | REFORMING | D000 | D000-D003 | D000-D003-101 | D000-D003-101-D0103 | D1-H-101-K3 | D1-PI-177K-K3 |  |  |  | Pressure Indicator, 1-H-101
914 | REFORMING | D000 | D000-D003 | D000-D003-101 | D000-D003-101-D0103 | D1-H-101-K3 | D1-PI-177L-K3 |  |  |  | Pressure Indicator, 1-H-101
915 | REFORMING | D000 | D000-D003 | D000-D003-101 | D000-D003-101-D0103 | D1-H-101-K3 | D1-PI-177M-K3 |  |  |  | Pressure Indicator, 1-H-101
916 | REFORMING | D000 | D000-D003 | D000-D003-101 | D000-D003-101-D0103 | D1-H-101-K3 | D1-PI-177N-K3 |  |  |  | Pressure Indicator, 1-H-101
917 | REFORMING | D000 | D000-D003 | D000-D003-101 | D000-D003-101-D0103 | D1-H-101-K3 | D1-PI-177O-K3 |  |  |  | Pressure Indicator, 1-H-101
918 | REFORMING | D000 | D000-D003 | D000-D003-101 | D000-D003-101-D0103 | D1-H-101-K3 | D1-PI-177P-K3 |  |  |  | Pressure Indicator, 1-H-101
919 | REFORMING | D000 | D000-D003 | D000-D003-101 | D000-D003-101-D0103 | D1-H-101-K3 | D1-PI-178A-K3 |  |  |  | Pressure Indicator, 1-H-101
920 | REFORMING | D000 | D000-D003 | D000-D003-101 | D000-D003-101-D0103 | D1-H-101-K3 | D1-PI-178B-K3 |  |  |  | Pressure Indicator, 1-H-101
921 | REFORMING | D000 | D000-D003 | D000-D003-101 | D000-D003-101-D0103 | D1-H-101-K3 | D1-PI-178C-K3 |  |  |  | Pressure Indicator, 1-H-101
922 | REFORMING | D000 | D000-D003 | D000-D003-101 | D000-D003-101-D0103 | D1-H-101-K3 | D1-PI-178D-K3 |  |  |  | Pressure Indicator, 1-H-101
923 | REFORMING | D000 | D000-D003 | D000-D003-101 | D000-D003-101-D0103 | D1-H-101-K3 | D1-PI-178E-K3 |  |  |  | Pressure Indicator, 1-H-101
924 | REFORMING | D000 | D000-D003 | D000-D003-101 | D000-D003-101-D0103 | D1-H-101-K3 | D1-PI-178F-K3 |  |  |  | Pressure Indicator, 1-H-101
925 | REFORMING | D000 | D000-D003 | D000-D003-101 | D000-D003-101-D0103 | D1-H-101-K3 | D1-PI-178G-K3 |  |  |  | Pressure Indicator, 1-H-101
926 | REFORMING | D000 | D000-D003 | D000-D003-101 | D000-D003-101-D0103 | D1-H-101-K3 | D1-PI-178H-K3 |  |  |  | Pressure Indicator, 1-H-101
927 | REFORMING | D000 | D000-D003 | D000-D003-101 | D000-D003-101-D0103 | D1-H-101-K3 | D1-PI-178I-K3 |  |  |  | Pressure Indicator, 1-H-101
928 | REFORMING | D000 | D000-D003 | D000-D003-101 | D000-D003-101-D0103 | D1-H-101-K3 | D1-PI-178J-K3 |  |  |  | Pressure Indicator, 1-H-101
929 | REFORMING | D000 | D000-D003 | D000-D003-101 | D000-D003-101-D0103 | D1-H-101-K3 | D1-PI-178K-K3 |  |  |  | Pressure Indicator, 1-H-101
930 | REFORMING | D000 | D000-D003 | D000-D003-101 | D000-D003-101-D0103 | D1-H-101-K3 | D1-PI-178L-K3 |  |  |  | Pressure Indicator, 1-H-101
931 | REFORMING | D000 | D000-D003 | D000-D003-101 | D000-D003-101-D0103 | D1-H-101-K3 | D1-PI-178M-K3 |  |  |  | Pressure Indicator, 1-H-101
932 | REFORMING | D000 | D000-D003 | D000-D003-101 | D000-D003-101-D0103 | D1-H-101-K3 | D1-PI-178N-K3 |  |  |  | Pressure Indicator, 1-H-101
933 | REFORMING | D000 | D000-D003 | D000-D003-101 | D000-D003-101-D0103 | D1-H-101-K3 | D1-PI-178O-K3 |  |  |  | Pressure Indicator, 1-H-101
934 | REFORMING | D000 | D000-D003 | D000-D003-101 | D000-D003-101-D0103 | D1-H-101-K3 | D1-PI-178P-K3 |  |  |  | Pressure Indicator, 1-H-101
935 | REFORMING | D000 | D000-D003 | D000-D003-101 | D000-D003-101-D0103 | D1-H-101-K3 | D1-PI-179A-K3 |  |  |  | Pressure Indicator, 1-H-101
936 | REFORMING | D000 | D000-D003 | D000-D003-101 | D000-D003-101-D0103 | D1-H-101-K3 | D1-PI-179B-K3 |  |  |  | Pressure Indicator, 1-H-101
937 | REFORMING | D000 | D000-D003 | D000-D003-101 | D000-D003-101-D0103 | D1-H-101-K3 | D1-PI-179C-K3 |  |  |  | Pressure Indicator, 1-H-101
938 | REFORMING | D000 | D000-D003 | D000-D003-101 | D000-D003-101-D0103 | D1-H-101-K3 | D1-PI-179D-K3 |  |  |  | Pressure Indicator, 1-H-101
939 | REFORMING | D000 | D000-D003 | D000-D003-101 | D000-D003-101-D0103 | D1-H-101-K3 | D1-PI-179E-K3 |  |  |  | Pressure Indicator, 1-H-101
940 | REFORMING | D000 | D000-D003 | D000-D003-101 | D000-D003-101-D0103 | D1-H-101-K3 | D1-PI-179F-K3 |  |  |  | Pressure Indicator, 1-H-101
941 | REFORMING | D000 | D000-D003 | D000-D003-101 | D000-D003-101-D0103 | D1-H-101-K3 | D1-PI-179G-K3 |  |  |  | Pressure Indicator, 1-H-101
942 | REFORMING | D000 | D000-D003 | D000-D003-101 | D000-D003-101-D0103 | D1-H-101-K3 | D1-PI-179H-K3 |  |  |  | Pressure Indicator, 1-H-101
943 | REFORMING | D000 | D000-D003 | D000-D003-101 | D000-D003-101-D0103 | D1-H-101-K3 | D1-PI-179I-K3 |  |  |  | Pressure Indicator, 1-H-101
944 | REFORMING | D000 | D000-D003 | D000-D003-101 | D000-D003-101-D0103 | D1-H-101-K3 | D1-PI-179J-K3 |  |  |  | Pressure Indicator, 1-H-101
945 | REFORMING | D000 | D000-D003 | D000-D003-101 | D000-D003-101-D0103 | D1-H-101-K3 | D1-PI-179K-K3 |  |  |  | Pressure Indicator, 1-H-101
946 | REFORMING | D000 | D000-D003 | D000-D003-101 | D000-D003-101-D0103 | D1-H-101-K3 | D1-PI-179L-K3 |  |  |  | Pressure Indicator, 1-H-101
947 | REFORMING | D000 | D000-D003 | D000-D003-101 | D000-D003-101-D0103 | D1-H-101-K3 | D1-PI-179M-K3 |  |  |  | Pressure Indicator, 1-H-101
948 | REFORMING | D000 | D000-D003 | D000-D003-101 | D000-D003-101-D0103 | D1-H-101-K3 | D1-PI-179N-K3 |  |  |  | Pressure Indicator, 1-H-101
949 | REFORMING | D000 | D000-D003 | D000-D003-101 | D000-D003-101-D0103 | D1-H-101-K3 | D1-PI-179O-K3 |  |  |  | Pressure Indicator, 1-H-101
950 | REFORMING | D000 | D000-D003 | D000-D003-101 | D000-D003-101-D0103 | D1-H-101-K3 | D1-PI-179P-K3 |  |  |  | Pressure Indicator, 1-H-101
951 | REFORMING | D000 | D000-D003 | D000-D003-101 | D000-D003-101-D0103 | D1-H-101-K3 | D1-PI-180A-K3 |  |  |  | Pressure Indicator, 1-H-101
952 | REFORMING | D000 | D000-D003 | D000-D003-101 | D000-D003-101-D0103 | D1-H-101-K3 | D1-PI-180B-K3 |  |  |  | Pressure Indicator, 1-H-101
953 | REFORMING | D000 | D000-D003 | D000-D003-101 | D000-D003-101-D0103 | D1-H-101-K3 | D1-PI-180C-K3 |  |  |  | Pressure Indicator, 1-H-101
954 | REFORMING | D000 | D000-D003 | D000-D003-101 | D000-D003-101-D0103 | D1-H-101-K3 | D1-PI-180D-K3 |  |  |  | Pressure Indicator, 1-H-101
955 | REFORMING | D000 | D000-D003 | D000-D003-101 | D000-D003-101-D0103 | D1-H-101-K3 | D1-PI-180E-K3 |  |  |  | Pressure Indicator, 1-H-101
956 | REFORMING | D000 | D000-D003 | D000-D003-101 | D000-D003-101-D0103 | D1-H-101-K3 | D1-PI-180F-K3 |  |  |  | Pressure Indicator, 1-H-101
957 | REFORMING | D000 | D000-D003 | D000-D003-101 | D000-D003-101-D0103 | D1-H-101-K3 | D1-PI-180G-K3 |  |  |  | Pressure Indicator, 1-H-101
958 | REFORMING | D000 | D000-D003 | D000-D003-101 | D000-D003-101-D0103 | D1-H-101-K3 | D1-PI-180H-K3 |  |  |  | Pressure Indicator, 1-H-101
959 | REFORMING | D000 | D000-D003 | D000-D003-101 | D000-D003-101-D0103 | D1-H-101-K3 | D1-PI-180I-K3 |  |  |  | Pressure Indicator, 1-H-101
960 | REFORMING | D000 | D000-D003 | D000-D003-101 | D000-D003-101-D0103 | D1-H-101-K3 | D1-PI-180J-K3 |  |  |  | Pressure Indicator, 1-H-101
961 | REFORMING | D000 | D000-D003 | D000-D003-101 | D000-D003-101-D0103 | D1-H-101-K3 | D1-PI-180K-K3 |  |  |  | Pressure Indicator, 1-H-101
962 | REFORMING | D000 | D000-D003 | D000-D003-101 | D000-D003-101-D0103 | D1-H-101-K3 | D1-PI-180L-K3 |  |  |  | Pressure Indicator, 1-H-101
963 | REFORMING | D000 | D000-D003 | D000-D003-101 | D000-D003-101-D0103 | D1-H-101-K3 | D1-PI-180M-K3 |  |  |  | Pressure Indicator, 1-H-101
964 | REFORMING | D000 | D000-D003 | D000-D003-101 | D000-D003-101-D0103 | D1-H-101-K3 | D1-PI-180N-K3 |  |  |  | Pressure Indicator, 1-H-101
965 | REFORMING | D000 | D000-D003 | D000-D003-101 | D000-D003-101-D0103 | D1-H-101-K3 | D1-PI-180O-K3 |  |  |  | Pressure Indicator, 1-H-101
966 | REFORMING | D000 | D000-D003 | D000-D003-101 | D000-D003-101-D0103 | D1-H-101-K3 | D1-PI-180P-K3 |  |  |  | Pressure Indicator, 1-H-101
967 | REFORMING | D000 | D000-D003 | D000-D003-101 | D000-D003-101-D0103 | D1-H-101-K3 | D1-PI-181A-K3 |  |  |  | Pressure Indicator, 1-H-101
968 | REFORMING | D000 | D000-D003 | D000-D003-101 | D000-D003-101-D0103 | D1-H-101-K3 | D1-PI-181B-K3 |  |  |  | Pressure Indicator, 1-H-101
969 | REFORMING | D000 | D000-D003 | D000-D003-101 | D000-D003-101-D0103 | D1-H-101-K3 | D1-PI-181C-K3 |  |  |  | Pressure Indicator, 1-H-101
970 | REFORMING | D000 | D000-D003 | D000-D003-101 | D000-D003-101-D0103 | D1-H-101-K3 | D1-PI-181D-K3 |  |  |  | Pressure Indicator, 1-H-101
971 | REFORMING | D000 | D000-D003 | D000-D003-101 | D000-D003-101-D0103 | D1-H-101-K3 | D1-PI-181E-K3 |  |  |  | Pressure Indicator, 1-H-101
972 | REFORMING | D000 | D000-D003 | D000-D003-101 | D000-D003-101-D0103 | D1-H-101-K3 | D1-PI-181F-K3 |  |  |  | Pressure Indicator, 1-H-101
973 | REFORMING | D000 | D000-D003 | D000-D003-101 | D000-D003-101-D0103 | D1-H-101-K3 | D1-PI-181G-K3 |  |  |  | Pressure Indicator, 1-H-101
974 | REFORMING | D000 | D000-D003 | D000-D003-101 | D000-D003-101-D0103 | D1-H-101-K3 | D1-PI-181H-K3 |  |  |  | Pressure Indicator, 1-H-101
975 | REFORMING | D000 | D000-D003 | D000-D003-101 | D000-D003-101-D0103 | D1-H-101-K3 | D1-PI-181I-K3 |  |  |  | Pressure Indicator, 1-H-101
976 | REFORMING | D000 | D000-D003 | D000-D003-101 | D000-D003-101-D0103 | D1-H-101-K3 | D1-PI-181J-K3 |  |  |  | Pressure Indicator, 1-H-101
977 | REFORMING | D000 | D000-D003 | D000-D003-101 | D000-D003-101-D0103 | D1-H-101-K3 | D1-PI-181K-K3 |  |  |  | Pressure Indicator, 1-H-101
978 | REFORMING | D000 | D000-D003 | D000-D003-101 | D000-D003-101-D0103 | D1-H-101-K3 | D1-PI-181L-K3 |  |  |  | Pressure Indicator, 1-H-101
979 | REFORMING | D000 | D000-D003 | D000-D003-101 | D000-D003-101-D0103 | D1-H-101-K3 | D1-PI-181M-K3 |  |  |  | Pressure Indicator, 1-H-101
980 | REFORMING | D000 | D000-D003 | D000-D003-101 | D000-D003-101-D0103 | D1-H-101-K3 | D1-PI-181N-K3 |  |  |  | Pressure Indicator, 1-H-101
981 | REFORMING | D000 | D000-D003 | D000-D003-101 | D000-D003-101-D0103 | D1-H-101-K3 | D1-PI-181O-K3 |  |  |  | Pressure Indicator, 1-H-101
982 | REFORMING | D000 | D000-D003 | D000-D003-101 | D000-D003-101-D0103 | D1-H-101-K3 | D1-PI-181P-K3 |  |  |  | Pressure Indicator, 1-H-101
983 | REFORMING | D000 | D000-D003 | D000-D003-101 | D000-D003-101-D0103 | D1-H-101-K3 | D1-PI-182A-K3 |  |  |  | Pressure Indicator, 1-H-101
984 | REFORMING | D000 | D000-D003 | D000-D003-101 | D000-D003-101-D0103 | D1-H-101-K3 | D1-PI-182B-K3 |  |  |  | Pressure Indicator, 1-H-101
985 | REFORMING | D000 | D000-D003 | D000-D003-101 | D000-D003-101-D0103 | D1-H-101-K3 | D1-PI-182C-K3 |  |  |  | Pressure Indicator, 1-H-101
986 | REFORMING | D000 | D000-D003 | D000-D003-101 | D000-D003-101-D0103 | D1-H-101-K3 | D1-PI-182D-K3 |  |  |  | Pressure Indicator, 1-H-101
987 | REFORMING | D000 | D000-D003 | D000-D003-101 | D000-D003-101-D0103 | D1-H-101-K3 | D1-PI-182E-K3 |  |  |  | Pressure Indicator, 1-H-101
988 | REFORMING | D000 | D000-D003 | D000-D003-101 | D000-D003-101-D0103 | D1-H-101-K3 | D1-PI-182F-K3 |  |  |  | Pressure Indicator, 1-H-101
989 | REFORMING | D000 | D000-D003 | D000-D003-101 | D000-D003-101-D0103 | D1-H-101-K3 | D1-PI-182G-K3 |  |  |  | Pressure Indicator, 1-H-101
990 | REFORMING | D000 | D000-D003 | D000-D003-101 | D000-D003-101-D0103 | D1-H-101-K3 | D1-PI-182H-K3 |  |  |  | Pressure Indicator, 1-H-101
991 | REFORMING | D000 | D000-D003 | D000-D003-101 | D000-D003-101-D0103 | D1-H-101-K3 | D1-PI-182I-K3 |  |  |  | Pressure Indicator, 1-H-101
992 | REFORMING | D000 | D000-D003 | D000-D003-101 | D000-D003-101-D0103 | D1-H-101-K3 | D1-PI-182J-K3 |  |  |  | Pressure Indicator, 1-H-101
993 | REFORMING | D000 | D000-D003 | D000-D003-101 | D000-D003-101-D0103 | D1-H-101-K3 | D1-PI-182K-K3 |  |  |  | Pressure Indicator, 1-H-101
994 | REFORMING | D000 | D000-D003 | D000-D003-101 | D000-D003-101-D0103 | D1-H-101-K3 | D1-PI-182L-K3 |  |  |  | Pressure Indicator, 1-H-101
995 | REFORMING | D000 | D000-D003 | D000-D003-101 | D000-D003-101-D0103 | D1-H-101-K3 | D1-PI-182M-K3 |  |  |  | Pressure Indicator, 1-H-101
996 | REFORMING | D000 | D000-D003 | D000-D003-101 | D000-D003-101-D0103 | D1-H-101-K3 | D1-PI-182N-K3 |  |  |  | Pressure Indicator, 1-H-101
997 | REFORMING | D000 | D000-D003 | D000-D003-101 | D000-D003-101-D0103 | D1-H-101-K3 | D1-PI-182O-K3 |  |  |  | Pressure Indicator, 1-H-101
998 | REFORMING | D000 | D000-D003 | D000-D003-101 | D000-D003-101-D0103 | D1-H-101-K3 | D1-PI-182P-K3 |  |  |  | Pressure Indicator, 1-H-101
999 | REFORMING | D000 | D000-D003 | D000-D003-101 | D000-D003-101-D0103 | D1-H-101-K3 | D1-PI-183A-K3 |  |  |  | Pressure Indicator, 1-H-101
1000 | REFORMING | D000 | D000-D003 | D000-D003-101 | D000-D003-101-D0103 | D1-H-101-K3 | D1-PI-183B-K3 |  |  |  | Pressure Indicator, 1-H-101
1001 | REFORMING | D000 | D000-D003 | D000-D003-101 | D000-D003-101-D0103 | D1-H-101-K3 | D1-PI-183C-K3 |  |  |  | Pressure Indicator, 1-H-101
1002 | REFORMING | D000 | D000-D003 | D000-D003-101 | D000-D003-101-D0103 | D1-H-101-K3 | D1-PI-183D-K3 |  |  |  | Pressure Indicator, 1-H-101
1003 | REFORMING | D000 | D000-D003 | D000-D003-101 | D000-D003-101-D0103 | D1-H-101-K3 | D1-PI-183E-K3 |  |  |  | Pressure Indicator, 1-H-101
1004 | REFORMING | D000 | D000-D003 | D000-D003-101 | D000-D003-101-D0103 | D1-H-101-K3 | D1-PI-183F-K3 |  |  |  | Pressure Indicator, 1-H-101
1005 | REFORMING | D000 | D000-D003 | D000-D003-101 | D000-D003-101-D0103 | D1-H-101-K3 | D1-PI-183G-K3 |  |  |  | Pressure Indicator, 1-H-101
1006 | REFORMING | D000 | D000-D003 | D000-D003-101 | D000-D003-101-D0103 | D1-H-101-K3 | D1-PI-183H-K3 |  |  |  | Pressure Indicator, 1-H-101
1007 | REFORMING | D000 | D000-D003 | D000-D003-101 | D000-D003-101-D0103 | D1-H-101-K3 | D1-PI-183I-K3 |  |  |  | Pressure Indicator, 1-H-101
1008 | REFORMING | D000 | D000-D003 | D000-D003-101 | D000-D003-101-D0103 | D1-H-101-K3 | D1-PI-183J-K3 |  |  |  | Pressure Indicator, 1-H-101
1009 | REFORMING | D000 | D000-D003 | D000-D003-101 | D000-D003-101-D0103 | D1-H-101-K3 | D1-PI-183K-K3 |  |  |  | Pressure Indicator, 1-H-101
1010 | REFORMING | D000 | D000-D003 | D000-D003-101 | D000-D003-101-D0103 | D1-H-101-K3 | D1-PI-183L-K3 |  |  |  | Pressure Indicator, 1-H-101
1011 | REFORMING | D000 | D000-D003 | D000-D003-101 | D000-D003-101-D0103 | D1-H-101-K3 | D1-PI-183M-K3 |  |  |  | Pressure Indicator, 1-H-101
1012 | REFORMING | D000 | D000-D003 | D000-D003-101 | D000-D003-101-D0103 | D1-H-101-K3 | D1-PI-183N-K3 |  |  |  | Pressure Indicator, 1-H-101
1013 | REFORMING | D000 | D000-D003 | D000-D003-101 | D000-D003-101-D0103 | D1-H-101-K3 | D1-PI-183O-K3 |  |  |  | Pressure Indicator, 1-H-101
1014 | REFORMING | D000 | D000-D003 | D000-D003-101 | D000-D003-101-D0103 | D1-H-101-K3 | D1-PI-183P-K3 |  |  |  | Pressure Indicator, 1-H-101
1015 | REFORMING | D000 | D000-D003 | D000-D003-101 | D000-D003-101-D0103 | D1-H-101-K3 | D1-PI-185A-K3 |  |  |  | Pressure Indicator, 1-H-101
1016 | REFORMING | D000 | D000-D003 | D000-D003-101 | D000-D003-101-D0103 | D1-H-101-K3 | D1-PI-185B-K3 |  |  |  | Pressure Indicator, 1-H-101
1017 | REFORMING | D000 | D000-D003 | D000-D003-101 | D000-D003-101-D0103 | D1-H-101-K3 | D1-PI-185C-K3 |  |  |  | Pressure Indicator, 1-H-101
1018 | REFORMING | D000 | D000-D003 | D000-D003-101 | D000-D003-101-D0103 | D1-H-101-K3 | D1-PI-185D-K3 |  |  |  | Pressure Indicator, 1-H-101
1019 | REFORMING | D000 | D000-D003 | D000-D003-101 | D000-D003-101-D0103 | D1-H-101-K3 | D1-PI-185E-K3 |  |  |  | Pressure Indicator, 1-H-101
1020 | REFORMING | D000 | D000-D003 | D000-D003-101 | D000-D003-101-D0103 | D1-H-101-K3 | D1-PI-185F-K3 |  |  |  | Pressure Indicator, 1-H-101
1021 | REFORMING | D000 | D000-D003 | D000-D003-101 | D000-D003-101-D0103 | D1-H-101-K3 | D1-PI-185G-K3 |  |  |  | Pressure Indicator, 1-H-101
1022 | REFORMING | D000 | D000-D003 | D000-D003-101 | D000-D003-101-D0103 | D1-H-101-K3 | D1-PI-185H-K3 |  |  |  | Pressure Indicator, 1-H-101
1023 | REFORMING | D000 | D000-D003 | D000-D003-101 | D000-D003-101-D0103 | D1-H-101-K3 | D1-PI-185I-K3 |  |  |  | Pressure Indicator, 1-H-101
1024 | REFORMING | D000 | D000-D003 | D000-D003-101 | D000-D003-101-D0103 | D1-H-101-K3 | D1-PI-185J-K3 |  |  |  | Pressure Indicator, 1-H-101
1025 | REFORMING | D000 | D000-D003 | D000-D003-101 | D000-D003-101-D0103 | D1-H-101-K3 | D1-PI-185K-K3 |  |  |  | Pressure Indicator, 1-H-101
1026 | REFORMING | D000 | D000-D003 | D000-D003-101 | D000-D003-101-D0103 | D1-H-101-K3 | D1-PI-185L-K3 |  |  |  | Pressure Indicator, 1-H-101
1027 | REFORMING | D000 | D000-D003 | D000-D003-101 | D000-D003-101-D0103 | D1-H-101-K3 | D1-PI-185M-K3 |  |  |  | Pressure Indicator, 1-H-101
1028 | REFORMING | D000 | D000-D003 | D000-D003-101 | D000-D003-101-D0103 | D1-H-101-K3 | D1-PI-185N-K3 |  |  |  | Pressure Indicator, 1-H-101
1029 | REFORMING | D000 | D000-D003 | D000-D003-101 | D000-D003-101-D0103 | D1-H-101-K3 | D1-PI-185O-K3 |  |  |  | Pressure Indicator, 1-H-101
1030 | REFORMING | D000 | D000-D003 | D000-D003-101 | D000-D003-101-D0103 | D1-H-101-K3 | D1-PI-185P-K3 |  |  |  | Pressure Indicator, 1-H-101
1031 | REFORMING | D000 | D000-D003 | D000-D003-101 | D000-D003-101-D0103 | D1-H-101-K3 | D1-PI-186A-K3 |  |  |  | Pressure Indicator, 1-H-101
1032 | REFORMING | D000 | D000-D003 | D000-D003-101 | D000-D003-101-D0103 | D1-H-101-K3 | D1-PI-186B-K3 |  |  |  | Pressure Indicator, 1-H-101
1033 | REFORMING | D000 | D000-D003 | D000-D003-101 | D000-D003-101-D0103 | D1-H-101-K3 | D1-PI-186C-K3 |  |  |  | Pressure Indicator, 1-H-101
1034 | REFORMING | D000 | D000-D003 | D000-D003-101 | D000-D003-101-D0103 | D1-H-101-K3 | D1-PI-186D-K3 |  |  |  | Pressure Indicator, 1-H-101
1035 | REFORMING | D000 | D000-D003 | D000-D003-101 | D000-D003-101-D0103 | D1-H-101-K3 | D1-PI-186E-K3 |  |  |  | Pressure Indicator, 1-H-101
1036 | REFORMING | D000 | D000-D003 | D000-D003-101 | D000-D003-101-D0103 | D1-H-101-K3 | D1-PI-186F-K3 |  |  |  | Pressure Indicator, 1-H-101
1037 | REFORMING | D000 | D000-D003 | D000-D003-101 | D000-D003-101-D0103 | D1-H-101-K3 | D1-PI-186G-K3 |  |  |  | Pressure Indicator, 1-H-101
1038 | REFORMING | D000 | D000-D003 | D000-D003-101 | D000-D003-101-D0103 | D1-H-101-K3 | D1-PI-186H-K3 |  |  |  | Pressure Indicator, 1-H-101
1039 | REFORMING | D000 | D000-D003 | D000-D003-101 | D000-D003-101-D0103 | D1-H-101-K3 | D1-PI-186I-K3 |  |  |  | Pressure Indicator, 1-H-101
1040 | REFORMING | D000 | D000-D003 | D000-D003-101 | D000-D003-101-D0103 | D1-H-101-K3 | D1-PI-186J-K3 |  |  |  | Pressure Indicator, 1-H-101
1041 | REFORMING | D000 | D000-D003 | D000-D003-101 | D000-D003-101-D0103 | D1-H-101-K3 | D1-PI-186K-K3 |  |  |  | Pressure Indicator, 1-H-101
1042 | REFORMING | D000 | D000-D003 | D000-D003-101 | D000-D003-101-D0103 | D1-H-101-K3 | D1-PI-186L-K3 |  |  |  | Pressure Indicator, 1-H-101
1043 | REFORMING | D000 | D000-D003 | D000-D003-101 | D000-D003-101-D0103 | D1-H-101-K3 | D1-PI-186M-K3 |  |  |  | Pressure Indicator, 1-H-101
1044 | REFORMING | D000 | D000-D003 | D000-D003-101 | D000-D003-101-D0103 | D1-H-101-K3 | D1-PI-186N-K3 |  |  |  | Pressure Indicator, 1-H-101
1045 | REFORMING | D000 | D000-D003 | D000-D003-101 | D000-D003-101-D0103 | D1-H-101-K3 | D1-PI-186O-K3 |  |  |  | Pressure Indicator, 1-H-101
1046 | REFORMING | D000 | D000-D003 | D000-D003-101 | D000-D003-101-D0103 | D1-H-101-K3 | D1-PI-186P-K3 |  |  |  | Pressure Indicator, 1-H-101
1047 | REFORMING | D000 | D000-D003 | D000-D003-101 | D000-D003-101-D0103 | D1-H-101-K3 | D1-PI-187A-K3 |  |  |  | Pressure Indicator, 1-H-101
1048 | REFORMING | D000 | D000-D003 | D000-D003-101 | D000-D003-101-D0103 | D1-H-101-K3 | D1-PI-187B-K3 |  |  |  | Pressure Indicator, 1-H-101
1049 | REFORMING | D000 | D000-D003 | D000-D003-101 | D000-D003-101-D0103 | D1-H-101-K3 | D1-PI-187C-K3 |  |  |  | Pressure Indicator, 1-H-101
1050 | REFORMING | D000 | D000-D003 | D000-D003-101 | D000-D003-101-D0103 | D1-H-101-K3 | D1-PI-187D-K3 |  |  |  | Pressure Indicator, 1-H-101
1051 | REFORMING | D000 | D000-D003 | D000-D003-101 | D000-D003-101-D0103 | D1-H-101-K3 | D1-PI-187E-K3 |  |  |  | Pressure Indicator, 1-H-101
1052 | REFORMING | D000 | D000-D003 | D000-D003-101 | D000-D003-101-D0103 | D1-H-101-K3 | D1-PI-187F-K3 |  |  |  | Pressure Indicator, 1-H-101
1053 | REFORMING | D000 | D000-D003 | D000-D003-101 | D000-D003-101-D0103 | D1-H-101-K3 | D1-PI-187G-K3 |  |  |  | Pressure Indicator, 1-H-101
1054 | REFORMING | D000 | D000-D003 | D000-D003-101 | D000-D003-101-D0103 | D1-H-101-K3 | D1-PI-187H-K3 |  |  |  | Pressure Indicator, 1-H-101
1055 | REFORMING | D000 | D000-D003 | D000-D003-101 | D000-D003-101-D0103 | D1-H-101-K3 | D1-PI-187I-K3 |  |  |  | Pressure Indicator, 1-H-101
1056 | REFORMING | D000 | D000-D003 | D000-D003-101 | D000-D003-101-D0103 | D1-H-101-K3 | D1-PI-187J-K3 |  |  |  | Pressure Indicator, 1-H-101
1057 | REFORMING | D000 | D000-D003 | D000-D003-101 | D000-D003-101-D0103 | D1-H-101-K3 | D1-PI-187K-K3 |  |  |  | Pressure Indicator, 1-H-101
1058 | REFORMING | D000 | D000-D003 | D000-D003-101 | D000-D003-101-D0103 | D1-H-101-K3 | D1-PI-187L-K3 |  |  |  | Pressure Indicator, 1-H-101
1059 | REFORMING | D000 | D000-D003 | D000-D003-101 | D000-D003-101-D0103 | D1-H-101-K3 | D1-PI-187M-K3 |  |  |  | Pressure Indicator, 1-H-101
1060 | REFORMING | D000 | D000-D003 | D000-D003-101 | D000-D003-101-D0103 | D1-H-101-K3 | D1-PI-187N-K3 |  |  |  | Pressure Indicator, 1-H-101
1061 | REFORMING | D000 | D000-D003 | D000-D003-101 | D000-D003-101-D0103 | D1-H-101-K3 | D1-PI-187O-K3 |  |  |  | Pressure Indicator, 1-H-101
1062 | REFORMING | D000 | D000-D003 | D000-D003-101 | D000-D003-101-D0103 | D1-H-101-K3 | D1-PI-187P-K3 |  |  |  | Pressure Indicator, 1-H-101
1063 | REFORMING | D000 | D000-D003 | D000-D003-101 | D000-D003-101-D0103 | D1-H-101-K3 | D1-PI-191-1-K3 |  |  |  | Pressure Gauge, 1-H-101
1064 | REFORMING | D000 | D000-D003 | D000-D003-101 | D000-D003-101-D0103 | D1-H-101-K3 | D1-PI-191-2-K3 |  |  |  | Pressure Gauge, 1-H-101
1065 | REFORMING | D000 | D000-D003 | D000-D003-101 | D000-D003-101-D0103 | D1-H-101-K3 | D1-PI-195-K3 |  |  |  | Local Pressure Indicator, 1-H-101
1066 | REFORMING | D000 | D000-D003 | D000-D003-101 | D000-D003-101-D0103 | D1-H-101-K3 | D1-PI-196-K3 |  |  |  | Pressure Gauge, 1-H-101
1067 | REFORMING | D000 | D000-D003 | D000-D003-101 | D000-D003-101-D0103 | D1-H-101-K3 | D1-PIC-106-K3 |  |  |  | Pressure Indication Control, 1-H-101
1068 | REFORMING | D000 | D000-D003 | D000-D003-101 | D000-D003-101-D0103 | D1-H-101-K3 | D1-PIC-106-K3 | D1-PAH-106-K3 |  |  | Local Pressure Alarm High, 1-H-101
1069 | REFORMING | D000 | D000-D003 | D000-D003-101 | D000-D003-101-D0103 | D1-H-101-K3 | D1-PIC-106-K3 | D1-PAL-106-K3 |  |  | Local Pressure Alarm Low, 1-H-101
1070 | REFORMING | D000 | D000-D003 | D000-D003-101 | D000-D003-101-D0103 | D1-H-101-K3 | D1-PIC-106-K3 | D1-PSH-106-K3 |  |  | Local Pressure Switch High, 1-H-101
1071 | REFORMING | D000 | D000-D003 | D000-D003-101 | D000-D003-101-D0103 | D1-H-101-K3 | D1-PIC-106-K3 | D1-PSL-106-K3 |  |  | Local Pressure Switch Low, 1-H-101
1072 | REFORMING | D000 | D000-D003 | D000-D003-101 | D000-D003-101-D0103 | D1-H-101-K3 | D1-PIC-106-K3 | D1-PT-106-K3 |  |  | Local Pressure Transmitter, 1-H-101
1073 | REFORMING | D000 | D000-D003 | D000-D003-101 | D000-D003-101-D0103 | D1-H-101-K3 | D1-PIC-106-K3 | D1-PV-106-K3 |  |  | Local Pressure Control Valve, 1-H-101
1074 | REFORMING | D000 | D000-D003 | D000-D003-101 | D000-D003-101-D0103 | D1-H-101-K3 | D1-PIC-116-K3 |  |  |  | Pressure Indication Control, 1-H-101
1075 | REFORMING | D000 | D000-D003 | D000-D003-101 | D000-D003-101-D0103 | D1-H-101-K3 | D1-PIC-116-K3 | D1-PAH-116-K3 |  |  | Local Pressure Alarm High, 1-H-101
1076 | REFORMING | D000 | D000-D003 | D000-D003-101 | D000-D003-101-D0103 | D1-H-101-K3 | D1-PIC-116-K3 | D1-PAL-116-K3 |  |  | Local Pressure Alarm Low, 1-H-101
1077 | REFORMING | D000 | D000-D003 | D000-D003-101 | D000-D003-101-D0103 | D1-H-101-K3 | D1-PIC-116-K3 | D1-PSH-116-K3 |  |  | Local Pressure Switch High, 1-H-101
1078 | REFORMING | D000 | D000-D003 | D000-D003-101 | D000-D003-101-D0103 | D1-H-101-K3 | D1-PIC-116-K3 | D1-PSL-116-K3 |  |  | Local Pressure Switch Low, 1-H-101
1079 | REFORMING | D000 | D000-D003 | D000-D003-101 | D000-D003-101-D0103 | D1-H-101-K3 | D1-PIC-116-K3 | D1-PT-116-K3 |  |  | Local Pressure Transmitter, 1-H-101
1080 | REFORMING | D000 | D000-D003 | D000-D003-101 | D000-D003-101-D0103 | D1-H-101-K3 | D1-PIC-116-K3 | D1-PV-116-K3 |  |  | Local Pressure Control Valve, 1-H-101
1081 | REFORMING | D000 | D000-D003 | D000-D003-101 | D000-D003-101-D0103 | D1-H-101-K3 | D1-PIC-118-K3 |  |  |  | Pressure Indication Control,1-H-101
1082 | REFORMING | D000 | D000-D003 | D000-D003-101 | D000-D003-101-D0103 | D1-H-101-K3 | D1-PIC-118-K3 | D1-PAH-118-K3 |  |  | Local Pressure Alarm High, 1-H-101
1083 | REFORMING | D000 | D000-D003 | D000-D003-101 | D000-D003-101-D0103 | D1-H-101-K3 | D1-PIC-118-K3 | D1-PAL-118-K3 |  |  | Local Pressure Alarm Low, 1-H-101
1084 | REFORMING | D000 | D000-D003 | D000-D003-101 | D000-D003-101-D0103 | D1-H-101-K3 | D1-PIC-118-K3 | D1-PSH-118-K3 |  |  | Local Pressure Switch High, 1-H-101
1085 | REFORMING | D000 | D000-D003 | D000-D003-101 | D000-D003-101-D0103 | D1-H-101-K3 | D1-PIC-118-K3 | D1-PSL-118-K3 |  |  | Local Pressure Switch Low, 1-H-101
1086 | REFORMING | D000 | D000-D003 | D000-D003-101 | D000-D003-101-D0103 | D1-H-101-K3 | D1-PIC-118-K3 | D1-PT-118-K3 |  |  | Local Pressure Transmitter, 1-H-101
1087 | REFORMING | D000 | D000-D003 | D000-D003-101 | D000-D003-101-D0103 | D1-H-101-K3 | D1-PIC-118-K3 | D1-PV-118-K3 |  |  | Local Pressure Control Valve, 1-H-101
1088 | REFORMING | D000 | D000-D003 | D000-D003-101 | D000-D003-101-D0103 | D1-H-101-K3 | D1-PIC-120-K3 |  |  |  | Pressure Indication Control, 1-H-101
1089 | REFORMING | D000 | D000-D003 | D000-D003-101 | D000-D003-101-D0103 | D1-H-101-K3 | D1-PIC-120-K3 | D1-PAH-120-K3 |  |  | Local Pressure Alarm High, 1-H-101
1090 | REFORMING | D000 | D000-D003 | D000-D003-101 | D000-D003-101-D0103 | D1-H-101-K3 | D1-PIC-120-K3 | D1-PAL-120-K3 |  |  | Local Pressure Alarm Low, 1-H-101
1091 | REFORMING | D000 | D000-D003 | D000-D003-101 | D000-D003-101-D0103 | D1-H-101-K3 | D1-PIC-120-K3 | D1-PSH-120-K3 |  |  | Local Pressure Switch High, 1-H-101
1092 | REFORMING | D000 | D000-D003 | D000-D003-101 | D000-D003-101-D0103 | D1-H-101-K3 | D1-PIC-120-K3 | D1-PSL-120-K3 |  |  | Local Pressure Switch Low, 1-H-101
1093 | REFORMING | D000 | D000-D003 | D000-D003-101 | D000-D003-101-D0103 | D1-H-101-K3 | D1-PIC-120-K3 | D1-PT-120-K3 |  |  | Local Pressure Transmitter, 1-H-101
1094 | REFORMING | D000 | D000-D003 | D000-D003-101 | D000-D003-101-D0103 | D1-H-101-K3 | D1-PIC-120-K3 | D1-PV-120-K3 |  |  | Local Pressure Control Valve, 1-H-101
1095 | REFORMING | D000 | D000-D003 | D000-D003-101 | D000-D003-101-D0103 | D1-H-101-K3 | D1-PR-109-K3 |  |  |  | Local Pressure Recorder, 1-H-101
1096 | REFORMING | D000 | D000-D003 | D000-D003-101 | D000-D003-101-D0103 | D1-H-101-K3 | D1-PSH-101-K3 |  |  |  | Pressure Switch, 1-H-101
1097 | REFORMING | D000 | D000-D003 | D000-D003-101 | D000-D003-101-D0103 | D1-H-101-K3 | D1-PSHH-108-K3 |  |  |  | Local Pressure Switch High High, 1-H-101
1098 | REFORMING | D000 | D000-D003 | D000-D003-101 | D000-D003-101-D0103 | D1-H-101-K3 | D1-PSLL-107-K3 |  |  |  | Local Pressure Alarm High, 1-H-101
1099 | REFORMING | D000 | D000-D003 | D000-D003-101 | D000-D003-101-D0103 | D1-H-101-K3 | D1-PSLL-117-K3 |  |  |  | Local Pressure Switch Low Low, 1-H-101
1100 | REFORMING | D000 | D000-D003 | D000-D003-101 | D000-D003-101-D0103 | D1-H-101-K3 | D1-PSLL-119-K3 |  |  |  | Local Pressure Switch Low Low, 1-H-101
1101 | REFORMING | D000 | D000-D003 | D000-D003-101 | D000-D003-101-D0103 | D1-H-101-K3 | D1-PT-104A-K3 |  |  |  | Pressure Transmitter, 1-H-101
1102 | REFORMING | D000 | D000-D003 | D000-D003-101 | D000-D003-101-D0103 | D1-H-101-K3 | D1-PT-108-K3 |  |  |  | Local Pressure Transmitter, 1-H-101
1103 | REFORMING | D000 | D000-D003 | D000-D003-101 | D000-D003-101-D0103 | D1-H-101-K3 | D1-PT-109-K3 |  |  |  | Local Pressure Transmitter, 1-H-101
1104 | REFORMING | D000 | D000-D003 | D000-D003-101 | D000-D003-101-D0103 | D1-H-101-K3 | D1-PV-104B-K3 |  |  |  | Pressure Control Valve, 1-H-101
1105 | REFORMING | D000 | D000-D003 | D000-D003-101 | D000-D003-101-D0103 | D1-H-101-K3 | D1-TE-121-K3 |  |  |  | Temperature Element, 1-H-101
1106 | REFORMING | D000 | D000-D003 | D000-D003-101 | D000-D003-101-D0103 | D1-H-101-K3 | D1-TE-122-K3 |  |  |  | Temperature Element, 1-H-101
1107 | REFORMING | D000 | D000-D003 | D000-D003-101 | D000-D003-101-D0103 | D1-H-101-K3 | D1-TE-123-K3 |  |  |  | Temperature Element, 1-H-101
1108 | REFORMING | D000 | D000-D003 | D000-D003-101 | D000-D003-101-D0103 | D1-H-101-K3 | D1-TE-124-K3 |  |  |  | Temperature Element, 1-H-101
1109 | REFORMING | D000 | D000-D003 | D000-D003-101 | D000-D003-101-D0103 | D1-H-101-K3 | D1-TE-125-K3 |  |  |  | Temperature Element, 1-H-101
1110 | REFORMING | D000 | D000-D003 | D000-D003-101 | D000-D003-101-D0103 | D1-H-101-K3 | D1-TE-219-K3 |  |  |  | Temperature Element, 1-H-101
1111 | REFORMING | D000 | D000-D003 | D000-D003-101 | D000-D003-101-D0103 | D1-H-101-K3 | D1-THI-0110-K3 |  |  |  | Temperature Gauge, 1-H-101
1112 | REFORMING | D000 | D000-D003 | D000-D003-101 | D000-D003-101-D0103 | D1-H-101-K3 | D1-THI-156-K3 |  |  |  | Temperature Gauge, 1-H-101
1113 | REFORMING | D000 | D000-D003 | D000-D003-101 | D000-D003-101-D0103 | D1-H-101-K3 | D1-TI-113-K3 |  |  |  | Local Temperature Indicator, 1-H-101
1114 | REFORMING | D000 | D000-D003 | D000-D003-101 | D000-D003-101-D0103 | D1-H-101-K3 | D1-TI-115-K3 |  |  |  | Local Temperature Indicator, 1-H-101
1115 | REFORMING | D000 | D000-D003 | D000-D003-101 | D000-D003-101-D0103 | D1-H-101-K3 | D1-TI-117-K3 |  |  |  | Local Temperature Indicator, 1-H-101
1116 | REFORMING | D000 | D000-D003 | D000-D003-101 | D000-D003-101-D0103 | D1-H-101-K3 | D1-TI-117-K3 | D1-TAH-117-K3 |  |  | Local Temperature Alarm High, 1-H-101
1117 | REFORMING | D000 | D000-D003 | D000-D003-101 | D000-D003-101-D0103 | D1-H-101-K3 | D1-TI-117-K3 | D1-TSH-117-K3 |  |  | Local Temperature Switch High, 1-H-101
1118 | REFORMING | D000 | D000-D003 | D000-D003-101 | D000-D003-101-D0103 | D1-H-101-K3 | D1-TI-120-K3 |  |  |  | Local Temperature Indicator, 1-H-101
1119 | REFORMING | D000 | D000-D003 | D000-D003-101 | D000-D003-101-D0103 | D1-H-101-K3 | D1-TI-121-K3 |  |  |  | Local Temperature Indicator, 1-H-101
1120 | REFORMING | D000 | D000-D003 | D000-D003-101 | D000-D003-101-D0103 | D1-H-101-K3 | D1-TI-121-K3 | D1-TR-121-K3 |  |  | Local Temperature Recorder, 1-H-101
1121 | REFORMING | D000 | D000-D003 | D000-D003-101 | D000-D003-101-D0103 | D1-H-101-K3 | D1-TI-122-K3 |  |  |  | Local Temperature Indicator, 1-H-101
1122 | REFORMING | D000 | D000-D003 | D000-D003-101 | D000-D003-101-D0103 | D1-H-101-K3 | D1-TI-122-K3 | D1-TR-122-K3 |  |  | Local Temperature Recorder, 1-H-101
1123 | REFORMING | D000 | D000-D003 | D000-D003-101 | D000-D003-101-D0103 | D1-H-101-K3 | D1-TI-123-K3 |  |  |  | Local Temperature Indicator, 1-H-101
1124 | REFORMING | D000 | D000-D003 | D000-D003-101 | D000-D003-101-D0103 | D1-H-101-K3 | D1-TI-123-K3 | D1-TR-123-K3 |  |  | Local Temperature Recorder, 1-H-101
1125 | REFORMING | D000 | D000-D003 | D000-D003-101 | D000-D003-101-D0103 | D1-H-101-K3 | D1-TI-124-K3 |  |  |  | Local Temperature Indicator, 1-H-101
1126 | REFORMING | D000 | D000-D003 | D000-D003-101 | D000-D003-101-D0103 | D1-H-101-K3 | D1-TI-124-K3 | D1-TR-124-K3 |  |  | Local Temperature Recorder, 1-H-101
1127 | REFORMING | D000 | D000-D003 | D000-D003-101 | D000-D003-101-D0103 | D1-H-101-K3 | D1-TI-125-K3 |  |  |  | Local Temperature Indicator, 1-H-101
1128 | REFORMING | D000 | D000-D003 | D000-D003-101 | D000-D003-101-D0103 | D1-H-101-K3 | D1-TI-125-K3 | D1-TR-125-K3 |  |  | Local Temperature Recorder, 1-H-101
1129 | REFORMING | D000 | D000-D003 | D000-D003-101 | D000-D003-101-D0103 | D1-H-101-K3 | D1-TI-126-K3 |  |  |  | Local Temperature Indicator, 1-H-101
1130 | REFORMING | D000 | D000-D003 | D000-D003-101 | D000-D003-101-D0103 | D1-H-101-K3 | D1-TI-126-K3 | D1-TAH-126-K3 |  |  | Local Temperature Alarm High, 1-H-101
1131 | REFORMING | D000 | D000-D003 | D000-D003-101 | D000-D003-101-D0103 | D1-H-101-K3 | D1-TI-126-K3 | D1-TR-126-K3 |  |  | Local Temperature Recorder, 1-H-101 SEU
1132 | REFORMING | D000 | D000-D003 | D000-D003-101 | D000-D003-101-D0103 | D1-H-101-K3 | D1-TI-126-K3 | D1-TSH-126-K3 |  |  | Local Temperature Switch High, 1-H-101
1133 | REFORMING | D000 | D000-D003 | D000-D003-101 | D000-D003-101-D0103 | D1-H-101-K3 | D1-TR-106-K3 |  |  |  | Temperature Recorder, 1-H-101
1134 | REFORMING | D000 | D000-D003 | D000-D003-101 | D000-D003-101-D0103 | D1-H-101-K3 | D1-TR-119-K3 |  |  |  | Temperature Recorder, 1-H-101
1135 | REFORMING | D000 | D000-D003 | D000-D003-101 | D000-D003-101-D0103 | D1-H-101-K3 | D1-TR-119-K3 | D1-TE-119-K3 |  |  | Temperature Element, 1-H-101
1136 | REFORMING | D000 | D000-D003 | D000-D003-101 | D000-D003-101-D0103 | D1-H-101-K3 | D1-TR-119-K3 | D1-TI-119-K3 |  |  | Temperature Indicator, 1-H-101
1137 | REFORMING | D000 | D000-D003 | D000-D003-101 | D000-D003-101-D0103 | D1-H-101-K3 | D1-TR-120-K3 |  |  |  | Temperature Recorder, 1-H-101
1138 | REFORMING | D000 | D000-D003 | D000-D003-101 | D000-D003-101-D0103 | D1-H-101-K3 | D1-TR-120-K3 | D1-TE-120-K3 |  |  | Temperature Element, 1-H-101
1139 | REFORMING | D000 | D000-D003 | D000-D003-101 | D000-D003-101-D0103 | D1-H-101-K3 | D1-XV-102-K3 |  |  |  | Local Solenoid Control Valve, 1-H-101
1140 | REFORMING | D000 | D000-D003 | D000-D003-101 | D000-D003-101-D0103 | D1-H-101-K3 | D1-XV-104-K3 |  |  |  | Local Solenoid Control Valve, 1-H-101
1141 | REFORMING | D000 | D000-D003 | D000-D003-101 | D000-D003-101-D0103 | D1-H-101-K3 | D1-XV-105-K3 |  |  |  | Local Solenoid Control Valve, 1-H-101
1142 | REFORMING | D000 | D000-D003 | D000-D003-101 | D000-D003-101-D0103 | D1-H-101-K3 | D1-XY-102-K3 |  |  |  | Solenoid Valve, 1-H-101
1143 | REFORMING | D000 | D000-D003 | D000-D003-101 | D000-D003-101-D0103 | D1-H-101-K3 | D1-XY-104-K3 |  |  |  | Solenoid Valve, 1-H-101
1144 | REFORMING | D000 | D000-D003 | D000-D003-101 | D000-D003-101-D0103 | D1-H-101-K3 | D1-XY-105-K3 |  |  |  | Solenoid Valve, 1-H-101
1145 | REFORMING | Description Lv.1: D000; PABRIK 3 Lv.2: D000-D003; 19.11.19 Lv.3: D000-D003-101; 19.11.19 Lv.4: D000-D003-101-D0103; 19.11.19 Lv.5: D1-K-101-K3 | Flue Gas Fan
1146 | REFORMING | D000 | D000-D003 | D000-D003-101 | D000-D003-101-D0103 | D1-K-101-K3 | D1-K-101A-K3 |  |  |  | Flue Gas Fan A SEU
1147 | REFORMING | D000 | D000-D003 | D000-D003-101 | D000-D003-101-D0103 | D1-K-101-K3 | D1-K-101A-K3 | D1-HS-161-K3 |  |  | Selector Switch, 1-K-101A
1148 | REFORMING | D000 | D000-D003 | D000-D003-101 | D000-D003-101-D0103 | D1-K-101-K3 | D1-K-101A-K3 | D1-KM-101A-K3 |  |  | Motor for 1-K-101A SEU
1149 | REFORMING | D000 | D000-D003 | D000-D003-101 | D000-D003-101-D0103 | D1-K-101-K3 | D1-K-101A-K3 | D1-KM-101A-K3 | D1-XA-101A-K3 |  | Local Running Status, 1-KM-101A
1150 | REFORMING | D000 | D000-D003 | D000-D003-101 | D000-D003-101-D0103 | D1-K-101-K3 | D1-K-101A-K3 | D1-PI-158-K3 |  |  | Local Pressure Indicator, 1-K-101A
1151 | REFORMING | D000 | D000-D003 | D000-D003-101 | D000-D003-101-D0103 | D1-K-101-K3 | D1-K-101A-K3 | D1-PIC-104A-K3 |  |  | Pressure Indication Control, 1-K-101A
1152 | REFORMING | D000 | D000-D003 | D000-D003-101 | D000-D003-101-D0103 | D1-K-101-K3 | D1-K-101A-K3 | D1-TAH-134-K3 |  |  | Local Temperature Alarm High, 1-K-101A
1153 | REFORMING | D000 | D000-D003 | D000-D003-101 | D000-D003-101-D0103 | D1-K-101-K3 | D1-K-101A-K3 | D1-TISH-101A-K3 |  |  | Temperature Indicator Switch High, 1-K-1
1154 | REFORMING | D000 | D000-D003 | D000-D003-101 | D000-D003-101-D0103 | D1-K-101-K3 | D1-K-101A-K3 | D1-TISH-101B-K3 |  |  | Temperature Indicator Switch High, 1-K-1
1155 | REFORMING | D000 | D000-D003 | D000-D003-101 | D000-D003-101-D0103 | D1-K-101-K3 | D1-K-101B-K3 |  |  |  | Flue Gas Fan B SEU
1156 | REFORMING | D000 | D000-D003 | D000-D003-101 | D000-D003-101-D0103 | D1-K-101-K3 | D1-K-101B-K3 | D1-KM-101B-K3 |  |  | Motor for 1-K-101B SEU
1157 | REFORMING | D000 | D000-D003 | D000-D003-101 | D000-D003-101-D0103 | D1-K-101-K3 | D1-K-101B-K3 | D1-KM-101B-K3 | D1-XA-101B-K3 |  | Local Running Status, 1-KM-101B
1158 | REFORMING | D000 | D000-D003 | D000-D003-101 | D000-D003-101-D0103 | D1-K-101-K3 | D1-K-101B-K3 | D1-PIC-104-B-K3 |  |  | Pressure Indication Control, 1-K-101B
1159 | REFORMING | D000 | D000-D003 | D000-D003-101 | D000-D003-101-D0103 | D1-K-101-K3 | D1-K-101B-K3 | D1-PIC-104-B-K3 | D1-PAH-104-K3 |  | Local Pressure Alarm High, 1-K-101B
1160 | REFORMING | D000 | D000-D003 | D000-D003-101 | D000-D003-101-D0103 | D1-K-101-K3 | D1-K-101B-K3 | D1-PIC-104-B-K3 | D1-PAL-104-K3 |  | Local Pressure Alarm Low, 1-K-101B
1161 | REFORMING | D000 | D000-D003 | D000-D003-101 | D000-D003-101-D0103 | D1-K-101-K3 | D1-K-101B-K3 | D1-PIC-104-B-K3 | D1-PI-159-K3 |  | Local Pressure Indicator, 1-K-101B
1162 | REFORMING | D000 | D000-D003 | D000-D003-101 | D000-D003-101-D0103 | D1-K-101-K3 | D1-K-101B-K3 | D1-PIC-104-B-K3 | D1-PSH-104-K3 |  | Local Pressure Switch High, 1-K-101B
1163 | REFORMING | D000 | D000-D003 | D000-D003-101 | D000-D003-101-D0103 | D1-K-101-K3 | D1-K-101B-K3 | D1-PIC-104-B-K3 | D1-PSL-104-K3 |  | Local Pressure Switch Low, 1-K-101B
1164 | REFORMING | D000 | D000-D003 | D000-D003-101 | D000-D003-101-D0103 | D1-K-101-K3 | D1-K-101B-K3 | D1-PIC-104-B-K3 | D1-PT-104B-K3 |  | Local Pressure Transmitter, 1-K-101B
1165 | REFORMING | D000 | D000-D003 | D000-D003-101 | D000-D003-101-D0103 | D1-K-101-K3 | D1-K-101B-K3 | D1-PIC-104B-K3 |  |  | Pressure Indication Control, 1-K-101B
1166 | REFORMING | D000 | D000-D003 | D000-D003-101 | D000-D003-101-D0103 | D1-K-101-K3 | D1-K-101B-K3 | D1-TISH-101C-K3 |  |  | Temperature Indicator Switch High, 1-K-1
1167 | REFORMING | D000 | D000-D003 | D000-D003-101 | D000-D003-101-D0103 | D1-K-101-K3 | D1-K-101B-K3 | D1-TISH-101D-K3 |  |  | Temperature Indicator Switch High, 1-K-1
1168 | REFORMING | D000 | D000-D003 | D000-D003-101 | D000-D003-101-D0103 | D1-R-102-K3 | D1-K-101B-K3 |  |  |  | Secondary Reformer
1169 | REFORMING | D000 | D000-D003 | D000-D003-101 | D000-D003-101-D0103 | D1-R-102-K3 | D1-TI-110-K3 |  |  |  | Local Temperature Indicator, 1-R-102
1170 | REFORMING | D000 | D000-D003 | D000-D003-101 | D000-D003-101-D0103 | D1-R-102-K3 | D1-TI-110-K3 | D1-TAH-110-K3 |  |  | Local Temperature Alarm High, 1-R-102
1171 | REFORMING | D000 | D000-D003 | D000-D003-101 | D000-D003-101-D0103 | D1-R-102-K3 | D1-TI-110-K3 | D1-TE-110-K3 |  |  | Temperature Element, 1-E-102A
1172 | REFORMING | D000 | D000-D003 | D000-D003-101 | D000-D003-101-D0103 | D1-R-102-K3 | D1-TI-110-K3 | D1-TSH-110-K3 |  |  | Local Temperature Switch High, 1-R-102
1173 | REFORMING | Description Lv.1: D000; PABRIK 3 Lv.2: D000-D003; 19.11.19 Lv.3: D000-D003-101; 19.11.19 Lv.4: D000-D003-101-D0103; 19.11.19 Lv.5: D1-S-102-K3 | Fuel NG KO Drum
1174 | REFORMING | D000 | D000-D003 | D000-D003-101 | D000-D003-101-D0103 | D1-S-102-K3 | D1-LG-154-K3 |  |  |  | Level Gauge, 1-S-102
1175 | REFORMING | D000 | D000-D003 | D000-D003-101 | D000-D003-101-D0103 | D1-S-102-K3 | D1-LIC-101-K3 |  |  |  | Loop Level Indicating Controller, 1-S-10
1176 | REFORMING | D000 | D000-D003 | D000-D003-101 | D000-D003-101-D0103 | D1-S-102-K3 | D1-LIC-101-K3 | D1-LAH-101-K3 |  |  | Level Alarm High, 1-S-102
1177 | REFORMING | D000 | D000-D003 | D000-D003-101 | D000-D003-101-D0103 | D1-S-102-K3 | D1-LIC-101-K3 | D1-LSH-101-K3 |  |  | Level Switch High, 1-S-102
1178 | REFORMING | D000 | D000-D003 | D000-D003-101 | D000-D003-101-D0103 | D1-S-102-K3 | D1-LIC-101-K3 | D1-LT-101-K3 |  |  | Level Transmitter, 1-S-102
1179 | REFORMING | D000 | D000-D003 | D000-D003-101 | D000-D003-101-D0103 | D1-S-102-K3 | D1-LIC-101-K3 | D1-LV-101-K3 |  |  | Level Control valve 1-S-102
1180 | REFORMING | D000 | D000-D003 | D000-D003-101 | D000-D003-101-D0103 | D1-S-102-K3 | D1-MVG-1-S-102-K3 |  |  |  | Manual Valve Group, 1-S-102
1181 | REFORMING | D000 | D000-D003 | D000-D003-101 | D000-D003-101-D0103 | D1-S-102-K3 | D1-MVG-1-S-102-K3 | D1-VG-1-S-102-1-K3 |  |  | Gate Valve, 4", 1-S-102
1182 | REFORMING | D000 | D000-D003 | D000-D003-101 | D000-D003-101-D0103 | D1-S-102-K3 | D1-MVG-1-S-102-K3 | D1-VG-1-S-102-2-K3 |  |  | Gate Valve, 4", 1-S-102
1183 | REFORMING | D000 | D000-D003 | D000-D003-101 | D000-D003-101-D0103 | D1-S-102-K3 | D1-MVG-1-S-102-K3 | D1-VG-1-S-102-3-K3 |  |  | Gate Valve, 4", 1-S-102
1184 | REFORMING | D000 | D000-D003 | D000-D003-101 | D000-D003-101-D0103 | D1-S-102-K3 | D1-MVG-1-S-102-K3 | D1-VG-1-S-102-4-K3 |  |  | Gate Valve, 4", 1-S-102
1185 | REFORMING | D000 | D000-D003 | D000-D003-101 | D000-D003-101-D0103 | D1-S-102-K3 | D1-MVG-1-S-102-K3 | D1-VG-1-S-102-5-K3 |  |  | Gate Valve, 4", 1-S-102
1186 | REFORMING | D000 | D000-D003 | D000-D003-101 | D000-D003-101-D0103 | D1-S-102-K3 | D1-PI-156-K3 |  |  |  | Local Pressure Indicator, 1-S-102
1187 | REFORMING | D000 | D000-D003 | D000-D003-101 | D000-D003-101-D0103 | D1-S-102-K3 | D1-PIC-101-K3 |  |  |  | Pressure Indication Control, 1-S-102
1188 | REFORMING | D000 | D000-D003 | D000-D003-101 | D000-D003-101-D0103 | D1-S-102-K3 | D1-PIC-101-K3 | D1-PT-101-K3 |  |  | Local Pressure Transmitter, 1-S-102
1189 | REFORMING | D000 | D000-D003 | D000-D003-101 | D000-D003-101-D0103 | D1-S-102-K3 | D1-PIC-101-K3 | D1-PV-101-K3 |  |  | Local Pressure Control Valve, 1-S-102
1190 | REFORMING | D000 | D000-D003 | D000-D003-101 | D000-D003-101-D0103 | D1-S-102-K3 | D1-PSV-101-K3 |  |  |  | Safety Valve for 1-S-102
1191 | REFORMING | Description Lv.1: D000; PABRIK 3 Lv.2: D000-D003; 19.11.19 Lv.3: D000-D003-101; 19.11.19 Lv.4: D000-D003-101-D0103; 19.11.19 Lv.5: D1-X-101-K3 | Transfer Line
1192 | REFORMING | D000 | D000-D003 | D000-D003-101 | D000-D003-101-D0103 | D1-X-101-K3 | D1-TE-126-K3 |  |  |  | Temperature Element, 1-X-101
1193 | REFORMING | Description Lv.1: D000; PABRIK 3 Lv.2: D000-D003; 19.11.19 Lv.3: D000-D003-101; 19.11.19 Lv.4: D000-D003-101-D0103; 19.11.19 Lv.5: DPIPING3-101-D0103 | Piping Group
1194 | REFORMING | D000 | D000-D003 | D000-D003-101 | D000-D003-101-D0103 | DPIPING3-101-D0103 | D-10-SM-01101-K3 |  |  |  | Piping 10" for M.P Steam
1195 | REFORMING | D000 | D000-D003 | D000-D003-101 | D000-D003-101-D0103 | DPIPING3-101-D0103 | D-12-APR-01104-K3 |  |  |  | Piping 12" for Process Air
1196 | REFORMING | D000 | D000-D003 | D000-D003-101 | D000-D003-101-D0103 | DPIPING3-101-D0103 | D-12-APR-01116-K3 |  |  |  | Piping 12" for Process Air
1197 | REFORMING | D000 | D000-D003 | D000-D003-101 | D000-D003-101-D0103 | DPIPING3-101-D0103 | D-12-APR-01416-K3 |  |  |  | Piping 12" for Process Air
1198 | REFORMING | D000 | D000-D003 | D000-D003-101 | D000-D003-101-D0103 | DPIPING3-101-D0103 | D-12-GF-01104-K3 |  |  |  | Piping 12" for Fuel Gas
1199 | REFORMING | D000 | D000-D003 | D000-D003-101 | D000-D003-101-D0103 | DPIPING3-101-D0103 | D-12-SM-01008-K3 |  |  |  | Piping 12" for M.P Steam
1200 | REFORMING | D000 | D000-D003 | D000-D003-101 | D000-D003-101-D0103 | DPIPING3-101-D0103 | D-14-SM-01008-K3 |  |  |  | Piping 14" for M.P Steam
1201 | REFORMING | D000 | D000-D003 | D000-D003-101 | D000-D003-101-D0103 | DPIPING3-101-D0103 | D-16-SSH-01101-K3 |  |  |  | Piping 16" for H.P Steam
1202 | REFORMING | D000 | D000-D003 | D000-D003-101 | D000-D003-101-D0103 | DPIPING3-101-D0103 | D-2-APR-01101-K3 |  |  |  | Piping 2" for Process Air
1203 | REFORMING | D000 | D000-D003 | D000-D003-101 | D000-D003-101-D0103 | DPIPING3-101-D0103 | D-2-GP-01530-K3 |  |  |  | Piping 2" for Process Gas
1204 | REFORMING | D000 | D000-D003 | D000-D003-101 | D000-D003-101-D0103 | DPIPING3-101-D0103 | D-2-SL-01027-K3 |  |  |  | Piping 2" for Low Pressure Steam
1205 | REFORMING | D000 | D000-D003 | D000-D003-101 | D000-D003-101-D0103 | DPIPING3-101-D0103 | D-2-WBH-01605-K3 |  |  |  | Piping 2" for BFW
1206 | REFORMING | D000 | D000-D003 | D000-D003-101 | D000-D003-101-D0103 | DPIPING3-101-D0103 | D-2-WCS-01102-K3 |  |  |  | Piping 2" for Sweet Water Supply
1207 | REFORMING | D000 | D000-D003 | D000-D003-101 | D000-D003-101-D0103 | DPIPING3-101-D0103 | D-2-WP-01010-K3 |  |  |  | Piping 2" for Potable Water
1208 | REFORMING | D000 | D000-D003 | D000-D003-101 | D000-D003-101-D0103 | DPIPING3-101-D0103 | D-2-WP-01102-K3 |  |  |  | Piping 2" for Potable Water
1209 | REFORMING | D000 | D000-D003 | D000-D003-101 | D000-D003-101-D0103 | DPIPING3-101-D0103 | D-2-WP-01103-K3 |  |  |  | Piping 2" for Potable Water
1210 | REFORMING | D000 | D000-D003 | D000-D003-101 | D000-D003-101-D0103 | DPIPING3-101-D0103 | D-2-WWO-01005-K3 |  |  |  | Piping 2" for Oily &CleanWasteWater
1211 | REFORMING | D000 | D000-D003 | D000-D003-101 | D000-D003-101-D0103 | DPIPING3-101-D0103 | D-3-GF-01121-K3 |  |  |  | Piping 3" for Fuel Gas
1212 | REFORMING | D000 | D000-D003 | D000-D003-101 | D000-D003-101-D0103 | DPIPING3-101-D0103 | D-3-GF-01123-K3 |  |  |  | Piping 3" for Fuel Gas
1213 | REFORMING | D000 | D000-D003 | D000-D003-101 | D000-D003-101-D0103 | DPIPING3-101-D0103 | D-3-GF-01124-K3 |  |  |  | Piping 3" for Fuel Gas
1214 | REFORMING | D000 | D000-D003 | D000-D003-101 | D000-D003-101-D0103 | DPIPING3-101-D0103 | D-3-GF-01125-K3 |  |  |  | Piping 3" for Fuel Gas
1215 | REFORMING | D000 | D000-D003 | D000-D003-101 | D000-D003-101-D0103 | DPIPING3-101-D0103 | D-3-GF-01126-K3 |  |  |  | Piping 3" for Fuel Gas
1216 | REFORMING | D000 | D000-D003 | D000-D003-101 | D000-D003-101-D0103 | DPIPING3-101-D0103 | D-3-GF-01127-K3 |  |  |  | Piping 3" for Fuel Gas
1217 | REFORMING | D000 | D000-D003 | D000-D003-101 | D000-D003-101-D0103 | DPIPING3-101-D0103 | D-3-GF-01128-K3 |  |  |  | Piping 3" for Fuel Gas
1218 | REFORMING | D000 | D000-D003 | D000-D003-101 | D000-D003-101-D0103 | DPIPING3-101-D0103 | D-4-GF-01118-A1-K3 |  |  |  | Piping 4" for Fuel Gas
1219 | REFORMING | D000 | D000-D003 | D000-D003-101 | D000-D003-101-D0103 | DPIPING3-101-D0103 | D-4-GF-01118-K3 |  |  |  | Piping 4" for Fuel Gas
1220 | REFORMING | D000 | D000-D003 | D000-D003-101 | D000-D003-101-D0103 | DPIPING3-101-D0103 | D-4-GF-01129-K3 |  |  |  | Piping 4" for Fuel Gas
1221 | REFORMING | D000 | D000-D003 | D000-D003-101 | D000-D003-101-D0103 | DPIPING3-101-D0103 | D-4-GF-01130-K3 |  |  |  | Piping 4" for Fuel Gas
1222 | REFORMING | D000 | D000-D003 | D000-D003-101 | D000-D003-101-D0103 | DPIPING3-101-D0103 | D-4-GF-01131-K3 |  |  |  | Piping 4" for Fuel Gas
1223 | REFORMING | D000 | D000-D003 | D000-D003-101 | D000-D003-101-D0103 | DPIPING3-101-D0103 | D-4-GF-01132-K3 |  |  |  | Piping 4" for Fuel Gas
1224 | REFORMING | D000 | D000-D003 | D000-D003-101 | D000-D003-101-D0103 | DPIPING3-101-D0103 | D-4-GF-01133-K3 |  |  |  | Piping 4" for Fuel Gas
1225 | REFORMING | D000 | D000-D003 | D000-D003-101 | D000-D003-101-D0103 | DPIPING3-101-D0103 | D-4-GF-01134-K3 |  |  |  | Piping 4" for Fuel Gas
1226 | REFORMING | D000 | D000-D003 | D000-D003-101 | D000-D003-101-D0103 | DPIPING3-101-D0103 | D-4-GF-01135-K3 |  |  |  | Piping 4" for Fuel Gas
1227 | REFORMING | D000 | D000-D003 | D000-D003-101 | D000-D003-101-D0103 | DPIPING3-101-D0103 | D-4-GF-01136-K3 |  |  |  | Piping 4" for Fuel Gas
1228 | REFORMING | D000 | D000-D003 | D000-D003-101 | D000-D003-101-D0103 | DPIPING3-101-D0103 | D-4-GF-50001-K3 |  |  |  | Piping 4" for Fuel Gas
1229 | REFORMING | D000 | D000-D003 | D000-D003-101 | D000-D003-101-D0103 | DPIPING3-101-D0103 | D-4-GN-01117-K3 |  |  |  | Piping 4" for NG
1230 | REFORMING | D000 | D000-D003 | D000-D003-101 | D000-D003-101-D0103 | DPIPING3-101-D0103 | D-4-GP-01535-K3 |  |  |  | Piping 4" for Process Gas
1231 | REFORMING | D000 | D000-D003 | D000-D003-101 | D000-D003-101-D0103 | DPIPING3-101-D0103 | D-6-APR-01103-K3 |  |  |  | Piping 6" for Process Air
1232 | REFORMING | D000 | D000-D003 | D000-D003-101 | D000-D003-101-D0103 | DPIPING3-101-D0103 | D-6-GF-01101-K3 |  |  |  | Piping 6" for Fuel Gas
1233 | REFORMING | D000 | D000-D003 | D000-D003-101 | D000-D003-101-D0103 | DPIPING3-101-D0103 | D-6-GF-01102-A1-K3 |  |  |  | Piping 6" for Fuel Gas
1234 | REFORMING | D000 | D000-D003 | D000-D003-101 | D000-D003-101-D0103 | DPIPING3-101-D0103 | D-6-GF-01102-K3 |  |  |  | Piping 6" for Fuel Gas
1235 | REFORMING | D000 | D000-D003 | D000-D003-101 | D000-D003-101-D0103 | DPIPING3-101-D0103 | D-6-GF-01139-K3 |  |  |  | Piping 6" for Fuel Gas
1236 | REFORMING | D000 | D000-D003 | D000-D003-101 | D000-D003-101-D0103 | DPIPING3-101-D0103 | D-6-GF-01140-K3 |  |  |  | Piping 6" for Fuel Gas
1237 | REFORMING | D000 | D000-D003 | D000-D003-101 | D000-D003-101-D0103 | DPIPING3-101-D0103 | D-6-GF-01141-K3 |  |  |  | Piping 6" for Fuel Gas
1238 | REFORMING | D000 | D000-D003 | D000-D003-101 | D000-D003-101-D0103 | DPIPING3-101-D0103 | D-6-GF-01142-K3 |  |  |  | Piping 6" for Fuel Gas
1239 | REFORMING | D000 | D000-D003 | D000-D003-101 | D000-D003-101-D0103 | DPIPING3-101-D0103 | D-6-GF-01143-K3 |  |  |  | Piping 6" for Fuel Gas
1240 | REFORMING | D000 | D000-D003 | D000-D003-101 | D000-D003-101-D0103 | DPIPING3-101-D0103 | D-6-GF-01144-K3 |  |  |  | Piping 6" for Fuel Gas
1241 | REFORMING | D000 | D000-D003 | D000-D003-101 | D000-D003-101-D0103 | DPIPING3-101-D0103 | D-6-GF-01145-K3 |  |  |  | Piping 6" for Fuel Gas
1242 | REFORMING | D000 | D000-D003 | D000-D003-101 | D000-D003-101-D0103 | DPIPING3-101-D0103 | D-6-GF-01146-K3 |  |  |  | Piping 6" for Fuel Gas
1243 | REFORMING | D000 | D000-D003 | D000-D003-101 | D000-D003-101-D0103 | DPIPING3-101-D0103 | D-6-GF-01147-K3 |  |  |  | Piping 6" for Fuel Gas
1244 | REFORMING | D000 | D000-D003 | D000-D003-101 | D000-D003-101-D0103 | DPIPING3-101-D0103 | D-6-GF-01148-K3 |  |  |  | Piping 6" for Fuel Gas
1245 | REFORMING | D000 | D000-D003 | D000-D003-101 | D000-D003-101-D0103 | DPIPING3-101-D0103 | D-6-GF-01149-K3 |  |  |  | Piping 6" for Fuel Gas
1246 | REFORMING | D000 | D000-D003 | D000-D003-101 | D000-D003-101-D0103 | DPIPING3-101-D0103 | D-6-GF-01150-K3 |  |  |  | Piping 6" for Fuel Gas
1247 | REFORMING | D000 | D000-D003 | D000-D003-101 | D000-D003-101-D0103 | DPIPING3-101-D0103 | D-6-GP-01535-K3 |  |  |  | Piping 6" for Process Gas
1248 | REFORMING | D000 | D000-D003 | D000-D003-101 | D000-D003-101-D0103 | DPIPING3-101-D0103 | D-6-WBH-01203-K3 |  |  |  | Piping 6" for Boiler Feed Water
1249 | REFORMING | D000 | D000-D003 | D000-D003-101 | D000-D003-101-D0103 | DPIPING3-101-D0103 | D-8-GF-01102-K3 |  |  |  | Piping 8" for Fuel Gas
1250 | REFORMING | D000 | D000-D003 | D000-D003-101 | D000-D003-101-D0103 | DPIPING3-101-D0103 | D-8-GF-01104-K3 |  |  |  | Piping 8" for Fuel Gas
1251 | REFORMING | D000 | D000-D003 | D000-D003-101 | D000-D003-101-D0103 | DPIPING3-101-D0103 | D-8-GF-03001-K3 |  |  |  | Piping 8" for Fuel Gas
1252 | REFORMING | D000 | D000-D003 | D000-D003-101 | D000-D003-101-D0103 | DPIPING3-101-D0103 | D-8-GN-01108-K3 |  |  |  | Piping 8" for Natural Gas
1253 | REFORMING | D000 | D000-D003 | D000-D003-101 | D000-D003-101-D0103 | DPIPING3-101-D0103 | D-8-SM-01002-K3 |  |  |  | Piping 8" for M.P Steam
1254 | REFORMING | D000 | D000-D003 | D000-D003-101 | D000-D003-101-D0103 | DPIPING3-101-D0103 | D-8-WBH-01201-K3 |  |  |  | Piping 8" for BFW
1255 | REFORMING | D000 | D000-D003 | D000-D003-101 | D000-D003-101-D0103 | DPIPING3-101-D0103 | D-8-WD-01302-K3 |  |  |  | Piping 8" for Demineralized Water
1256 | CO SHIFT CONVERSION | Description Lv.1: D000; PABRIK 3 Lv.2: D000-D003; 19.11.19 Lv.3: D000-D003-101; 19.11.19 Lv.4: D000-D003-101-D0104 | CO SHIFT CONVERSION
1257 | CO SHIFT CONVERSION | Description Lv.1: D000; PABRIK 3 Lv.2: D000-D003; 19.11.19 Lv.3: D000-D003-101; 19.11.19 Lv.4: D000-D003-101-D0104; 19.11.19 Lv.5: D1-E-201-K3 | No.2 HP WHB
1258 | CO SHIFT CONVERSION | Description Lv.1: D000; PABRIK 3 Lv.2: D000-D003; 19.11.19 Lv.3: D000-D003-101; 19.11.19 Lv.4: D000-D003-101-D0104; 19.11.19 Lv.5: D1-E-202-K3 | No.2 HP BFW PreHeater
1259 | CO SHIFT CONVERSION | D000 | D000-D003 | D000-D003-101 | D000-D003-101-D0104 | D1-E-202-K3 | D1-HIC-201-K3 |  |  |  | Local Hand Indication Control, 1-E-202
1260 | CO SHIFT CONVERSION | D000 | D000-D003 | D000-D003-101 | D000-D003-101-D0104 | D1-E-202-K3 | D1-HIC-201-K3 | D1-HV-201-K3 |  |  | Local Hand Control Valve, 1-E-202
1261 | CO SHIFT CONVERSION | D000 | D000-D003 | D000-D003-101 | D000-D003-101-D0104 | D1-E-202-K3 | D1-HS-252A-K3 |  |  |  | Hand Switch, 1-E-202
1262 | CO SHIFT CONVERSION | D000 | D000-D003 | D000-D003-101 | D000-D003-101-D0104 | D1-E-202-K3 | D1-HS-252B-K3 |  |  |  | Hand Switch, 1-E-202
1263 | CO SHIFT CONVERSION | D000 | D000-D003 | D000-D003-101 | D000-D003-101-D0104 | D1-E-202-K3 | D1-TE-208-K3 |  |  |  | Temperature Element, 1-E-202
1264 | CO SHIFT CONVERSION | D000 | D000-D003 | D000-D003-101 | D000-D003-101-D0104 | D1-E-202-K3 | D1-TI-206-K3 |  |  |  | Local Temperature Indicator, 1-E-202
1265 | CO SHIFT CONVERSION | D000 | D000-D003 | D000-D003-101 | D000-D003-101-D0104 | D1-E-202-K3 | D1-TI-206-K3 | D1-TE-206-K3 |  |  | Temperature Element, 1-E-202
1266 | CO SHIFT CONVERSION | D000 | D000-D003 | D000-D003-101 | D000-D003-101-D0104 | D1-E-202-K3 | D1-TI-207-K3 |  |  |  | Temperature Indicator, 1-E-202
1267 | CO SHIFT CONVERSION | D000 | D000-D003 | D000-D003-101 | D000-D003-101-D0104 | D1-E-202-K3 |  | D1-TE-207-K3 |  |  | Temperature Element, 1-E-202
1268 | CO SHIFT CONVERSION | D000 | D000-D003 | D000-D003-101 | D000-D003-101-D0104 | D1-E-202-K3 | D1-ZAH-202-K3 |  |  |  | Limit Alarm, 1-E-202
1269 | CO SHIFT CONVERSION | D000 | D000-D003 | D000-D003-101 | D000-D003-101-D0104 | D1-E-202-K3 | D1-ZAL-202-K3 |  |  |  | Limit Alarm, 1-E-202
1270 | CO SHIFT CONVERSION | Description Lv.1: D000; PABRIK 3 Lv.2: D000-D003; 19.11.19 Lv.3: D000-D003-101; 19.11.19 Lv.4: D000-D003-101-D0104; 19.11.19 Lv.5: D1-E-203-K3 | Methanator Trim Heater
1271 | CO SHIFT CONVERSION | D000 | D000-D003 | D000-D003-101 | D000-D003-101-D0104 | D1-E-203-K3 | D1-PDR-202-K3 |  |  |  | Pressure Diff Recorder, 1-E-203
1272 | CO SHIFT CONVERSION | D000 | D000-D003 | D000-D003-101 | D000-D003-101-D0104 | D1-E-203-K3 | D1-PDT-202-K3 |  |  |  | Pressure Diff Transmitter, 1-E-203
1273 | CO SHIFT CONVERSION | D000 | D000-D003 | D000-D003-101 | D000-D003-101-D0104 | D1-E-203-K3 | D1-PI-251-K3 |  |  |  | Local Pressure Indicator, 1-E-203
1274 | CO SHIFT CONVERSION | D000 | D000-D003 | D000-D003-101 | D000-D003-101-D0104 | D1-E-203-K3 | D1-TI-204-K3 |  |  |  | Local Temperature Indicator, 1-E-203
1275 | CO SHIFT CONVERSION | D000 | D000-D003 | D000-D003-101 | D000-D003-101-D0104 | D1-E-203-K3 |  | D1-TR-204-K3 |  |  | Local Temperature Recorder, 1-E-203
1276 | CO SHIFT CONVERSION | Description Lv.1: D000; PABRIK 3 Lv.2: D000-D003; 19.11.19 Lv.3: D000-D003-101; 19.11.19 Lv.4: D000-D003-101-D0104; 19.11.19 Lv.5: D1-E-209-K3 | No.1 HP BFW PreHeater
1277 | CO SHIFT CONVERSION | D000 | D000-D003 | D000-D003-101 | D000-D003-101-D0104 | D1-E-209-K3 | D1-FO-254-K3 |  |  |  | Local Flow Orifice, 1-E-209
1278 | CO SHIFT CONVERSION | D000 | D000-D003 | D000-D003-101 | D000-D003-101-D0104 | D1-E-209-K3 | D1-FO-255-K3 |  |  |  | Local Flow Orifice, 1-E-209
1279 | CO SHIFT CONVERSION | D000 | D000-D003 | D000-D003-101 | D000-D003-101-D0104 | D1-E-209-K3 | D1-LIC-102-K3 |  |  |  | Level Indication Control, 1-E-209
1280 | CO SHIFT CONVERSION | D000 | D000-D003 | D000-D003-101 | D000-D003-101-D0104 | D1-E-209-K3 | D1-MVG-1-E-209-K3 |  |  |  | Manual Valve Group, 1-E-209
1281 | CO SHIFT CONVERSION | D000 | D000-D003 | D000-D003-101 | D000-D003-101-D0104 | D1-E-209-K3 |  | D1-VG-1-E-209-1-K3 |  |  | Gate Valve, 20", 1-E-209
1282 | CO SHIFT CONVERSION | D000 | D000-D003 | D000-D003-101 | D000-D003-101-D0104 | D1-E-209-K3 |  | D1-VG-1-E-209-2-K3 |  |  | Gate Valve, 20", 1-E-209
1283 | CO SHIFT CONVERSION | D000 | D000-D003 | D000-D003-101 | D000-D003-101-D0104 | D1-E-209-K3 | D1-PI-205-K3 |  |  |  | Local Pressure Indicator, 1-E-209
1284 | CO SHIFT CONVERSION | D000 | D000-D003 | D000-D003-101 | D000-D003-101-D0104 | D1-E-209-K3 |  | D1-LT-103-K3 |  |  | Local Level Transmitter, 1-E-209
1285 | CO SHIFT CONVERSION | D000 | D000-D003 | D000-D003-101 | D000-D003-101-D0104 | D1-E-209-K3 |  |  | D1-FY-105-K3 |  | Local Flow Relay, 1-E-209
1286 | CO SHIFT CONVERSION | D000 | D000-D003 | D000-D003-101 | D000-D003-101-D0104 | D1-E-209-K3 | D1-PI-252-K3 |  |  |  | Local Pressure Indicator, 1-E-209
1287 | CO SHIFT CONVERSION | D000 | D000-D003 | D000-D003-101 | D000-D003-101-D0104 | D1-E-209-K3 | D1-PI-254-K3 |  |  |  | Local Pressure Indicator, 1-E-209
1288 | CO SHIFT CONVERSION | D000 | D000-D003 | D000-D003-101 | D000-D003-101-D0104 | D1-E-209-K3 | D1-PI-256-K3 |  |  |  | Local Pressure Indicator, 1-E-209
1289 | CO SHIFT CONVERSION | D000 | D000-D003 | D000-D003-101 | D000-D003-101-D0104 | D1-E-209-K3 | D1-PSV-215-K3 |  |  |  | Pressure Safety Valve, D1-E-209-K3
1290 | CO SHIFT CONVERSION | D000 | D000-D003 | D000-D003-101 | D000-D003-101-D0104 | D1-E-209-K3 | D1-TAH-218-K3 |  |  |  | Temperature Alarm High, 1-E-209
1291 | CO SHIFT CONVERSION | D000 | D000-D003 | D000-D003-101 | D000-D003-101-D0104 | D1-E-209-K3 |  | D1-TSH-218-K3 |  |  | Temperature Switch High, 1-E-209
1292 | CO SHIFT CONVERSION | D000 | D000-D003 | D000-D003-101 | D000-D003-101-D0104 | D1-E-209-K3 | D1-TE-213-K3 |  |  |  | Temperature Element, 1-E-209
1293 | CO SHIFT CONVERSION | D000 | D000-D003 | D000-D003-101 | D000-D003-101-D0104 | D1-E-209-K3 | D1-TE-218-K3 |  |  |  | Temperature Element, 1-E-209
1294 | CO SHIFT CONVERSION | D000 | D000-D003 | D000-D003-101 | D000-D003-101-D0104 | D1-E-209-K3 | D1-TI-212-K3 |  |  |  | Local Temperature Indicator, 1-E-209
1295 | CO SHIFT CONVERSION | D000 | D000-D003 | D000-D003-101 | D000-D003-101-D0104 | D1-E-209-K3 |  | D1-TR-212-K3 |  |  | Local Temperature Recorder, 1-E-209
1296 | CO SHIFT CONVERSION | D000 | D000-D003 | D000-D003-101 | D000-D003-101-D0104 | D1-E-209-K3 | D1-XV-251-K3 |  |  |  | Local Motor Control Valve, 1-E-209
1297 | CO SHIFT CONVERSION | D000 | D000-D003 | D000-D003-101 | D000-D003-101-D0104 | D1-E-209-K3 |  | D1-HS-251-K3 |  |  | Local Hand Switch, 1-E-209
1298 | CO SHIFT CONVERSION | D000 | D000-D003 | D000-D003-101 | D000-D003-101-D0104 | D1-E-209-K3 |  | D1-R-201-R-K3 |  |  | Local Recorder, 1-E-209
1299 | CO SHIFT CONVERSION | D000 | D000-D003 | D000-D003-101 | D000-D003-101-D0104 | D1-E-209-K3 |  | D1-ZSH-201-K3 |  |  | Local Position Switch High, 1-E-209
1300 | CO SHIFT CONVERSION | D000 | D000-D003 | D000-D003-101 | D000-D003-101-D0104 | D1-E-209-K3 |  | D1-ZSL-201-K3 |  |  | Local Position Switch Low, 1-E-209
1301 | CO SHIFT CONVERSION | Description Lv.1: D000; PABRIK 3 Lv.2: D000-D003; 19.11.19 Lv.3: D000-D003-101; 19.11.19 Lv.4: D000-D003-101-D0104; 19.11.19 Lv.5: D1-R-201-K3 | HTS Converter
1302 | CO SHIFT CONVERSION | D000 | D000-D003 | D000-D003-101 | D000-D003-101-D0104 | D1-R-201-K3 | D1-AR-201-K3 |  |  |  | CO Infrared Analyzer Recorder, 1-R-201
1303 | CO SHIFT CONVERSION | D000 | D000-D003 | D000-D003-101 | D000-D003-101-D0104 | D1-R-201-K3 |  | D1-AT-201A-K3 |  |  | Infrared Analyzer, 1-R-201
1304 | CO SHIFT CONVERSION | D000 | D000-D003 | D000-D003-101 | D000-D003-101-D0104 | D1-R-201-K3 |  | D1-AT-201B-K3 |  |  | Infrared Analyzer, 1-R-201
1305 | CO SHIFT CONVERSION | D000 | D000-D003 | D000-D003-101 | D000-D003-101-D0104 | D1-R-201-K3 | D1-MVG-1-R-201-K3 |  |  |  | Manual Valve Group, 1-R-201
1306 | CO SHIFT CONVERSION | D000 | D000-D003 | D000-D003-101 | D000-D003-101-D0104 | D1-R-201-K3 |  | D1-VG-1-R-201-K3 |  |  | Gate Valve, 20", 1-R-201
1307 | CO SHIFT CONVERSION | D000 | D000-D003 | D000-D003-101 | D000-D003-101-D0104 | D1-R-201-K3 | D1-PI-257-K3 |  |  |  | Local Pressure Indicator, 1-R-201
1308 | CO SHIFT CONVERSION | D000 | D000-D003 | D000-D003-101 | D000-D003-101-D0104 | D1-R-201-K3 | D1-TE-204-K3 |  |  |  | Temperature Element, 1-R-201
1309 | CO SHIFT CONVERSION | D000 | D000-D003 | D000-D003-101 | D000-D003-101-D0104 | D1-R-201-K3 | D1-TI-201-K3 |  |  |  | Local Temperature Indicator, 1-R-201
1310 | CO SHIFT CONVERSION | D000 | D000-D003 | D000-D003-101 | D000-D003-101-D0104 | D1-R-201-K3 |  | D1-TE-201-K3 |  |  | Temperature Element, 1-R-201
1311 | CO SHIFT CONVERSION | D000 | D000-D003 | D000-D003-101 | D000-D003-101-D0104 | D1-R-201-K3 | D1-TI-202-K3 |  |  |  | Local Temperature Indicator, 1-R-201
1312 | CO SHIFT CONVERSION | D000 | D000-D003 | D000-D003-101 | D000-D003-101-D0104 | D1-R-201-K3 |  | D1-TE-202-K3 |  |  | Temperature Element, 1-R-201
1313 | CO SHIFT CONVERSION | D000 | D000-D003 | D000-D003-101 | D000-D003-101-D0104 | D1-R-201-K3 | D1-TI-203-K3 |  |  |  | Local Temperature Indicator, 1-R-201
1314 | CO SHIFT CONVERSION | D000 | D000-D003 | D000-D003-101 | D000-D003-101-D0104 | D1-R-201-K3 |  | D1-TE-203-K3 |  |  | Temperature Element, 1-R-201
1315 | CO SHIFT CONVERSION | Description Lv.1: D000; PABRIK 3 Lv.2: D000-D003; 19.11.19 Lv.3: D000-D003-101; 19.11.19 Lv.4: D000-D003-101-D0104; 19.11.19 Lv.5: D1-R-202-K3 | LTS Converter
1316 | CO SHIFT CONVERSION | D000 | D000-D003 | D000-D003-101 | D000-D003-101-D0104 | D1-R-202-K3 | D1-HS-251B-K3 |  |  |  | Hand Switch, 1-R-202
1317 | CO SHIFT CONVERSION | D000 | D000-D003 | D000-D003-101 | D000-D003-101-D0104 | D1-R-202-K3 | D1-MVG-1-R-202-K3 |  |  |  | Manual Valve Group, 1-R-202
1318 | CO SHIFT CONVERSION | D000 | D000-D003 | D000-D003-101 | D000-D003-101-D0104 | D1-R-202-K3 |  | D1-VG-1-R-202-1-K3 |  |  | Gate Valve, 20", 1-R-202
1319 | CO SHIFT CONVERSION | D000 | D000-D003 | D000-D003-101 | D000-D003-101-D0104 | D1-R-202-K3 |  | D1-VG-1-R-202-2-K3 |  |  | Gate Valve, 20", 1-R-202
1320 | CO SHIFT CONVERSION | D000 | D000-D003 | D000-D003-101 | D000-D003-101-D0104 | D1-R-202-K3 |  | D1-VG-1-R-202-4-K3 |  |  | Gate Valve, 12", 1-R-202
1321 | CO SHIFT CONVERSION | D000 | D000-D003 | D000-D003-101 | D000-D003-101-D0104 | D1-R-202-K3 |  | D1-VG-1-R-202-5-K3 |  |  | Gate Valve, 12", 1-R-202
1322 | CO SHIFT CONVERSION | D000 | D000-D003 | D000-D003-101 | D000-D003-101-D0104 | D1-R-202-K3 | D1-PDR-204-K3 |  |  |  | Pressure Diff Recorder, 1-R-202
1323 | CO SHIFT CONVERSION | D000 | D000-D003 | D000-D003-101 | D000-D003-101-D0104 | D1-R-202-K3 | D1-PDT-204-K3 |  |  |  | Pressure Diff Transmitter, 1-R-202
1324 | CO SHIFT CONVERSION | D000 | D000-D003 | D000-D003-101 | D000-D003-101-D0104 | D1-R-202-K3 | D1-PI-270-K3 |  |  |  | Local Pressure Indicator, 1-R-202
1325 | CO SHIFT CONVERSION | D000 | D000-D003 | D000-D003-101 | D000-D003-101-D0104 | D1-R-202-K3 | D1-PI-272-K3 |  |  |  | Local Pressure Indicator, 1-R-202
1326 | CO SHIFT CONVERSION | D000 | D000-D003 | D000-D003-101 | D000-D003-101-D0104 | D1-R-202-K3 | D1-PIC-201-K3 |  |  |  | Pressure Indicating Controller, 1-R-202
1327 | CO SHIFT CONVERSION | D000 | D000-D003 | D000-D003-101 | D000-D003-101-D0104 | D1-R-202-K3 |  | D1-PT-201-K3 |  |  | Pressure Transmitter, 1-R-202
1328 | CO SHIFT CONVERSION | D000 | D000-D003 | D000-D003-101 | D000-D003-101-D0104 | D1-R-202-K3 |  | D1-PV-201-K3 |  |  | Pressure Control valve,1-R-202
1329 | CO SHIFT CONVERSION | D000 | D000-D003 | D000-D003-101 | D000-D003-101-D0104 | D1-R-202-K3 | D1-TE-212-K3 |  |  |  | Temperature Element, 1-R-202
1330 | CO SHIFT CONVERSION | D000 | D000-D003 | D000-D003-101 | D000-D003-101-D0104 | D1-R-202-K3 | D1-TI-209-K3 |  |  |  | Local Temperature Indicator, 1-R-202
1331 | CO SHIFT CONVERSION | D000 | D000-D003 | D000-D003-101 | D000-D003-101-D0104 | D1-R-202-K3 |  | D1-TE-209-K3 |  |  | Temperature Element, 1-R-202
1332 | CO SHIFT CONVERSION | D000 | D000-D003 | D000-D003-101 | D000-D003-101-D0104 | D1-R-202-K3 | D1-TI-210-K3 |  |  |  | Local Temperature Indicator, 1-R-202
1333 | CO SHIFT CONVERSION | D000 | D000-D003 | D000-D003-101 | D000-D003-101-D0104 | D1-R-202-K3 |  | D1-TE-210-K3 |  |  | Temperature Element, 1-R-202
1334 | CO SHIFT CONVERSION | D000 | D000-D003 | D000-D003-101 | D000-D003-101-D0104 | D1-R-202-K3 | D1-TI-211-K3 |  |  |  | Local Temperature Indicator, 1-R-202
1335 | CO SHIFT CONVERSION | D000 | D000-D003 | D000-D003-101 | D000-D003-101-D0104 | D1-R-202-K3 |  | D1-TE-211-K3 |  |  | Temperature Element, 1-R-202
1336 | CO SHIFT CONVERSION | D000 | D000-D003 | D000-D003-101 | D000-D003-101-D0104 | D1-R-202-K3 | D1-TI-215-K3 |  |  |  | Local Temperature Indicator, 1-R-202
1337 | CO SHIFT CONVERSION | D000 | D000-D003 | D000-D003-101 | D000-D003-101-D0104 | D1-R-202-K3 |  | D1-TE-215-K3 |  |  | Temperature Element, 1-R-202
1338 | CO SHIFT CONVERSION | D000 | D000-D003 | D000-D003-101 | D000-D003-101-D0104 | D1-R-202-K3 | D1-TIC-208-K3 |  |  |  | Temperature Indication Control, 1-R-202
1339 | CO SHIFT CONVERSION | D000 | D000-D003 | D000-D003-101 | D000-D003-101-D0104 | D1-R-202-K3 |  | D1-TAH-208-K3 |  |  | Local Temperature Alarm High, 1-R-202
1340 | CO SHIFT CONVERSION | D000 | D000-D003 | D000-D003-101 | D000-D003-101-D0104 | D1-R-202-K3 |  | D1-TAL-208-K3 |  |  | Local Temperature Alarm Low, 1-R-202
1341 | CO SHIFT CONVERSION | D000 | D000-D003 | D000-D003-101 | D000-D003-101-D0104 | D1-R-202-K3 |  | D1-TSH-208-K3 |  |  | Local Temperature Switch High, 1-R-202
1342 | CO SHIFT CONVERSION | D000 | D000-D003 | D000-D003-101 | D000-D003-101-D0104 | D1-R-202-K3 |  | D1-TSL-208-K3 |  |  | Local Temperature Switch Low, 1-R-202
1343 | CO SHIFT CONVERSION | D000 | D000-D003 | D000-D003-101 | D000-D003-101-D0104 | D1-R-202-K3 |  | D1-TT-208-K3 |  |  | Local Temperature Transmitter, 1-R-202
1344 | CO SHIFT CONVERSION | D000 | D000-D003 | D000-D003-101 | D000-D003-101-D0104 | D1-R-202-K3 |  | D1-TV-208-K3 |  |  | Local Temperature Control Valve, 1-R-202
1345 | CO SHIFT CONVERSION | D000 | D000-D003 | D000-D003-101 | D000-D003-101-D0104 | D1-R-202-K3 | D1-TW-281-K3 |  |  |  | Local Thermowell, 1-R-202
1346 | CO SHIFT CONVERSION | D000 | D000-D003 | D000-D003-101 | D000-D003-101-D0104 | D1-R-202-K3 | D1-XV-252-K3 |  |  |  | Local Motor Control Valve, 1-R-202
1347 | CO SHIFT CONVERSION | D000 | D000-D003 | D000-D003-101 | D000-D003-101-D0104 | D1-R-202-K3 |  | D1-HS-252-K3 |  |  | Local Hand Switch, 1-R-202
1348 | CO SHIFT CONVERSION | D000 | D000-D003 | D000-D003-101 | D000-D003-101-D0104 | D1-R-202-K3 |  | D1-HS-K3 |  |  | Local Hand Switch, 1-R-202
1349 | CO SHIFT CONVERSION | D000 | D000-D003 | D000-D003-101 | D000-D003-101-D0104 | D1-R-202-K3 |  | D1-R-202-R-K3 |  |  | Local Recorder, 1-R-202
1350 | CO SHIFT CONVERSION | D000 | D000-D003 | D000-D003-101 | D000-D003-101-D0104 | D1-R-202-K3 |  | D1-ZSH-202-K3 |  |  | Local Position Switch High, 1-R-202
1351 | CO SHIFT CONVERSION | D000 | D000-D003 | D000-D003-101 | D000-D003-101-D0104 | D1-R-202-K3 |  | D1-ZSL-202-K3 |  |  | Local Position Switch Low, 1-R-202
1352 | CO SHIFT CONVERSION | D000 | D000-D003 | D000-D003-101 | D000-D003-101-D0104 | D1-R-202-K3 | D1-ZAH-201-K3 |  |  |  | Limit Alarm, 1-R-202
1353 | CO SHIFT CONVERSION | D000 | D000-D003 | D000-D003-101 | D000-D003-101-D0104 | D1-R-202-K3 | D1-ZAL-201-K3 |  |  |  | Limit Alarm, 1-R-202
1354 | CO SHIFT CONVERSION | Description Lv.1: D000; PABRIK 3 Lv.2: D000-D003; 19.11.19 Lv.3: D000-D003-101; 19.11.19 Lv.4: D000-D003-101-D0104; 19.11.19 Lv.5: DPIPING3-101-D0104 | Piping Group
1355 | CO SHIFT CONVERSION | D000 | D000-D003 | D000-D003-101 | D000-D003-101-D0104 | DPIPING3-101-D0104 | D-12-GI-01206-K3 |  |  |  | Piping 12" for Nitrogen Gas
1356 | CO SHIFT CONVERSION | D000 | D000-D003 | D000-D003-101 | D000-D003-101-D0104 | DPIPING3-101-D0104 | D-12-GP-01206-K3 |  |  |  | Piping 12" for Process GAS
1357 | CO SHIFT CONVERSION | D000 | D000-D003 | D000-D003-101 | D000-D003-101-D0104 | DPIPING3-101-D0104 | D-12-GP-01209-K3 |  |  |  | Piping 12" for Process Gas
1358 | CO SHIFT CONVERSION | D000 | D000-D003 | D000-D003-101 | D000-D003-101-D0104 | DPIPING3-101-D0104 | D-16-GP-01308-K3 |  |  |  | Piping 16" for Process Gas
1359 | CO SHIFT CONVERSION | D000 | D000-D003 | D000-D003-101 | D000-D003-101-D0104 | DPIPING3-101-D0104 | D-2-SL-01008-K3 |  |  |  | Piping 2" for LP Steam
1360 | CO SHIFT CONVERSION | D000 | D000-D003 | D000-D003-101 | D000-D003-101-D0104 | DPIPING3-101-D0104 | D-2-SL-01009-K3 |  |  |  | Piping 2" for LP Steam
1361 | CO SHIFT CONVERSION | D000 | D000-D003 | D000-D003-101 | D000-D003-101-D0104 | DPIPING3-101-D0104 | D-2-WWO-01006-K3 |  |  |  | Piping 2" for Oily &CleanWasteWater
1362 | CO SHIFT CONVERSION | D000 | D000-D003 | D000-D003-101 | D000-D003-101-D0104 | DPIPING3-101-D0104 | D-20-GP-01101-K3 |  |  |  | Piping 20" for Process Gas
1363 | CO SHIFT CONVERSION | D000 | D000-D003 | D000-D003-101 | D000-D003-101-D0104 | DPIPING3-101-D0104 | D-20-GP-01201-K3 |  |  |  | Piping 20" for Process Gas
1364 | CO SHIFT CONVERSION | D000 | D000-D003 | D000-D003-101 | D000-D003-101-D0104 | DPIPING3-101-D0104 | D-20-GP-01202-K3 |  |  |  | Piping 20" for Process Gas
1365 | CO SHIFT CONVERSION | D000 | D000-D003 | D000-D003-101 | D000-D003-101-D0104 | DPIPING3-101-D0104 | D-20-GP-01204-K3 |  |  |  | Piping 20" for Process Gas
1366 | CO SHIFT CONVERSION | D000 | D000-D003 | D000-D003-101 | D000-D003-101-D0104 | DPIPING3-101-D0104 | D-20-GP-01205-K3 |  |  |  | Piping 20" for Process Gas
1367 | CO SHIFT CONVERSION | D000 | D000-D003 | D000-D003-101 | D000-D003-101-D0104 | DPIPING3-101-D0104 | D-6-GP-01320-K3 |  |  |  | Piping 6" for Process Gas
1368 | CO SHIFT CONVERSION | D000 | D000-D003 | D000-D003-101 | D000-D003-101-D0104 | DPIPING3-101-D0104 | D-6-WBH-01201-K3 |  |  |  | Piping 6" for Boiler Feed Water
1369 | CO SHIFT CONVERSION | D000 | D000-D003 | D000-D003-101 | D000-D003-101-D0104 | DPIPING3-101-D0104 | D-6-WBH-01606-K3 |  |  |  | Piping 6" for BFW
1370 | CO SHIFT CONVERSION | D000 | D000-D003 | D000-D003-101 | D000-D003-101-D0104 | DPIPING3-101-D0104 | D-8-WBH-01601-K3 |  |  |  | Piping 8" for Boiler Feed Water
1371 | CO2 REMOVAL | Description Lv.1: D000; PABRIK 3 Lv.2: D000-D003; 19.11.19 Lv.3: D000-D003-101; 19.11.19 Lv.4: D000-D003-101-D0105; 19.11.19 Lv.5: DPIPING3-101-D0104 | CO2 REMOVAL
1372 | CO2 REMOVAL | Description Lv.1: D000; PABRIK 3 Lv.2: D000-D003; 19.11.19 Lv.3: D000-D003-101; 19.11.19 Lv.4: D000-D003-101-D0105; 19.11.19 Lv.5: D1-C-301-K3 | Absorber
1373 | CO2 REMOVAL | D000 | D000-D003 | D000-D003-101 | D000-D003-101-D0105 | D1-C-301-K3 | D1-FIC-304-K3 |  |  |  | Local Flow IndicationControl,1-C-301 SEU
1374 | CO2 REMOVAL | D000 | D000-D003 | D000-D003-101 | D000-D003-101-D0105 | D1-C-301-K3 |  | D1-FAL-304-K3 |  |  | Local Flow Alarm Low, 1-C-301
1375 | CO2 REMOVAL | D000 | D000-D003 | D000-D003-101 | D000-D003-101-D0105 | D1-C-301-K3 |  | D1-FALL-304-K3 |  |  | Local Flow Alarm Low Low, 1-C-301
1376 | CO2 REMOVAL | D000 | D000-D003 | D000-D003-101 | D000-D003-101-D0105 | D1-C-301-K3 |  | D1-FSL-304-K3 |  |  | Local Flow Switch Low, 1-C-301
1377 | CO2 REMOVAL | D000 | D000-D003 | D000-D003-101 | D000-D003-101-D0105 | D1-C-301-K3 |  | D1-FSLL-304-K3 |  |  | Local Flow Switch Low Low, 1-C-301
1378 | CO2 REMOVAL | D000 | D000-D003 | D000-D003-101 | D000-D003-101-D0105 | D1-C-301-K3 |  | D1-FT-304-K3 |  |  | Local Flow Transmitter, 1-C-301
1379 | CO2 REMOVAL | D000 | D000-D003 | D000-D003-101 | D000-D003-101-D0105 | D1-C-301-K3 |  | D1-FV-304-K3 |  |  | Local Flow Control Valve, 1-C-301
1380 | CO2 REMOVAL | D000 | D000-D003 | D000-D003-101 | D000-D003-101-D0105 | D1-C-301-K3 | D1-FO-354-K3 |  |  |  | Local Flow Orifice, 1-C-301
1381 | CO2 REMOVAL | D000 | D000-D003 | D000-D003-101 | D000-D003-101-D0105 | D1-C-301-K3 | D1-FO-355-K3 |  |  |  | Local Flow Orifice, 1-C-301
1382 | CO2 REMOVAL | D000 | D000-D003 | D000-D003-101 | D000-D003-101-D0105 | D1-C-301-K3 | D1-HIC-302-K3 |  |  |  | Hand Indication Control, 1-C-301
1383 | CO2 REMOVAL | D000 | D000-D003 | D000-D003-101 | D000-D003-101-D0105 | D1-C-301-K3 | D1-HIC-303-K3 |  |  |  | Hand Indication Control, 1-C-301
1384 | CO2 REMOVAL | D000 | D000-D003 | D000-D003-101 | D000-D003-101-D0105 | D1-C-301-K3 | D1-LALL-313-K3 |  |  |  | Local Alarm Low Low, 1-C-301
1385 | CO2 REMOVAL | D000 | D000-D003 | D000-D003-101 | D000-D003-101-D0105 | D1-C-301-K3 | D1-LG-354A-K3 |  |  |  | Level Gauge, 1-C-301
1386 | CO2 REMOVAL | D000 | D000-D003 | D000-D003-101 | D000-D003-101-D0105 | D1-C-301-K3 | D1-LG-354B-K3 |  |  |  | Level Gauge, 1-C-301
1387 | CO2 REMOVAL | D000 | D000-D003 | D000-D003-101 | D000-D003-101-D0105 | D1-C-301-K3 | D1-LG-354C-K3 |  |  |  | Level Gauge, 1-C-301
1388 | CO2 REMOVAL | D000 | D000-D003 | D000-D003-101 | D000-D003-101-D0105 | D1-C-301-K3 | D1-LSLL-313-K3 |  |  |  | Local Switch Low Low, 1-C-301
1389 | CO2 REMOVAL | D000 | D000-D003 | D000-D003-101 | D000-D003-101-D0105 | D1-C-301-K3 | D1-LT-313-K3 |  |  |  | Local Level Transmitter, 1-C-301
1390 | CO2 REMOVAL | D000 | D000-D003 | D000-D003-101 | D000-D003-101-D0105 | D1-C-301-K3 | D1-MVG-1-C-301-K3 |  |  |  | Manual Valve Group, 1-C-301
1391 | CO2 REMOVAL | D000 | D000-D003 | D000-D003-101 | D000-D003-101-D0105 | D1-C-301-K3 |  | D1-VACH-1-C-301-K3 |  |  | Check Valve, 4", 1-C-301
1392 | CO2 REMOVAL | D000 | D000-D003 | D000-D003-101 | D000-D003-101-D0105 | D1-C-301-K3 |  | D1-VG-1-C-301-2-K3 |  |  | Gate Valve, 16", 1-C-301
1393 | CO2 REMOVAL | D000 | D000-D003 | D000-D003-101 | D000-D003-101-D0105 | D1-C-301-K3 |  | D1-VG-1-C-301-3-K3 |  |  | Gate Valve, 16", 1-C-301
1394 | CO2 REMOVAL | D000 | D000-D003 | D000-D003-101 | D000-D003-101-D0105 | D1-C-301-K3 |  | D1-VG-1-C-301-4-K3 |  |  | Gate Valve, 16", 1-C-301
1395 | CO2 REMOVAL | D000 | D000-D003 | D000-D003-101 | D000-D003-101-D0105 | D1-C-301-K3 |  | D1-VG-1-C-301-5-K3 |  |  | Gate Valve, 10", 1-C-301
1396 | CO2 REMOVAL | D000 | D000-D003 | D000-D003-101 | D000-D003-101-D0105 | D1-C-301-K3 |  | D1-VG-1-C-301-K3 |  |  | Gate Valve, 4", 1-C-301
1397 | CO2 REMOVAL | D000 | D000-D003 | D000-D003-101 | D000-D003-101-D0105 | D1-C-301-K3 | D1-PI-361-K3 |  |  |  | Local Pressure Indicator, 1-C-301
1398 | CO2 REMOVAL | D000 | D000-D003 | D000-D003-101 | D000-D003-101-D0105 | D1-C-301-K3 | D1-PI-362-K3 |  |  |  | Local Pressure Indicator, 1-C-301
1399 | CO2 REMOVAL | D000 | D000-D003 | D000-D003-101 | D000-D003-101-D0105 | D1-C-301-K3 | D1-PI-368-K3 |  |  |  | Pressure Indicator, 1-C-301
1400 | CO2 REMOVAL | D000 | D000-D003 | D000-D003-101 | D000-D003-101-D0105 | D1-C-301-K3 | D1-PI-380-K3 |  |  |  | Local Pressure Indicator, 1-C-301
1401 | CO2 REMOVAL | D000 | D000-D003 | D000-D003-101 | D000-D003-101-D0105 | D1-C-301-K3 | D1-PT-364-K3 |  |  |  | Local Pressure Transmitter, 1-C-301
1402 | CO2 REMOVAL | D000 | D000-D003 | D000-D003-101 | D000-D003-101-D0105 | D1-C-301-K3 | D1-PT-366-K3 |  |  |  | Local Pressure Transmitter, 1-C-301
1403 | CO2 REMOVAL | D000 | D000-D003 | D000-D003-101 | D000-D003-101-D0105 | D1-C-301-K3 | D1-TI-214-K3 |  |  |  | Local Temperature Indicator, 1-C-301
1404 | CO2 REMOVAL | D000 | D000-D003 | D000-D003-101 | D000-D003-101-D0105 | D1-C-301-K3 | D1-TI-309-K3 |  |  |  | Local Temperature Indicator, 1-C-301
1405 | CO2 REMOVAL | D000 | D000-D003 | D000-D003-101 | D000-D003-101-D0105 | D1-C-301-K3 | D1-TIC-306-K3 |  |  |  | Temperature Indication Control, 1-C-301
1406 | CO2 REMOVAL | D000 | D000-D003 | D000-D003-101 | D000-D003-101-D0105 | D1-C-301-K3 |  | D1-TT-306-K3 |  |  | Temperature Transmitter, 1-C-301
1407 | CO2 REMOVAL | D000 | D000-D003 | D000-D003-101 | D000-D003-101-D0105 | D1-C-301-K3 |  | D1-TV-306-K3 |  |  | Temperature Control Valve, 1-C-301
1408 | CO2 REMOVAL | D000 | D000-D003 | D000-D003-101 | D000-D003-101-D0105 | D1-C-301-K3 | D1-TIC-308-K3 |  |  |  | Temperature Indication Control, 1-C-301
1409 | CO2 REMOVAL | D000 | D000-D003 | D000-D003-101 | D000-D003-101-D0105 | D1-C-301-K3 |  | D1-TT-308-K3 |  |  | Local Temperature Transmitter, 1-C-301
1410 | CO2 REMOVAL | D000 | D000-D003 | D000-D003-101 | D000-D003-101-D0105 | D1-C-301-K3 |  | D1-TV-308-K3 |  |  | Local Temperature Control Valve, 1-C-301
1411 | CO2 REMOVAL | Description Lv.1: D000; PABRIK 3 Lv.2: D000-D003; 19.11.19 Lv.3: D000-D003-101; 19.11.19 Lv.4: D000-D003-101-D0105; 19.11.19 Lv.5: D1-C-302-K3 | Regenerator
1412 | CO2 REMOVAL | D000 | D000-D003 | D000-D003-101 | D000-D003-101-D0105 | D1-C-302-K3 | D1-FIC-203-K3 |  |  |  | Flow Indication Control, 1-C-302
1413 | CO2 REMOVAL | D000 | D000-D003 | D000-D003-101 | D000-D003-101-D0105 | D1-C-302-K3 |  | D1-FT-203-K3 |  |  | Local Flow Transmitter, 1-C-302
1414 | CO2 REMOVAL | D000 | D000-D003 | D000-D003-101 | D000-D003-101-D0105 | D1-C-302-K3 |  | D1-FV-203-K3 |  |  | Local Flow Control Valve, 1-C-302
1415 | CO2 REMOVAL | D000 | D000-D003 | D000-D003-101 | D000-D003-101-D0105 | D1-C-302-K3 | D1-FO-252-K3 |  |  |  | Local Flow Orifice, 1-C-302
1416 | CO2 REMOVAL | D000 | D000-D003 | D000-D003-101 | D000-D003-101-D0105 | D1-C-302-K3 | D1-LAH-312-K3 |  |  |  | Local Level Alarm High, 1-C-302
1417 | CO2 REMOVAL | D000 | D000-D003 | D000-D003-101 | D000-D003-101-D0105 | D1-C-302-K3 | D1-LAL-312-K3 |  |  |  | Local Level Alarm Low, 1-C-302
1418 | CO2 REMOVAL | D000 | D000-D003 | D000-D003-101 | D000-D003-101-D0105 | D1-C-302-K3 | D1-LG-352A-K3 |  |  |  | Level Glass For 1-C-302
1419 | CO2 REMOVAL | D000 | D000-D003 | D000-D003-101 | D000-D003-101-D0105 | D1-C-302-K3 | D1-LG-352B-K3 |  |  |  | Level Glass For 1-C-302
1420 | CO2 REMOVAL | D000 | D000-D003 | D000-D003-101 | D000-D003-101-D0105 | D1-C-302-K3 | D1-LG-352C-K3 |  |  |  | Level Glass For 1-C-302
1421 | CO2 REMOVAL | D000 | D000-D003 | D000-D003-101 | D000-D003-101-D0105 | D1-C-302-K3 | D1-LG-352D-K3 |  |  |  | Level Glass For 1-C-302
1422 | CO2 REMOVAL | D000 | D000-D003 | D000-D003-101 | D000-D003-101-D0105 | D1-C-302-K3 | D1-LR-312-K3 |  |  |  | Local Level Recorder, 1-C-302
1423 | CO2 REMOVAL | D000 | D000-D003 | D000-D003-101 | D000-D003-101-D0105 | D1-C-302-K3 | D1-LSH-312-K3 |  |  |  | Local Level Switch High, 1-C-302
1424 | CO2 REMOVAL | D000 | D000-D003 | D000-D003-101 | D000-D003-101-D0105 | D1-C-302-K3 | D1-LSL-312-K3 |  |  |  | Local Level Switch Low, 1-C-302
1425 | CO2 REMOVAL | D000 | D000-D003 | D000-D003-101 | D000-D003-101-D0105 | D1-C-302-K3 | D1-LT-312-K3 |  |  |  | Local Level Transmitter, 1-C-302
1426 | CO2 REMOVAL | D000 | D000-D003 | D000-D003-101 | D000-D003-101-D0105 | D1-C-302-K3 | D1-PDI-303-K3 |  |  |  | Pressure Diff Indicator, 1-C-302
1427 | CO2 REMOVAL | D000 | D000-D003 | D000-D003-101 | D000-D003-101-D0105 | D1-C-302-K3 |  | D1-PDT-303-K3 |  |  | Pressure Diff Transmitter, 1-C-302
1428 | CO2 REMOVAL | D000 | D000-D003 | D000-D003-101 | D000-D003-101-D0105 | D1-C-302-K3 |  |  | D1-PY-303A-K3 |  | Local Pressure Relay, 1-C-302
1429 | CO2 REMOVAL | D000 | D000-D003 | D000-D003-101 | D000-D003-101-D0105 | D1-C-302-K3 |  |  | D1-PY-303B-K3 |  | Local Pressure Relay, 1-C-302
1430 | CO2 REMOVAL | D000 | D000-D003 | D000-D003-101 | D000-D003-101-D0105 | D1-C-302-K3 | D1-PI-302-K3 |  |  |  | Local Pressure Indicator, 1-C-302
1431 | CO2 REMOVAL | D000 | D000-D003 | D000-D003-101 | D000-D003-101-D0105 | D1-C-302-K3 |  | D1-PDT-302-K3 |  |  | Pressure Diff Transmitter, 1-C-302
1432 | CO2 REMOVAL | D000 | D000-D003 | D000-D003-101 | D000-D003-101-D0105 | D1-C-302-K3 | D1-PI-351-K3 |  |  |  | Local Pressure Indicator, 1-C-302
1433 | CO2 REMOVAL | D000 | D000-D003 | D000-D003-101 | D000-D003-101-D0105 | D1-C-302-K3 | D1-PI-353-K3 |  |  |  | Pressure Gauge, 1-C-302
1434 | CO2 REMOVAL | D000 | D000-D003 | D000-D003-101 | D000-D003-101-D0105 | D1-C-302-K3 | D1-PI-354-K3 |  |  |  | Local Pressure Indicator, 1-C-302
1435 | CO2 REMOVAL | D000 | D000-D003 | D000-D003-101 | D000-D003-101-D0105 | D1-C-302-K3 | D1-PI-388-K3 |  |  |  | Local Pressure Indicator, 1-C-302
1436 | CO2 REMOVAL | D000 | D000-D003 | D000-D003-101 | D000-D003-101-D0105 | D1-C-302-K3 | D1-PT-302-K3 |  |  |  | Pressure Transmitter, 1-C-302
1437 | CO2 REMOVAL | D000 | D000-D003 | D000-D003-101 | D000-D003-101-D0105 | D1-C-302-K3 | D1-PT-303A-K3 |  |  |  | Pressure Transmitter, 1-C-302
1438 | CO2 REMOVAL | D000 | D000-D003 | D000-D003-101 | D000-D003-101-D0105 | D1-C-302-K3 | D1-PT-303B-K3 |  |  |  | Pressure Transmitter, 1-C-302
1439 | CO2 REMOVAL | D000 | D000-D003 | D000-D003-101 | D000-D003-101-D0105 | D1-C-302-K3 | D1-SC-E1-K3 |  |  |  | Local Speed Control, 1-C-302
1440 | CO2 REMOVAL | D000 | D000-D003 | D000-D003-101 | D000-D003-101-D0105 | D1-C-302-K3 | D1-TE-304-K3 |  |  |  | Temperature Element, 1-C-302
1441 | CO2 REMOVAL | D000 | D000-D003 | D000-D003-101 | D000-D003-101-D0105 | D1-C-302-K3 | D1-TI-303-K3 |  |  |  | Temperature Indicator, 1-C-302
1442 | CO2 REMOVAL | D000 | D000-D003 | D000-D003-101 | D000-D003-101-D0105 | D1-C-302-K3 |  | D1-TE-303-K3 |  |  | Temperature Element, 1-C-302
1443 | CO2 REMOVAL | D000 | D000-D003 | D000-D003-101 | D000-D003-101-D0105 | D1-C-302-K3 | D1-TI-304-K3 |  |  |  | Local Temperature Indicator, 1-C-302
1444 | CO2 REMOVAL | Description Lv.1: D000; PABRIK 3 Lv.2: D000-D003; 19.11.19 Lv.3: D000-D003-101; 19.11.19 Lv.4: D000-D003-101-D0105; 19.11.19 Lv.5: D1-E-204-K3 | LP Steam Generator
1445 | CO2 REMOVAL | D000 | D000-D003 | D000-D003-101 | D000-D003-101-D0105 | D1-E-204-K3 | D1-LG-254-K3 |  |  |  | Level Gauge, 1-E-204
1446 | CO2 REMOVAL | D000 | D000-D003 | D000-D003-101 | D000-D003-101-D0105 | D1-E-204-K3 | D1-LIC-204-K3 |  |  |  | Local Level Indication Control, 1-E-204
1447 | CO2 REMOVAL | D000 | D000-D003 | D000-D003-101 | D000-D003-101-D0105 | D1-E-204-K3 |  | D1-LAH-204-K3 |  |  | Local Level Alarm High, 1-E-204
1448 | CO2 REMOVAL | D000 | D000-D003 | D000-D003-101 | D000-D003-101-D0105 | D1-E-204-K3 |  | D1-LAL-204-K3 |  |  | Local Level Alarm Low, 1-E-204
1449 | CO2 REMOVAL | D000 | D000-D003 | D000-D003-101 | D000-D003-101-D0105 | D1-E-204-K3 |  | D1-LSH-204-K3 |  |  | Local Level Switch High, 1-E-204
1450 | CO2 REMOVAL | D000 | D000-D003 | D000-D003-101 | D000-D003-101-D0105 | D1-E-204-K3 |  | D1-LSL-204-K3 |  |  | Local Level Switch Low, 1-E-204
1451 | CO2 REMOVAL | D000 | D000-D003 | D000-D003-101 | D000-D003-101-D0105 | D1-E-204-K3 |  | D1-LT-204-K3 |  |  | Local Level Transmitter, 1-E-204
1452 | CO2 REMOVAL | D000 | D000-D003 | D000-D003-101 | D000-D003-101-D0105 | D1-E-204-K3 |  | D1-LV-204-K3 |  |  | Local Level Control Valve, 1-E-204
1453 | CO2 REMOVAL | D000 | D000-D003 | D000-D003-101 | D000-D003-101-D0105 | D1-E-204-K3 | D1-MVG-1-E-204-K3 |  |  |  | Manual Valve Group, 1-E-204
1454 | CO2 REMOVAL | D000 | D000-D003 | D000-D003-101 | D000-D003-101-D0105 | D1-E-204-K3 |  | D1-VG-1-E-204-1-K3 |  |  | Gate Valve, 12", 1-E-204
1455 | CO2 REMOVAL | D000 | D000-D003 | D000-D003-101 | D000-D003-101-D0105 | D1-E-204-K3 |  | D1-VG-1-E-204-2-K3 |  |  | Gate Valve, 12", 1-E-204
1456 | CO2 REMOVAL | D000 | D000-D003 | D000-D003-101 | D000-D003-101-D0105 | D1-E-204-K3 | D1-PIC-203-K3 |  |  |  | Pressure Indication Control, 1-C-302
1457 | CO2 REMOVAL | D000 | D000-D003 | D000-D003-101 | D000-D003-101-D0105 | D1-E-204-K3 |  | D1-PT-203-K3 |  |  | Local Pressure Transmitter, 1-C-302
1458 | CO2 REMOVAL | D000 | D000-D003 | D000-D003-101 | D000-D003-101-D0105 | D1-E-204-K3 |  | D1-PV-203-K3 |  |  | Local Pressure Control Valve, 1-C-302
1459 | CO2 REMOVAL | D000 | D000-D003 | D000-D003-101 | D000-D003-101-D0105 | D1-E-204-K3 | D1-PSV-202-K3 |  |  |  | Local Pressure Safety Valve, 1-E-204
1460 | CO2 REMOVAL | D000 | D000-D003 | D000-D003-101 | D000-D003-101-D0105 | D1-E-204-K3 | D1-TI-213-K3 |  |  |  | Local Temperature Indicator, 1-E-204
1461 | CO2 REMOVAL | Description Lv.1: D000; PABRIK 3 Lv.2: D000-D003; 19.11.19 Lv.3: D000-D003-101; 19.11.19 Lv.4: D000-D003-101-D0105; 19.11.19 Lv.5: D1-E-206-K3 | No.2 Feed BFW PreHeater
1462 | CO2 REMOVAL | D000 | D000-D003 | D000-D003-101 | D000-D003-101-D0105 | D1-E-206-K3 | D1-PSV-213-K3 |  |  |  | Safety Valve for 1-E-206
1463 | CO2 REMOVAL | D000 | D000-D003 | D000-D003-101 | D000-D003-101-D0105 | D1-E-206-K3 | D1-TI-217-K3 |  |  |  | Local Temperature Indicator, 1-E-206
1464 | CO2 REMOVAL | D000 | D000-D003 | D000-D003-101 | D000-D003-101-D0105 | D1-E-206-K3 | D1-TIC-326-K3 |  |  |  | Temperature Indication Control, 1-E-206
1465 | CO2 REMOVAL | D000 | D000-D003 | D000-D003-101 | D000-D003-101-D0105 | D1-E-206-K3 |  | D1-TT-326-K3 |  |  | Local Temperature Transmitter, 1-E-206
1466 | CO2 REMOVAL | D000 | D000-D003 | D000-D003-101 | D000-D003-101-D0105 | D1-E-206-K3 |  | D1-TV-326-K3 |  |  | Local Temperature Control Valve, 1-E-206
1467 | CO2 REMOVAL | Description Lv.1: D000; PABRIK 3 Lv.2: D000-D003; 19.11.19 Lv.3: D000-D003-101; 19.11.19 Lv.4: D000-D003-101-D0105; 19.11.19 Lv.5: D1-E-301-K3 | HPC Reboiler
1468 | CO2 REMOVAL | D000 | D000-D003 | D000-D003-101 | D000-D003-101-D0105 | D1-E-301-K3 | D1-FIC-308-K3 |  |  |  | Local Flow Indication Control, 1-E-301
1469 | CO2 REMOVAL | D000 | D000-D003 | D000-D003-101 | D000-D003-101-D0105 | D1-E-301-K3 |  | D1-FT-308-K3 |  |  | Local Flow Transmitter, 1-E-301
1470 | CO2 REMOVAL | D000 | D000-D003 | D000-D003-101 | D000-D003-101-D0105 | D1-E-301-K3 |  | D1-FV-308-K3 |  |  | Local Flow Control Valve, 1-E-301
1471 | CO2 REMOVAL | D000 | D000-D003 | D000-D003-101 | D000-D003-101-D0105 | D1-E-301-K3 | D1-FO-357-K3 |  |  |  | Local Flow Orifice, 1-E-301
1472 | CO2 REMOVAL | D000 | D000-D003 | D000-D003-101 | D000-D003-101-D0105 | D1-E-301-K3 | D1-TE-302-K3 |  |  |  | Temperature Element, 1-E-301
1473 | CO2 REMOVAL | D000 | D000-D003 | D000-D003-101 | D000-D003-101-D0105 | D1-E-301-K3 | D1-TI-302-K3 |  |  |  | Local Temperature Indicator, 1-E-301
1474 | CO2 REMOVAL | Description Lv.1: D000; PABRIK 3 Lv.2: D000-D003; 19.11.19 Lv.3: D000-D003-101; 19.11.19 Lv.4: D000-D003-101-D0105; 19.11.19 Lv.5: D1-E-302-K3 | HPC Aux. Reboiler
1475 | CO2 REMOVAL | D000 | D000-D003 | D000-D003-101 | D000-D003-101-D0105 | D1-E-302-K3 | D1-FIC-204-K3 |  |  |  | Local Flow Indication Control, 1-E-302
1476 | CO2 REMOVAL | D000 | D000-D003 | D000-D003-101 | D000-D003-101-D0105 | D1-E-302-K3 |  | D1-FT-204-K3 |  |  | Local Flow Transmitter, 1-E-302
1477 | CO2 REMOVAL | D000 | D000-D003 | D000-D003-101 | D000-D003-101-D0105 | D1-E-302-K3 |  | D1-FV-204-K3 |  |  | Local Flow Control Valve, 1-E-302
1478 | CO2 REMOVAL | D000 | D000-D003 | D000-D003-101 | D000-D003-101-D0105 | D1-E-302-K3 | D1-MVG-1-E-302-K3 |  |  |  | Manual Valve Group, 1-E-302
1479 | CO2 REMOVAL | D000 | D000-D003 | D000-D003-101 | D000-D003-101-D0105 | D1-E-302-K3 |  | D1-VG-1-E-302-1-K3 |  |  | Gate Valve, 8", 1-E-302
1480 | CO2 REMOVAL | D000 | D000-D003 | D000-D003-101 | D000-D003-101-D0105 | D1-E-302-K3 | D1-THI-359-K3 |  |  |  | Temperature Gauge, 1-E-302
1481 | CO2 REMOVAL | D000 | D000-D003 | D000-D003-101 | D000-D003-101-D0105 | D1-E-302-K3 | D1-TI-601-K3 |  |  |  | Local Temperature Indicator, 1-E-302
1482 | CO2 REMOVAL | Description Lv.1: D000; PABRIK 3 Lv.2: D000-D003; 19.11.19 Lv.3: D000-D003-101; 19.11.19 Lv.4: D000-D003-101-D0105; 19.11.19 Lv.5: D1-E-303-K3 | HPC Solution Cooler
1483 | CO2 REMOVAL | D000 | D000-D003 | D000-D003-101 | D000-D003-101-D0105 | D1-E-303-K3 | D1-FIC-303-K3 |  |  |  | Local Flow IndicationControl,1-E-303 SEU
1484 | CO2 REMOVAL | D000 | D000-D003 | D000-D003-101 | D000-D003-101-D0105 | D1-E-303-K3 |  | D1-FAL-303-K3 |  |  | Local Flow Alarm Low, 1-E-303
1485 | CO2 REMOVAL | D000 | D000-D003 | D000-D003-101 | D000-D003-101-D0105 | D1-E-303-K3 |  | D1-FALL-303-K3 |  |  | Local Flow Alarm Low Low, 1-E-303
1486 | CO2 REMOVAL | D000 | D000-D003 | D000-D003-101 | D000-D003-101-D0105 | D1-E-303-K3 |  | D1-FSL-303-K3 |  |  | Local Flow Switch Low, 1-E-303
1487 | CO2 REMOVAL | D000 | D000-D003 | D000-D003-101 | D000-D003-101-D0105 | D1-E-303-K3 |  | D1-FSLL-303-K3 |  |  | Local Flow Switch Low Low, 1-E-303
1488 | CO2 REMOVAL | D000 | D000-D003 | D000-D003-101 | D000-D003-101-D0105 | D1-E-303-K3 |  | D1-FT-303-K3 |  |  | Local Flow Transmitter, 1-E-303
1489 | CO2 REMOVAL | D000 | D000-D003 | D000-D003-101 | D000-D003-101-D0105 | D1-E-303-K3 |  | D1-FV-303-K3 |  |  | Local Flow Control Valve, 1-E-303
1490 | CO2 REMOVAL | D000 | D000-D003 | D000-D003-101 | D000-D003-101-D0105 | D1-E-303-K3 | D1-MVG-1-E-303-K3 |  |  |  | Manual Valve Group, 1-E-303
1491 | CO2 REMOVAL | D000 | D000-D003 | D000-D003-101 | D000-D003-101-D0105 | D1-E-303-K3 |  | D1-VG-1-E-303-1-K3 |  |  | Gate Valve, 10", 1-E-303
1492 | CO2 REMOVAL | D000 | D000-D003 | D000-D003-101 | D000-D003-101-D0105 | D1-E-303-K3 |  | D1-VG-1-E-303-2-K3 |  |  | Gate Valve, 10", 1-E-303
1493 | CO2 REMOVAL | D000 | D000-D003 | D000-D003-101 | D000-D003-101-D0105 | D1-E-303-K3 | D1-THI-352-K3 |  |  |  | Temperature Gauge, 1-E-303
1494 | CO2 REMOVAL | D000 | D000-D003 | D000-D003-101 | D000-D003-101-D0105 | D1-E-303-K3 | D1-THI-354-K3 |  |  |  | Temperature Gauge, 1-E-303
1495 | CO2 REMOVAL | Description Lv.1: D000; PABRIK 3 Lv.2: D000-D003; 19.11.19 Lv.3: D000-D003-101; 19.11.19 Lv.4: D000-D003-101-D0105; 19.11.19 Lv.5: D1-E-304-K3 | No.1 Feed BFW PreHeater
1496 | CO2 REMOVAL | D000 | D000-D003 | D000-D003-101 | D000-D003-101-D0105 | D1-E-304-K3 | D1-FI-307-K3 |  |  |  | Local Flow Indicator, 1-E-304
1497 | CO2 REMOVAL | D000 | D000-D003 | D000-D003-101 | D000-D003-101-D0105 | D1-E-304-K3 |  | D1-FT-307-K3 |  |  | Local Flow Transmitter, 1-E-304
1498 | CO2 REMOVAL | D000 | D000-D003 | D000-D003-101 | D000-D003-101-D0105 | D1-E-304-K3 | D1-LG-356-K3 |  |  |  | Level Glass, 1-E-304
1499 | CO2 REMOVAL | D000 | D000-D003 | D000-D003-101 | D000-D003-101-D0105 | D1-E-304-K3 | D1-LIC-311-K3 |  |  |  | Local Level Indication Control, 1-E-301
1500 | CO2 REMOVAL | D000 | D000-D003 | D000-D003-101 | D000-D003-101-D0105 | D1-E-304-K3 |  | D1-LAH-311-K3 |  |  | Local Level Alarm High, 1-E-301
1501 | CO2 REMOVAL | D000 | D000-D003 | D000-D003-101 | D000-D003-101-D0105 | D1-E-304-K3 |  | D1-LAL-311-K3 |  |  | Local Level Alarm Low, 1-E-301
1502 | CO2 REMOVAL | D000 | D000-D003 | D000-D003-101 | D000-D003-101-D0105 | D1-E-304-K3 |  | D1-LSH-311-K3 |  |  | Local Level Switch High, 1-E-301
1503 | CO2 REMOVAL | D000 | D000-D003 | D000-D003-101 | D000-D003-101-D0105 | D1-E-304-K3 |  | D1-LSL-311-K3 |  |  | Local Level Switch Low, 1-E-301
1504 | CO2 REMOVAL | D000 | D000-D003 | D000-D003-101 | D000-D003-101-D0105 | D1-E-304-K3 |  | D1-LT-311-K3 |  |  | Local Level Transmitter, 1-E-301
1505 | CO2 REMOVAL | D000 | D000-D003 | D000-D003-101 | D000-D003-101-D0105 | D1-E-304-K3 |  | D1-LV-311-K3 |  |  | Local Level Control Valve, 1-E-301
1506 | CO2 REMOVAL | D000 | D000-D003 | D000-D003-101 | D000-D003-101-D0105 | D1-E-304-K3 | D1-PSE-308-K3 |  |  |  | Local Pressure Switch Sensor, 1-E-304
1507 | CO2 REMOVAL | D000 | D000-D003 | D000-D003-101 | D000-D003-101-D0105 | D1-E-304-K3 | D1-PSV-302A-K3 |  |  |  | Local Pressure Safety Valve, 1-E-304
1508 | CO2 REMOVAL | D000 | D000-D003 | D000-D003-101 | D000-D003-101-D0105 | D1-E-304-K3 | D1-PSV-302B-K3 |  |  |  | Local Pressure Safety Valve, 1-E-304
1509 | CO2 REMOVAL | D000 | D000-D003 | D000-D003-101 | D000-D003-101-D0105 | D1-E-304-K3 | D1-TE-326-K3 |  |  |  | Temperature Element, 1-E-304
1510 | CO2 REMOVAL | D000 | D000-D003 | D000-D003-101 | D000-D003-101-D0105 | D1-E-304-K3 | D1-THI-358-K3 |  |  |  | Temperature Gauge, 1-E-304
1511 | CO2 REMOVAL | Description Lv.1: D000; PABRIK 3 Lv.2: D000-D003; 19.11.19 Lv.3: D000-D003-101; 19.11.19 Lv.4: D000-D003-101-D0105; 19.11.19 Lv.5: D1-E-305-K3 | CO2 Cooler
1512 | CO2 REMOVAL | D000 | D000-D003 | D000-D003-101 | D000-D003-101-D0105 | D1-E-305-K3 | D1-FO-351-K3 |  |  |  | Flow Orifice, 1-E-305
1513 | CO2 REMOVAL | D000 | D000-D003 | D000-D003-101 | D000-D003-101-D0105 | D1-E-305-K3 | D1-FO-352-K3 |  |  |  | Flow Orifice, 1-E-305
1514 | CO2 REMOVAL | D000 | D000-D003 | D000-D003-101 | D000-D003-101-D0105 | D1-E-305-K3 | D1-PI-007-K3 |  |  |  | Pressure Gauge, 1-E-305
1515 | CO2 REMOVAL | D000 | D000-D003 | D000-D003-101 | D000-D003-101-D0105 | D1-E-305-K3 | D1-PSV-303-K3 |  |  |  | Safety Valve, 1-E-305
1516 | CO2 REMOVAL | D000 | D000-D003 | D000-D003-101 | D000-D003-101-D0105 | D1-E-305-K3 | D1-THI-353-K3 |  |  |  | Temperature Gauge, 1-E-305
1517 | CO2 REMOVAL | Description Lv.1: D000; PABRIK 3 Lv.2: D000-D003; 19.11.19 Lv.3: D000-D003-101; 19.11.19 Lv.4: D000-D003-101-D0105; 19.11.19 Lv.5: D1-F-301-K3 | HPC Solution Filter
1518 | CO2 REMOVAL | D000 | D000-D003 | D000-D003-101 | D000-D003-101-D0105 | D1-F-301-K3 | D1-FI-305-K3 |  |  |  | Local Flow Indicator, 1-F-301
1519 | CO2 REMOVAL | D000 | D000-D003 | D000-D003-101 | D000-D003-101-D0105 | D1-F-301-K3 |  | D1-FT-305-K3 |  |  | Local Flow Transmitter, 1-F-301
1520 | CO2 REMOVAL | D000 | D000-D003 | D000-D003-101 | D000-D003-101-D0105 | D1-F-301-K3 | D1-MVG-1-F-301-K3 |  |  |  | Manual Valve Group, 1-F-301
1521 | CO2 REMOVAL | D000 | D000-D003 | D000-D003-101 | D000-D003-101-D0105 | D1-F-301-K3 |  | D1-VAGL-1-F-301-K3 |  |  | Globe Valve, 4", 1-F-301
1522 | CO2 REMOVAL | D000 | D000-D003 | D000-D003-101 | D000-D003-101-D0105 | D1-F-301-K3 |  | D1-VG-1-F-301-K3 |  |  | Gate Valve, 4", 1-F-301
1523 | CO2 REMOVAL | D000 | D000-D003 | D000-D003-101 | D000-D003-101-D0105 | D1-F-301-K3 | D1-PDI-369-K3 |  |  |  | Pressure Diff Indicator, 1-F-301
1524 | CO2 REMOVAL | D000 | D000-D003 | D000-D003-101 | D000-D003-101-D0105 | D1-F-301-K3 | D1-PI-369-K3 |  |  |  | Pressure Gauge, 1-F-301
1525 | CO2 REMOVAL | D000 | D000-D003 | D000-D003-101 | D000-D003-101-D0105 | D1-F-301-K3 | D1-PI-370-K3 |  |  |  | Local Pressure Indicator, 1-F-301
1526 | CO2 REMOVAL | Description Lv.1: D000; PABRIK 3 Lv.2: D000-D003; 19.11.19 Lv.3: D000-D003-101; 19.11.19 Lv.4: D000-D003-101-D0105; 19.11.19 Lv.5: D1-F-302-K3 | Slop Solution Filter
1527 | CO2 REMOVAL | D000 | D000-D003 | D000-D003-101 | D000-D003-101-D0105 | D1-F-302-K3 | D1-PI-373-K3 |  |  |  | Pressure Gauge, 1-F-302
1528 | CO2 REMOVAL | D000 | D000-D003 | D000-D003-101 | D000-D003-101-D0105 | D1-F-302-K3 | D1-PI-378-K3 |  |  |  | Pressure Gauge, 1-F-302
1529 | CO2 REMOVAL | Description Lv.1: D000; PABRIK 3 Lv.2: D000-D003; 19.11.19 Lv.3: D000-D003-101; 19.11.19 Lv.4: D000-D003-101-D0105; 19.11.19 Lv.5: D1-F-303-K3 | Carbon Filter
1530 | CO2 REMOVAL | D000 | D000-D003 | D000-D003-101 | D000-D003-101-D0105 | D1-F-303-K3 | D1-PI-008-K3 |  |  |  | Pressure Gauge, 1-F-303
1531 | CO2 REMOVAL | D000 | D000-D003 | D000-D003-101 | D000-D003-101-D0105 | D1-F-303-K3 | D1-PI-009-K3 |  |  |  | Pressure Gauge, 1-F-303
1532 | CO2 REMOVAL | Description Lv.1: D000; PABRIK 3 Lv.2: D000-D003; 19.11.19 Lv.3: D000-D003-101; 19.11.19 Lv.4: D000-D003-101-D0105; 19.11.19 Lv.5: D1-G-301-K3 | Agitator
1533 | CO2 REMOVAL | D000 | D000-D003 | D000-D003-101 | D000-D003-101-D0105 | D1-G-301-K3 | D1-GM-301-K3 |  |  |  | Motor for 1-G-301
1534 | CO2 REMOVAL | Description Lv.1: D000; PABRIK 3 Lv.2: D000-D003; 19.11.19 Lv.3: D000-D003-101; 19.11.19 Lv.4: D000-D003-101-D0105; 19.11.19 Lv.5: D1-J-301-K3 | Ejector For 1-V-301
1535 | CO2 REMOVAL | D000 | D000-D003 | D000-D003-101 | D000-D003-101-D0105 | D1-J-301-K3 | D1-MVG-1-J-301-K3 |  |  |  | Manual Valve Group, 1-J-301
1536 | CO2 REMOVAL | D000 | D000-D003 | D000-D003-101 | D000-D003-101-D0105 | D1-J-301-K3 |  | D1-VABP-1-J-301-K3 |  |  | Butterfly Valve, 10", 1-J-301
1537 | CO2 REMOVAL | D000 | D000-D003 | D000-D003-101 | D000-D003-101-D0105 | D1-J-301-K3 |  | D1-VG-1-J-301-K3 |  |  | Gate Valve, 10", 1-J-301
1538 | CO2 REMOVAL | Description Lv.1: D000; PABRIK 3 Lv.2: D000-D003; 19.11.19 Lv.3: D000-D003-101; 19.11.19 Lv.4: D000-D003-101-D0105; 19.11.19 Lv.5: D1-J-302-K3 | Ejector For 1-V-301
1539 | CO2 REMOVAL | Description Lv.1: D000; PABRIK 3 Lv.2: D000-D003; 19.11.19 Lv.3: D000-D003-101; 19.11.19 Lv.4: D000-D003-101-D0105; 19.11.19 Lv.5: D1-J-303-K3 | Ejector For 1-V-301
1540 | CO2 REMOVAL | Description Lv.1: D000; PABRIK 3 Lv.2: D000-D003; 19.11.19 Lv.3: D000-D003-101; 19.11.19 Lv.4: D000-D003-101-D0105; 19.11.19 Lv.5: D1-J-304-K3 | Ejector For 1-V-301
1541 | CO2 REMOVAL | D000 | D000-D003 | D000-D003-101 | D000-D003-101-D0105 | D1-J-304-K3 | D1-MVG-1-J-304-K3 |  |  |  | Manual Valve Group, 1-J-304
1542 | CO2 REMOVAL | D000 | D000-D003 | D000-D003-101 | D000-D003-101-D0105 | D1-J-304-K3 |  | D1-VG-1-J-304-1-K3 |  |  | Gate Valve, 16", 1-J-304
1543 | CO2 REMOVAL | Description Lv.1: D000; PABRIK 3 Lv.2: D000-D003; 19.11.19 Lv.3: D000-D003-101; 19.11.19 Lv.4: D000-D003-101-D0105; 19.11.19 Lv.5: D1-P-301-K3 | HPC Solution Circulation Pump
1544 | CO2 REMOVAL | D000 | D000-D003 | D000-D003-101 | D000-D003-101-D0105 | D1-P-301-K3 | D1-P-301A-K3 |  |  |  | HPC Solution Circulation Pump A SEU
1545 | CO2 REMOVAL | D000 | D000-D003 | D000-D003-101 | D000-D003-101-D0105 | D1-P-301-K3 |  | D1-FO-359-K3 |  |  | Local Flow Orifice, 1-P-301A
1546 | CO2 REMOVAL | D000 | D000-D003 | D000-D003-101 | D000-D003-101-D0105 | D1-P-301-K3 |  | D1-FO-365-K3 |  |  | Local Flow Orifice, 1-P-301A
1547 | CO2 REMOVAL | D000 | D000-D003 | D000-D003-101 | D000-D003-101-D0105 | D1-P-301-K3 |  | D1-P-301A-STR-1-K3 |  |  | Strainer T-Type, 1-P-301A
1548 | CO2 REMOVAL | D000 | D000-D003 | D000-D003-101 | D000-D003-101-D0105 | D1-P-301-K3 |  | D1-PI-363-K3 |  |  | Local Pressure Indicator, 1-P-301A
1549 | CO2 REMOVAL | D000 | D000-D003 | D000-D003-101 | D000-D003-101-D0105 | D1-P-301-K3 |  | D1-PI-383-K3 |  |  | Pressure Indicator, 1-P-301A
1550 | CO2 REMOVAL | D000 | D000-D003 | D000-D003-101 | D000-D003-101-D0105 | D1-P-301-K3 |  | D1-PM-301A-K3 |  |  | Motor for 1-P-301A SEU
1551 | CO2 REMOVAL | D000 | D000-D003 | D000-D003-101 | D000-D003-101-D0105 | D1-P-301-K3 |  |  | D1-XA-301A-K3 |  | Local Running Status, 1-PM-301A
1552 | CO2 REMOVAL | D000 | D000-D003 | D000-D003-101 | D000-D003-101-D0105 | D1-P-301-K3 | D1-P-301B-K3 |  |  |  | HPC Solution Circulation Pump B SEU
1553 | CO2 REMOVAL | D000 | D000-D003 | D000-D003-101 | D000-D003-101-D0105 | D1-P-301-K3 |  | D1-FO-360-K3 |  |  | Local Flow Orifice, 1-P-301B
1554 | CO2 REMOVAL | D000 | D000-D003 | D000-D003-101 | D000-D003-101-D0105 | D1-P-301-K3 |  | D1-FO-366-K3 |  |  | Local Flow Orifice, 1-P-301B
1555 | CO2 REMOVAL | D000 | D000-D003 | D000-D003-101 | D000-D003-101-D0105 | D1-P-301-K3 |  | D1-P-301B-STR-1-K3 |  |  | Strainer T-Type, 1-P-301B
1556 | CO2 REMOVAL | D000 | D000-D003 | D000-D003-101 | D000-D003-101-D0105 | D1-P-301-K3 |  | D1-PI-365-K3 |  |  | Local Pressure Indicator, 1-P-301B
1557 | CO2 REMOVAL | D000 | D000-D003 | D000-D003-101 | D000-D003-101-D0105 | D1-P-301-K3 |  | D1-PI-384-K3 |  |  | Local Pressure Indicator, 1-P-301B
1558 | CO2 REMOVAL | D000 | D000-D003 | D000-D003-101 | D000-D003-101-D0105 | D1-P-301-K3 |  | D1-PM-301B-K3 |  |  | Motor for 1-P-301B SEU
1559 | CO2 REMOVAL | D000 | D000-D003 | D000-D003-101 | D000-D003-101-D0105 | D1-P-301-K3 |  |  | D1-XA-301B-K3 |  | Local Running Status, 1-PM-301B
1560 | CO2 REMOVAL | Description Lv.1: D000; PABRIK 3 Lv.2: D000-D003; 19.11.19 Lv.3: D000-D003-101; 19.11.19 Lv.4: D000-D003-101-D0105; 19.11.19 Lv.5: D1-P-303-K3 | Slop Solution Pump
1561 | CO2 REMOVAL | D000 | D000-D003 | D000-D003-101 | D000-D003-101-D0105 | D1-P-303-K3 | D1-PI-372-K3 |  |  |  | Pressure Indicator, 1-P-303
1562 | CO2 REMOVAL | D000 | D000-D003 | D000-D003-101 | D000-D003-101-D0105 | D1-P-303-K3 | D1-PM-303-K3 |  |  |  | Motor for 1-P-303
1563 | CO2 REMOVAL | Description Lv.1: D000; PABRIK 3 Lv.2: D000-D003; 19.11.19 Lv.3: D000-D003-101; 19.11.19 Lv.4: D000-D003-101-D0105; 19.11.19 Lv.5: D1-P-305-K3 | Solution Sump Pump
1564 | CO2 REMOVAL | D000 | D000-D003 | D000-D003-101 | D000-D003-101-D0105 | D1-P-305-K3 | D1-PM-305-K3 |  |  |  | Motor for 1-P-305
1565 | CO2 REMOVAL | D000 | D000-D003 | D000-D003-101 | D000-D003-101-D0105 | D1-P-305-K3 |  | D1-XA-303-K3 |  |  | Local Running Status, 1-PM-305
1566 | CO2 REMOVAL | D000 | D000-D003 | D000-D003-101 | D000-D003-101-D0105 | D1-P-305-K3 |  | D1-XA-305-K3 |  |  | Running Status, 1-PM-305
1567 | CO2 REMOVAL | Description Lv.1: D000; PABRIK 3 Lv.2: D000-D003; 19.11.19 Lv.3: D000-D003-101; 19.11.19 Lv.4: D000-D003-101-D0105; 19.11.19 Lv.5: D1-PL-001A-K3 | Segregation Pump
1568 | CO2 REMOVAL | D000 | D000-D003 | D000-D003-101 | D000-D003-101-D0105 | D1-PL-001A-K3 | D1-PLM-001A-K3 |  |  |  | Motor for 1-PL-001A
1569 | CO2 REMOVAL | Description Lv.1: D000; PABRIK 3 Lv.2: D000-D003; 19.11.19 Lv.3: D000-D003-101; 19.11.19 Lv.4: D000-D003-101-D0105; 19.11.19 Lv.5: D1-PL-001B-K3 | Segregation Pump
1570 | CO2 REMOVAL | D000 | D000-D003 | D000-D003-101 | D000-D003-101-D0105 | D1-PL-001B-K3 | D1-PLM-001B-K3 |  |  |  | Motor for 1-PL-001B
1571 | CO2 REMOVAL | Description Lv.1: D000; PABRIK 3 Lv.2: D000-D003; 19.11.19 Lv.3: D000-D003-101; 19.11.19 Lv.4: D000-D003-101-D0105; 19.11.19 Lv.5: D1-PL-002A-K3 | Segregation Pump
1572 | CO2 REMOVAL | D000 | D000-D003 | D000-D003-101 | D000-D003-101-D0105 | D1-PL-002A-K3 | D1-PLM-002A-K3 |  |  |  | Motor for 1-PL-002A
1573 | CO2 REMOVAL | Description Lv.1: D000; PABRIK 3 Lv.2: D000-D003; 19.11.19 Lv.3: D000-D003-101; 19.11.19 Lv.4: D000-D003-101-D0105; 19.11.19 Lv.5: D1-PL-002B-K3 | Segregation Pump
1574 | CO2 REMOVAL | D000 | D000-D003 | D000-D003-101 | D000-D003-101-D0105 | D1-PL-002B-K3 | D1-PLM-002B-K3 |  |  |  | Motor for 1-PL-002B
1575 | CO2 REMOVAL | Description Lv.1: D000; PABRIK 3 Lv.2: D000-D003; 19.11.19 Lv.3: D000-D003-101; 19.11.19 Lv.4: D000-D003-101-D0105; 19.11.19 Lv.5: D1-S-201-K3 | No.1 Process Condensate Separator
1576 | CO2 REMOVAL | D000 | D000-D003 | D000-D003-101 | D000-D003-101-D0105 | D1-S-201-K3 | D1-LG-253-K3 |  |  |  | Level Gauge, 1-S-201
1577 | CO2 REMOVAL | D000 | D000-D003 | D000-D003-101 | D000-D003-101-D0105 | D1-S-201-K3 | D1-LIC-203-K3 |  |  |  | Local Level Indication Control, 1-E-602A
1578 | CO2 REMOVAL | D000 | D000-D003 | D000-D003-101 | D000-D003-101-D0105 | D1-S-201-K3 |  | D1-LAH-203-K3 |  |  | Local Level Alarm High, 1-S-201
1579 | CO2 REMOVAL | D000 | D000-D003 | D000-D003-101 | D000-D003-101-D0105 | D1-S-201-K3 |  | D1-LAL-203-K3 |  |  | Local Level Alarm Low, 1-S-201
1580 | CO2 REMOVAL | D000 | D000-D003 | D000-D003-101 | D000-D003-101-D0105 | D1-S-201-K3 |  | D1-LSH-203-K3 |  |  | Local Level Switch High, 1-S-201
1581 | CO2 REMOVAL | D000 | D000-D003 | D000-D003-101 | D000-D003-101-D0105 | D1-S-201-K3 |  | D1-LSL-203-K3 |  |  | Local Level Switch Low, 1-S-201
1582 | CO2 REMOVAL | D000 | D000-D003 | D000-D003-101 | D000-D003-101-D0105 | D1-S-201-K3 |  | D1-LT-203-K3 |  |  | Local Level Transmitter, 1-S-201
1583 | CO2 REMOVAL | D000 | D000-D003 | D000-D003-101 | D000-D003-101-D0105 | D1-S-201-K3 |  | D1-LV-203-K3 |  |  | Local Level Control Valve, 1-S-201
1584 | CO2 REMOVAL | Description Lv.1: D000; PABRIK 3 Lv.2: D000-D003; 19.11.19 Lv.3: D000-D003-101; 19.11.19 Lv.4: D000-D003-101-D0105; 19.11.19 Lv.5: D1-S-202-K3 | No.2 Process Condensate Separator
1585 | CO2 REMOVAL | D000 | D000-D003 | D000-D003-101 | D000-D003-101-D0105 | D1-S-202-K3 | D1-LG-252-K3 |  |  |  | Level Gauge, 1-S-202
1586 | CO2 REMOVAL | D000 | D000-D003 | D000-D003-101 | D000-D003-101-D0105 | D1-S-202-K3 | D1-LIC-202-K3 |  |  |  | Local Level Indication Control, 1-S-202
1587 | CO2 REMOVAL | D000 | D000-D003 | D000-D003-101 | D000-D003-101-D0105 | D1-S-202-K3 |  | D1-LAH-202-K3 |  |  | Local Level Alarm High, 1-S-202
1588 | CO2 REMOVAL | D000 | D000-D003 | D000-D003-101 | D000-D003-101-D0105 | D1-S-202-K3 |  | D1-LAL-202-K3 |  |  | Local Level Alarm Low, 1-S-202
1589 | CO2 REMOVAL | D000 | D000-D003 | D000-D003-101 | D000-D003-101-D0105 | D1-S-202-K3 |  | D1-LSH-202-K3 |  |  | Local Level Switch High, 1-S-202
1590 | CO2 REMOVAL | D000 | D000-D003 | D000-D003-101 | D000-D003-101-D0105 | D1-S-202-K3 |  | D1-LSL-202-K3 |  |  | Local Level Switch Low, 1-S-202
1591 | CO2 REMOVAL | D000 | D000-D003 | D000-D003-101 | D000-D003-101-D0105 | D1-S-202-K3 |  | D1-LT-202-K3 |  |  | Local Level Transmitter, 1-S-202
1592 | CO2 REMOVAL | D000 | D000-D003 | D000-D003-101 | D000-D003-101-D0105 | D1-S-202-K3 |  | D1-LV-202-K3 |  |  | Local Level Control Valve, 1-S-202
1593 | CO2 REMOVAL | Description Lv.1: D000; PABRIK 3 Lv.2: D000-D003; 19.11.19 Lv.3: D000-D003-101; 19.11.19 Lv.4: D000-D003-101-D0105; 19.11.19 Lv.5: D1-S-301-K3 | CO2 Separator
1594 | CO2 REMOVAL | D000 | D000-D003 | D000-D003-101 | D000-D003-101-D0105 | D1-S-301-K3 | D1-FO-362-K3 |  |  |  | Local Flow Orifice, 1-S-301
1595 | CO2 REMOVAL | D000 | D000-D003 | D000-D003-101 | D000-D003-101-D0105 | D1-S-301-K3 | D1-FR-302-K3 |  |  |  | Flow Recorder, 1-S-301
1596 | CO2 REMOVAL | D000 | D000-D003 | D000-D003-101 | D000-D003-101-D0105 | D1-S-301-K3 |  | D1-FT-302-K3 |  |  | Flow Transmitter, 1-S-301
1597 | CO2 REMOVAL | D000 | D000-D003 | D000-D003-101 | D000-D003-101-D0105 | D1-S-301-K3 | D1-FR-304-K3 |  |  |  | Flow Recorder, 1-S-301
1598 | CO2 REMOVAL | D000 | D000-D003 | D000-D003-101 | D000-D003-101-D0105 | D1-S-301-K3 | D1-LG-353-K3 |  |  |  | Level Glass, 1-S-301
1599 | CO2 REMOVAL | D000 | D000-D003 | D000-D003-101 | D000-D003-101-D0105 | D1-S-301-K3 | D1-LIC-301-K3 |  |  |  | Local Level Indication Control, 1-S-301
1600 | CO2 REMOVAL | D000 | D000-D003 | D000-D003-101 | D000-D003-101-D0105 | D1-S-301-K3 |  | D1-LAH-301-K3 |  |  | Local Level Alarm High, 1-S-301
1601 | CO2 REMOVAL | D000 | D000-D003 | D000-D003-101 | D000-D003-101-D0105 | D1-S-301-K3 |  | D1-LAL-301-K3 |  |  | Local Level Alarm Low, 1-S-301
1602 | CO2 REMOVAL | D000 | D000-D003 | D000-D003-101 | D000-D003-101-D0105 | D1-S-301-K3 |  | D1-LSH-301-K3 |  |  | Local Level Switch High, 1-S-301
1603 | CO2 REMOVAL | D000 | D000-D003 | D000-D003-101 | D000-D003-101-D0105 | D1-S-301-K3 |  | D1-LSL-301-K3 |  |  | Local Level Switch Low, 1-S-301
1604 | CO2 REMOVAL | D000 | D000-D003 | D000-D003-101 | D000-D003-101-D0105 | D1-S-301-K3 |  | D1-LT-301-K3 |  |  | Local Level Transmitter, 1-S-301
1605 | CO2 REMOVAL | D000 | D000-D003 | D000-D003-101 | D000-D003-101-D0105 | D1-S-301-K3 |  | D1-LV-301-K3 |  |  | Local Level Control Valve, 1-S-301
1606 | CO2 REMOVAL | D000 | D000-D003 | D000-D003-101 | D000-D003-101-D0105 | D1-S-301-K3 | D1-MVG-1-S-301-K3 |  |  |  | Manual Valve Group, 1-S-301
1607 | CO2 REMOVAL | D000 | D000-D003 | D000-D003-101 | D000-D003-101-D0105 | D1-S-301-K3 | D1-PI-358-K3 |  |  |  | Local Pressure Indicator, 1-S-301
1608 | CO2 REMOVAL | D000 | D000-D003 | D000-D003-101 | D000-D003-101-D0105 | D1-S-301-K3 | D1-PI-359-K3 |  |  |  | Local Pressure Indicator, 1-S-301
1609 | CO2 REMOVAL | D000 | D000-D003 | D000-D003-101 | D000-D003-101-D0105 | D1-S-301-K3 | D1-PI-367-K3 |  |  |  | Pressure Indicator, 1-S-301
1610 | CO2 REMOVAL | D000 | D000-D003 | D000-D003-101 | D000-D003-101-D0105 | D1-S-301-K3 | D1-PIC-304-K3 |  |  |  | Pressure Indicating Controller, 1-S-301
1611 | CO2 REMOVAL | D000 | D000-D003 | D000-D003-101 | D000-D003-101-D0105 | D1-S-301-K3 |  | D1-PAL-304-K3 |  |  | Pressure Alarm Low, 1-S-301
1612 | CO2 REMOVAL | D000 | D000-D003 | D000-D003-101 | D000-D003-101-D0105 | D1-S-301-K3 |  | D1-PR-304-K3 |  |  | Pressure Recorder, 1-S-301 SEU
1613 | CO2 REMOVAL | D000 | D000-D003 | D000-D003-101 | D000-D003-101-D0105 | D1-S-301-K3 |  | D1-PSL-304-K3 |  |  | Pressure Switch Low, 1-S-301
1614 | CO2 REMOVAL | D000 | D000-D003 | D000-D003-101 | D000-D003-101-D0105 | D1-S-301-K3 |  | D1-PT-304-K3 |  |  | Pressure Transmitter, 1-S-301
1615 | CO2 REMOVAL | D000 | D000-D003 | D000-D003-101 | D000-D003-101-D0105 | D1-S-301-K3 |  | D1-PV-304A-K3 |  |  | Pressure Control valve, 1-S-301
1616 | CO2 REMOVAL | D000 | D000-D003 | D000-D003-101 | D000-D003-101-D0105 | D1-S-301-K3 |  | D1-PV-304B-K3 |  |  | Pressure Control valve,1-S-301
1617 | CO2 REMOVAL | D000 | D000-D003 | D000-D003-101 | D000-D003-101-D0105 | D1-S-301-K3 | D1-TI-306-K3 |  |  |  | Temperature Indicator, 1-S-301
1618 | CO2 REMOVAL | D000 | D000-D003 | D000-D003-101 | D000-D003-101-D0105 | D1-S-301-K3 |  | D1-TE-306-K3 |  |  | Temperature Element, 1-S-301
1619 | CO2 REMOVAL | Description Lv.1: D000; PABRIK 3 Lv.2: D000-D003; 19.11.19 Lv.3: D000-D003-101; 19.11.19 Lv.4: D000-D003-101-D0105; 19.11.19 Lv.5: D1-T-301-K3 | Solution Storage Tank
1620 | CO2 REMOVAL | D000 | D000-D003 | D000-D003-101 | D000-D003-101-D0105 | D1-T-301-K3 | D1-FO-353-K3 |  |  |  | Flow Orifice, 1-T-301
1621 | CO2 REMOVAL | D000 | D000-D003 | D000-D003-101 | D000-D003-101-D0105 | D1-T-301-K3 | D1-LI-307-K3 |  |  |  | Local Level Indicator, 1-T-301
1622 | CO2 REMOVAL | D000 | D000-D003 | D000-D003-101 | D000-D003-101-D0105 | D1-T-301-K3 | D1-MVG-1-T-301-K3 |  |  |  | Manual Valve Group, 1-T-301
1623 | CO2 REMOVAL | D000 | D000-D003 | D000-D003-101 | D000-D003-101-D0105 | D1-T-301-K3 |  | D1-VG-1-T-301-2-K3 |  |  | Gate Valve, 4", 1-T-301
1624 | CO2 REMOVAL | D000 | D000-D003 | D000-D003-101 | D000-D003-101-D0105 | D1-T-301-K3 |  | D1-VG-1-T-301-3-K3 |  |  | Gate Valve, 4", 1-T-301
1625 | CO2 REMOVAL | D000 | D000-D003 | D000-D003-101 | D000-D003-101-D0105 | D1-T-301-K3 |  | D1-VG-1-T-301-K3 |  |  | Gate Valve, 4", 1-T-301
1626 | CO2 REMOVAL | D000 | D000-D003 | D000-D003-101 | D000-D003-101-D0105 | D1-T-301-K3 | D1-THI-355-K3 |  |  |  | Temperature Gauge, 1-T-301
1627 | CO2 REMOVAL | Description Lv.1: D000; PABRIK 3 Lv.2: D000-D003; 19.11.19 Lv.3: D000-D003-101; 19.11.19 Lv.4: D000-D003-101-D0105; 19.11.19 Lv.5: D1-T-302-K3 | Solution Slop Tank
1628 | CO2 REMOVAL | D000 | D000-D003 | D000-D003-101 | D000-D003-101-D0105 | D1-T-302-K3 | D1-LI-306-K3 |  |  |  | Local Level Indicator, 1-T-302
1629 | CO2 REMOVAL | D000 | D000-D003 | D000-D003-101 | D000-D003-101-D0105 | D1-T-302-K3 |  | D1-LAH-306-K3 |  |  | Local Level Alarm High, 1-T-302
1630 | CO2 REMOVAL | D000 | D000-D003 | D000-D003-101 | D000-D003-101-D0105 | D1-T-302-K3 |  | D1-LAL-306-K3 |  |  | Local Level Alarm Low, 1-T-302
1631 | CO2 REMOVAL | D000 | D000-D003 | D000-D003-101 | D000-D003-101-D0105 | D1-T-302-K3 |  | D1-LSH-306-K3 |  |  | Local Level Switch High, 1-T-302
1632 | CO2 REMOVAL | D000 | D000-D003 | D000-D003-101 | D000-D003-101-D0105 | D1-T-302-K3 |  | D1-LSL-306-K3 |  |  | Local Level Switch Low, 1-T-302
1633 | CO2 REMOVAL | D000 | D000-D003 | D000-D003-101 | D000-D003-101-D0105 | D1-T-302-K3 | D1-PI-371-K3 |  |  |  | Local Pressure Indicator, 1-T-302
1634 | CO2 REMOVAL | D000 | D000-D003 | D000-D003-101 | D000-D003-101-D0105 | D1-T-302-K3 | D1-PI-381-K3 |  |  |  | Pressure Indicator, 1-T-302
1635 | CO2 REMOVAL | D000 | D000-D003 | D000-D003-101 | D000-D003-101-D0105 | D1-T-302-K3 | D1-THI-357-K3 |  |  |  | Temperature Gauge, 1-T-302
1636 | CO2 REMOVAL | Description Lv.1: D000; PABRIK 3 Lv.2: D000-D003; 19.11.19 Lv.3: D000-D003-101; 19.11.19 Lv.4: D000-D003-101-D0105; 19.11.19 Lv.5: D1-TX-301-K3 | Hydraulic Turbine for 1-P-301A
1637 | CO2 REMOVAL | D000 | D000-D003 | D000-D003-101 | D000-D003-101-D0105 | D1-TX-301-K3 | D1-FO-356-K3 |  |  |  | Local Flow Orifice, 1-TX-301
1638 | CO2 REMOVAL | D000 | D000-D003 | D000-D003-101 | D000-D003-101-D0105 | D1-TX-301-K3 | D1-FO-361-K3 |  |  |  | Local Flow Orifice, 1-TX-301
1639 | CO2 REMOVAL | D000 | D000-D003 | D000-D003-101 | D000-D003-101-D0105 | D1-TX-301-K3 | D1-FO-367-K3 |  |  |  | Local Flow Orifice, 1-TX-301
1640 | CO2 REMOVAL | D000 | D000-D003 | D000-D003-101 | D000-D003-101-D0105 | D1-TX-301-K3 | D1-HS-353-K3 |  |  |  | Local Hand Switch, 1-TX-301
1641 | CO2 REMOVAL | D000 | D000-D003 | D000-D003-101 | D000-D003-101-D0105 | D1-TX-301-K3 | D1-LIC-304-K3 |  |  |  | Local Level Indication Control, 1-TX-301
1642 | CO2 REMOVAL | D000 | D000-D003 | D000-D003-101 | D000-D003-101-D0105 | D1-TX-301-K3 |  | D1-LAH-304-K3 |  |  | Local Level Alarm High, 1-TX-301
1643 | CO2 REMOVAL | D000 | D000-D003 | D000-D003-101 | D000-D003-101-D0105 | D1-TX-301-K3 |  | D1-LAL-304-K3 |  |  | Local Level Alarm Low, 1-TX-301
1644 | CO2 REMOVAL | D000 | D000-D003 | D000-D003-101 | D000-D003-101-D0105 | D1-TX-301-K3 |  | D1-LSH-304-K3 |  |  | Local Level Switch High, 1-TX-301
1645 | CO2 REMOVAL | D000 | D000-D003 | D000-D003-101 | D000-D003-101-D0105 | D1-TX-301-K3 |  | D1-LSL-304-K3 |  |  | Local Level Switch Low, 1-TX-301
1646 | CO2 REMOVAL | D000 | D000-D003 | D000-D003-101 | D000-D003-101-D0105 | D1-TX-301-K3 |  | D1-LT-304-K3 |  |  | Local Level Transmitter, 1-TX-301
1647 | CO2 REMOVAL | D000 | D000-D003 | D000-D003-101 | D000-D003-101-D0105 | D1-TX-301-K3 |  | D1-LV-304A-K3 |  |  | Local Level Control Valve, 1-TX-301
1648 | CO2 REMOVAL | D000 | D000-D003 | D000-D003-101 | D000-D003-101-D0105 | D1-TX-301-K3 |  | D1-LV-304B-K3 |  |  | Local Level Control Valve, 1-TX-301
1649 | CO2 REMOVAL | D000 | D000-D003 | D000-D003-101 | D000-D003-101-D0105 | D1-TX-301-K3 | D1-MVG-1-TX-301-K3 |  |  |  | Manual Valve Group, 1-TX-301
1650 | CO2 REMOVAL | D000 | D000-D003 | D000-D003-101 | D000-D003-101-D0105 | D1-TX-301-K3 |  | D1-VG-1-TX-301-K3 |  |  | Gate Valve, 16", 1-TX-301
1651 | CO2 REMOVAL | D000 | D000-D003 | D000-D003-101 | D000-D003-101-D0105 | D1-TX-301-K3 | D1-PI-385-K3 |  |  |  | Local Pressure Indicator, 1-TX-301
1652 | CO2 REMOVAL | D000 | D000-D003 | D000-D003-101 | D000-D003-101-D0105 | D1-TX-301-K3 | D1-PI-389-K3 |  |  |  | Local Pressure Indicator, 1-TX-301
1653 | CO2 REMOVAL | D000 | D000-D003 | D000-D003-101 | D000-D003-101-D0105 | D1-TX-301-K3 | D1-TI-307-K3 |  |  |  | Local Temperature Indicator, 1-TX-301
1654 | CO2 REMOVAL | D000 | D000-D003 | D000-D003-101 | D000-D003-101-D0105 | D1-TX-301-K3 | D1-XV-301-K3 |  |  |  | Local Solenoid Control Valve, 1-TX-301
1655 | CO2 REMOVAL | Description Lv.1: D000; PABRIK 3 Lv.2: D000-D003; 19.11.19 Lv.3: D000-D003-101; 19.11.19 Lv.4: D000-D003-101-D0105; 19.11.19 Lv.5: D1-V-301-K3 | Flash Drum
1656 | CO2 REMOVAL | D000 | D000-D003 | D000-D003-101 | D000-D003-101-D0105 | D1-V-301-K3 | D1-LG-351A-K3 |  |  |  | Level Glass For 1-V-301
1657 | CO2 REMOVAL | D000 | D000-D003 | D000-D003-101 | D000-D003-101-D0105 | D1-V-301-K3 | D1-LG-351B-K3 |  |  |  | Level Glass For 1-V-301
1658 | CO2 REMOVAL | D000 | D000-D003 | D000-D003-101 | D000-D003-101-D0105 | D1-V-301-K3 | D1-LG-351C-K3 |  |  |  | Level Glass For 1-V-301
1659 | CO2 REMOVAL | D000 | D000-D003 | D000-D003-101 | D000-D003-101-D0105 | D1-V-301-K3 | D1-LG-351D-K3 |  |  |  | Level Glass For 1-V-301
1660 | CO2 REMOVAL | D000 | D000-D003 | D000-D003-101 | D000-D003-101-D0105 | D1-V-301-K3 | D1-LG-351E-K3 |  |  |  | Level Glass For 1-V-301
1661 | CO2 REMOVAL | D000 | D000-D003 | D000-D003-101 | D000-D003-101-D0105 | D1-V-301-K3 | D1-LG-351F-K3 |  |  |  | Level Glass For 1-V-301
1662 | CO2 REMOVAL | D000 | D000-D003 | D000-D003-101 | D000-D003-101-D0105 | D1-V-301-K3 | D1-LG-351G-K3 |  |  |  | Level Glass For 1-V-301
1663 | CO2 REMOVAL | D000 | D000-D003 | D000-D003-101 | D000-D003-101-D0105 | D1-V-301-K3 | D1-LG-351H-K3 |  |  |  | Level Glass For 1-V-301
1664 | CO2 REMOVAL | D000 | D000-D003 | D000-D003-101 | D000-D003-101-D0105 | D1-V-301-K3 | D1-LG-351I-K3 |  |  |  | Level Glass For 1-V-301
1665 | CO2 REMOVAL | D000 | D000-D003 | D000-D003-101 | D000-D003-101-D0105 | D1-V-301-K3 | D1-LG-351J-K3 |  |  |  | Level Glass For 1-V-301
1666 | CO2 REMOVAL | D000 | D000-D003 | D000-D003-101 | D000-D003-101-D0105 | D1-V-301-K3 | D1-LG-351K-K3 |  |  |  | Level Glass For 1-V-301
1667 | CO2 REMOVAL | D000 | D000-D003 | D000-D003-101 | D000-D003-101-D0105 | D1-V-301-K3 | D1-LG-351L-K3 |  |  |  | Level Glass For 1-V-301
1668 | CO2 REMOVAL | D000 | D000-D003 | D000-D003-101 | D000-D003-101-D0105 | D1-V-301-K3 | D1-LIC-309-K3 |  |  |  | Local Level Indication Control, 1-V-301
1669 | CO2 REMOVAL | D000 | D000-D003 | D000-D003-101 | D000-D003-101-D0105 | D1-V-301-K3 |  | D1-LAH-309-K3 |  |  | Local Level Alarm High, 1-V-301
1670 | CO2 REMOVAL | D000 | D000-D003 | D000-D003-101 | D000-D003-101-D0105 | D1-V-301-K3 |  | D1-LAL-309-K3 |  |  | Local Level Alarm Low, 1-V-301
1671 | CO2 REMOVAL | D000 | D000-D003 | D000-D003-101 | D000-D003-101-D0105 | D1-V-301-K3 |  | D1-LSH-309-K3 |  |  | Local Level Switch High, 1-V-301
1672 | CO2 REMOVAL | D000 | D000-D003 | D000-D003-101 | D000-D003-101-D0105 | D1-V-301-K3 |  | D1-LSL-309-K3 |  |  | Local Level Switch Low, 1-V-301
1673 | CO2 REMOVAL | D000 | D000-D003 | D000-D003-101 | D000-D003-101-D0105 | D1-V-301-K3 |  | D1-LT-309-K3 |  |  | Local Level Transmitter, 1-V-301
1674 | CO2 REMOVAL | D000 | D000-D003 | D000-D003-101 | D000-D003-101-D0105 | D1-V-301-K3 |  | D1-LV-309A-K3 |  |  | Local Level Control Valve, 1-V-301
1675 | CO2 REMOVAL | D000 | D000-D003 | D000-D003-101 | D000-D003-101-D0105 | D1-V-301-K3 |  | D1-LV-309B-K3 |  |  | Local Level Control Valve, 1-V-301
1676 | CO2 REMOVAL | D000 | D000-D003 | D000-D003-101 | D000-D003-101-D0105 | D1-V-301-K3 | D1-PI-308-K3 |  |  |  | Local Pressure Indicator, 1-V-301
1677 | CO2 REMOVAL | D000 | D000-D003 | D000-D003-101 | D000-D003-101-D0105 | D1-V-301-K3 |  | D1-PT-308-K3 |  |  | Local Pressure Transmitter, 1-V-301
1678 | CO2 REMOVAL | D000 | D000-D003 | D000-D003-101 | D000-D003-101-D0105 | D1-V-301-K3 | D1-PI-3520-K3 |  |  |  | Local Pressure Indicator. 1-V-301
1679 | CO2 REMOVAL | D000 | D000-D003 | D000-D003-101 | D000-D003-101-D0105 | D1-V-301-K3 | D1-PI-352A-K3 |  |  |  | Local Pressure Indicator, 1-V-301
1680 | CO2 REMOVAL | D000 | D000-D003 | D000-D003-101 | D000-D003-101-D0105 | D1-V-301-K3 | D1-PI-352B-K3 |  |  |  | Pressure Gauge, 1-V-301
1681 | CO2 REMOVAL | D000 | D000-D003 | D000-D003-101 | D000-D003-101-D0105 | D1-V-301-K3 | D1-PI-352C-K3 |  |  |  | Pressure Gauge, 1-V-301
1682 | CO2 REMOVAL | D000 | D000-D003 | D000-D003-101 | D000-D003-101-D0105 | D1-V-301-K3 | D1-PI-352D-K3 |  |  |  | Pressure Gauge, 1-V-301
1683 | CO2 REMOVAL | D000 | D000-D003 | D000-D003-101 | D000-D003-101-D0105 | D1-V-301-K3 | D1-PI-356-K3 |  |  |  | Local Pressure Indicator, 1-V-301
1684 | CO2 REMOVAL | D000 | D000-D003 | D000-D003-101 | D000-D003-101-D0105 | D1-V-301-K3 | D1-PSV-301-K3 |  |  |  | Local Pressure Safety Valve, 1-V-301
1685 | CO2 REMOVAL | D000 | D000-D003 | D000-D003-101 | D000-D003-101-D0105 | D1-V-301-K3 | D1-SC-A1-K3 |  |  |  | Local Speed Control, 1-V-301
1686 | CO2 REMOVAL | D000 | D000-D003 | D000-D003-101 | D000-D003-101-D0105 | D1-V-301-K3 | D1-TE-301-K3 |  |  |  | Temperature Element, 1-V-301
1687 | CO2 REMOVAL | D000 | D000-D003 | D000-D003-101 | D000-D003-101-D0105 | D1-V-301-K3 | D1-TI-301-K3 |  |  |  | Local Temperature Indicator, 1-V-301
1688 | CO2 REMOVAL | Description Lv.1: D000; PABRIK 3 Lv.2: D000-D003; 19.11.19 Lv.3: D000-D003-101; 19.11.19 Lv.4: D000-D003-101-D0105; 19.11.19 Lv.5: DPIPING3-101-D0105 | Piping Group
1689 | CO2 REMOVAL | D000 | D000-D003 | D000-D003-101 | D000-D003-101-D0105 | DPIPING3-101-D0105 | D-10-GC-01308-K3 |  |  |  | Piping 10" for CO2 Gas
1690 | CO2 REMOVAL | D000 | D000-D003 | D000-D003-101 | D000-D003-101-D0105 | DPIPING3-101-D0105 | D-10-HPC-01302-K3 |  |  |  | Piping 10" for HPC Solution
1691 | CO2 REMOVAL | D000 | D000-D003 | D000-D003-101 | D000-D003-101-D0105 | DPIPING3-101-D0105 | D-10-HPC-01306-K3 |  |  |  | Piping 10" for HPC Solution
1692 | CO2 REMOVAL | D000 | D000-D003 | D000-D003-101 | D000-D003-101-D0105 | DPIPING3-101-D0105 | D-10-HPC-01307-K3 |  |  |  | Piping 10" for HPC Solution
1693 | CO2 REMOVAL | D000 | D000-D003 | D000-D003-101 | D000-D003-101-D0105 | DPIPING3-101-D0105 | D-10-SL-01302-K3 |  |  |  | Piping 10" for LP Steam
1694 | CO2 REMOVAL | D000 | D000-D003 | D000-D003-101 | D000-D003-101-D0105 | DPIPING3-101-D0105 | D-10-SL-01304-K3 |  |  |  | Piping 10" for LP Steam
1695 | CO2 REMOVAL | D000 | D000-D003 | D000-D003-101 | D000-D003-101-D0105 | DPIPING3-101-D0105 | D-12-HPC-01321-K3 |  |  |  | Piping 12" for HPC Solution
1696 | CO2 REMOVAL | D000 | D000-D003 | D000-D003-101 | D000-D003-101-D0105 | DPIPING3-101-D0105 | D-12-SL-01014-K3 |  |  |  | Piping 12" for LP Steam
1697 | CO2 REMOVAL | D000 | D000-D003 | D000-D003-101 | D000-D003-101-D0105 | DPIPING3-101-D0105 | D-12-SL-01015-K3 |  |  |  | Piping 12" for LP Steam
1698 | CO2 REMOVAL | D000 | D000-D003 | D000-D003-101 | D000-D003-101-D0105 | DPIPING3-101-D0105 | D-12-SL-01301-K3 |  |  |  | Piping 12" for LP Steam
1699 | CO2 REMOVAL | D000 | D000-D003 | D000-D003-101 | D000-D003-101-D0105 | DPIPING3-101-D0105 | D-12-SL-01303-K3 |  |  |  | Piping 12" for LP Steam
1700 | CO2 REMOVAL | D000 | D000-D003 | D000-D003-101 | D000-D003-101-D0105 | DPIPING3-101-D0105 | D-12-SL-01602-K3 |  |  |  | Piping 12" for LP Steam
1701 | CO2 REMOVAL | D000 | D000-D003 | D000-D003-101 | D000-D003-101-D0105 | DPIPING3-101-D0105 | D-12-SLL-01301-K3 |  |  |  | Piping 12" for LP Steam
1702 | CO2 REMOVAL | D000 | D000-D003 | D000-D003-101 | D000-D003-101-D0105 | DPIPING3-101-D0105 | D-16-GP-01301-K3 |  |  |  | Piping 16" for Process Gas
1703 | CO2 REMOVAL | D000 | D000-D003 | D000-D003-101 | D000-D003-101-D0105 | DPIPING3-101-D0105 | D-16-GP-01302-K3 |  |  |  | Piping 16" for Process Gas
1704 | CO2 REMOVAL | D000 | D000-D003 | D000-D003-101 | D000-D003-101-D0105 | DPIPING3-101-D0105 | D-16-GP-01303-K3 |  |  |  | Piping 16" for Process Gas
1705 | CO2 REMOVAL | D000 | D000-D003 | D000-D003-101 | D000-D003-101-D0105 | DPIPING3-101-D0105 | D-16-GP-01304-K3 |  |  |  | Piping 16" for Process Gas
1706 | CO2 REMOVAL | D000 | D000-D003 | D000-D003-101 | D000-D003-101-D0105 | DPIPING3-101-D0105 | D-16-GP-01305-K3 |  |  |  | Piping 16" for Process Gas
1707 | CO2 REMOVAL | D000 | D000-D003 | D000-D003-101 | D000-D003-101-D0105 | DPIPING3-101-D0105 | D-16-HPC-01304-K3 |  |  |  | Piping 16" for HPC Solution
1708 | CO2 REMOVAL | D000 | D000-D003 | D000-D003-101 | D000-D003-101-D0105 | DPIPING3-101-D0105 | D-16-HPC-01313-K3 |  |  |  | Piping 16" for HPC Solut
1709 | CO2 REMOVAL | D000 | D000-D003 | D000-D003-101 | D000-D003-101-D0105 | DPIPING3-101-D0105 | D-16-HPC-01315-K3 |  |  |  | Piping 16" for HPC Solut
1710 | CO2 REMOVAL | D000 | D000-D003 | D000-D003-101 | D000-D003-101-D0105 | DPIPING3-101-D0105 | D-16-HPC-01316-K3 |  |  |  | Piping 16" for HPC Solut
1711 | CO2 REMOVAL | D000 | D000-D003 | D000-D003-101 | D000-D003-101-D0105 | DPIPING3-101-D0105 | D-16-SL-01301-K3 |  |  |  | Piping 16" for LP Steam
1712 | CO2 REMOVAL | D000 | D000-D003 | D000-D003-101 | D000-D003-101-D0105 | DPIPING3-101-D0105 | D-16-SL-01302-K3 |  |  |  | Piping 16" for LP Steam
1713 | CO2 REMOVAL | D000 | D000-D003 | D000-D003-101 | D000-D003-101-D0105 | DPIPING3-101-D0105 | D-16-WCS-01003-K3 |  |  |  | Piping 16" for Sweet Water Supply
1714 | CO2 REMOVAL | D000 | D000-D003 | D000-D003-101 | D000-D003-101-D0105 | DPIPING3-101-D0105 | D-18-GP-01206-K3 |  |  |  | Piping 18" for Process Gas
1715 | CO2 REMOVAL | D000 | D000-D003 | D000-D003-101 | D000-D003-101-D0105 | DPIPING3-101-D0105 | D-18-HPC-01301-K3 |  |  |  | Piping 18" for HPC Solut
1716 | CO2 REMOVAL | D000 | D000-D003 | D000-D003-101 | D000-D003-101-D0105 | DPIPING3-101-D0105 | D-18-HPC-01315-K3 |  |  |  | Piping 18" for HPC Solution
1717 | CO2 REMOVAL | D000 | D000-D003 | D000-D003-101 | D000-D003-101-D0105 | DPIPING3-101-D0105 | D-18-HPC-01318-K3 |  |  |  | Piping 18" for HPC Solution
1718 | CO2 REMOVAL | D000 | D000-D003 | D000-D003-101 | D000-D003-101-D0105 | DPIPING3-101-D0105 | D-2-GI-01005-K3 |  |  |  | Piping 2" for Nitrogen Gas
1719 | CO2 REMOVAL | D000 | D000-D003 | D000-D003-101 | D000-D003-101-D0105 | DPIPING3-101-D0105 | D-2-HPC-01344-K3 |  |  |  | Piping 2" for HPC Solution
1720 | CO2 REMOVAL | D000 | D000-D003 | D000-D003-101 | D000-D003-101-D0105 | DPIPING3-101-D0105 | D-2-HPC-01345-K3 |  |  |  | Piping 2" for HPC Solution
1721 | CO2 REMOVAL | D000 | D000-D003 | D000-D003-101 | D000-D003-101-D0105 | DPIPING3-101-D0105 | D-2-HPC-01346-K3 |  |  |  | Piping 2" for HPC Solution
1722 | CO2 REMOVAL | D000 | D000-D003 | D000-D003-101 | D000-D003-101-D0105 | DPIPING3-101-D0105 | D-2-HPC-01347-K3 |  |  |  | Piping 2" for HPC Solut
1723 | CO2 REMOVAL | D000 | D000-D003 | D000-D003-101 | D000-D003-101-D0105 | DPIPING3-101-D0105 | D-2-PC-01303-K3 |  |  |  | Piping 2" for ProcessCond
1724 | CO2 REMOVAL | D000 | D000-D003 | D000-D003-101 | D000-D003-101-D0105 | DPIPING3-101-D0105 | D-2-PC-01308-K3 |  |  |  | Piping 2" for Process Condensate
1725 | CO2 REMOVAL | D000 | D000-D003 | D000-D003-101 | D000-D003-101-D0105 | DPIPING3-101-D0105 | D-2-PC-01321-K3 |  |  |  | Piping 2" for Process Cond
1726 | CO2 REMOVAL | D000 | D000-D003 | D000-D003-101 | D000-D003-101-D0105 | DPIPING3-101-D0105 | D-2-PC-01323-K3 |  |  |  | Piping 2" for Process Cond
1727 | CO2 REMOVAL | D000 | D000-D003 | D000-D003-101 | D000-D003-101-D0105 | DPIPING3-101-D0105 | D-2-PC-01325-K3 |  |  |  | Piping 2" for Process Cond
1728 | CO2 REMOVAL | D000 | D000-D003 | D000-D003-101 | D000-D003-101-D0105 | DPIPING3-101-D0105 | D-2-SL-01017-K3 |  |  |  | Piping 2" for LP Steam
1729 | CO2 REMOVAL | D000 | D000-D003 | D000-D003-101 | D000-D003-101-D0105 | DPIPING3-101-D0105 | D-2-SL-01018-K3 |  |  |  | Piping 2" for LP Steam
1730 | CO2 REMOVAL | D000 | D000-D003 | D000-D003-101 | D000-D003-101-D0105 | DPIPING3-101-D0105 | D-2-SLL-01303-K3 |  |  |  | Piping 2" for LP Steam
1731 | CO2 REMOVAL | D000 | D000-D003 | D000-D003-101 | D000-D003-101-D0105 | DPIPING3-101-D0105 | D-2-WD-01004-K3 |  |  |  | Piping 2" for Demineralized Water
1732 | CO2 REMOVAL | D000 | D000-D003 | D000-D003-101 | D000-D003-101-D0105 | DPIPING3-101-D0105 | D-2-WD-01010-K3 |  |  |  | Piping 2" for Demineralized Water
1733 | CO2 REMOVAL | D000 | D000-D003 | D000-D003-101 | D000-D003-101-D0105 | DPIPING3-101-D0105 | D-2-WD-01011-K3 |  |  |  | Piping 2" for Demineralized Water
1734 | CO2 REMOVAL | D000 | D000-D003 | D000-D003-101 | D000-D003-101-D0105 | DPIPING3-101-D0105 | D-20-HPC-01303-K3 |  |  |  | Piping 20" for HPC Solution
1735 | CO2 REMOVAL | D000 | D000-D003 | D000-D003-101 | D000-D003-101-D0105 | DPIPING3-101-D0105 | D-24-HPC-01317-K3 |  |  |  | Piping 24" for HPC Solution
1736 | CO2 REMOVAL | D000 | D000-D003 | D000-D003-101 | D000-D003-101-D0105 | DPIPING3-101-D0105 | D-24-HPC-01319-K3 |  |  |  | Piping 24" for HPC Solution
1737 | CO2 REMOVAL | D000 | D000-D003 | D000-D003-101 | D000-D003-101-D0105 | DPIPING3-101-D0105 | D-24-HPC-01322-K3 |  |  |  | Piping 24" for HPC Solution
1738 | CO2 REMOVAL | D000 | D000-D003 | D000-D003-101 | D000-D003-101-D0105 | DPIPING3-101-D0105 | D-26-GC-01304-K3 |  |  |  | Piping 26" for CO2 Gas
1739 | CO2 REMOVAL | D000 | D000-D003 | D000-D003-101 | D000-D003-101-D0105 | DPIPING3-101-D0105 | D-28-SL-01309-K3 |  |  |  | Piping 28" for LP Steam
1740 | CO2 REMOVAL | D000 | D000-D003 | D000-D003-101 | D000-D003-101-D0105 | DPIPING3-101-D0105 | D-3-HPC-01324-K3 |  |  |  | Piping 3" for HPC Solution
1741 | CO2 REMOVAL | D000 | D000-D003 | D000-D003-101 | D000-D003-101-D0105 | DPIPING3-101-D0105 | D-3-HPC-01326-K3 |  |  |  | Piping 3" for HPC Solut
1742 | CO2 REMOVAL | D000 | D000-D003 | D000-D003-101 | D000-D003-101-D0105 | DPIPING3-101-D0105 | D-3-HPC-01330-K3 |  |  |  | Piping 3" for HPC Solut
1743 | CO2 REMOVAL | D000 | D000-D003 | D000-D003-101 | D000-D003-101-D0105 | DPIPING3-101-D0105 | D-3-HPC-01332-K3 |  |  |  | Piping 3" for HPC Solut
1744 | CO2 REMOVAL | D000 | D000-D003 | D000-D003-101 | D000-D003-101-D0105 | DPIPING3-101-D0105 | D-3-HPC-01343-K3 |  |  |  | Piping 3" for HPC Solution
1745 | CO2 REMOVAL | D000 | D000-D003 | D000-D003-101 | D000-D003-101-D0105 | DPIPING3-101-D0105 | D-3-HPC-01351-K3 |  |  |  | Piping 3" for HPC Solution
1746 | CO2 REMOVAL | D000 | D000-D003 | D000-D003-101 | D000-D003-101-D0105 | DPIPING3-101-D0105 | D-3-HPC-01353-K3 |  |  |  | Piping 3" for HPC Solution
1747 | CO2 REMOVAL | D000 | D000-D003 | D000-D003-101 | D000-D003-101-D0105 | DPIPING3-101-D0105 | D-3-HPC-01354-K3 |  |  |  | Piping 3" for HPC Solut
1748 | CO2 REMOVAL | D000 | D000-D003 | D000-D003-101 | D000-D003-101-D0105 | DPIPING3-101-D0105 | D-3-PC-01201-K3 |  |  |  | Piping 3" for Process Condensate
1749 | CO2 REMOVAL | D000 | D000-D003 | D000-D003-101 | D000-D003-101-D0105 | DPIPING3-101-D0105 | D-3-PC-01302-K3 |  |  |  | Piping 3" for Process Condensate
1750 | CO2 REMOVAL | D000 | D000-D003 | D000-D003-101 | D000-D003-101-D0105 | DPIPING3-101-D0105 | D-3-PC-01308-K3 |  |  |  | Piping 3" for Process Cond
1751 | CO2 REMOVAL | D000 | D000-D003 | D000-D003-101 | D000-D003-101-D0105 | DPIPING3-101-D0105 | D-3-PC-01309-K3 |  |  |  | Piping 3" for Process Condensate
1752 | CO2 REMOVAL | D000 | D000-D003 | D000-D003-101 | D000-D003-101-D0105 | DPIPING3-101-D0105 | D-36-GC-01301-K3 |  |  |  | Piping 3" for CO2 Gas
1753 | CO2 REMOVAL | D000 | D000-D003 | D000-D003-101 | D000-D003-101-D0105 | DPIPING3-101-D0105 | D-36-GC-01303-K3 |  |  |  | Piping 3" for CO2 Gas
1754 | CO2 REMOVAL | D000 | D000-D003 | D000-D003-101 | D000-D003-101-D0105 | DPIPING3-101-D0105 | D-4-HPC-01310-K3 |  |  |  | Piping 4" for HPC Solution
1755 | CO2 REMOVAL | D000 | D000-D003 | D000-D003-101 | D000-D003-101-D0105 | DPIPING3-101-D0105 | D-4-HPC-01311-K3 |  |  |  | Piping 4" for HPC Solut
1756 | CO2 REMOVAL | D000 | D000-D003 | D000-D003-101 | D000-D003-101-D0105 | DPIPING3-101-D0105 | D-4-HPC-01323-K3 |  |  |  | Piping 4" for HPC Solut
1757 | CO2 REMOVAL | D000 | D000-D003 | D000-D003-101 | D000-D003-101-D0105 | DPIPING3-101-D0105 | D-4-HPC-01325-K3 |  |  |  | Piping 4" for HPC Solution
1758 | CO2 REMOVAL | D000 | D000-D003 | D000-D003-101 | D000-D003-101-D0105 | DPIPING3-101-D0105 | D-4-HPC-01327-K3 |  |  |  | Piping 4" for HPC Solution
1759 | CO2 REMOVAL | D000 | D000-D003 | D000-D003-101 | D000-D003-101-D0105 | DPIPING3-101-D0105 | D-4-HPC-01335-K3 |  |  |  | Piping 4" for HPC Solution
1760 | CO2 REMOVAL | D000 | D000-D003 | D000-D003-101 | D000-D003-101-D0105 | DPIPING3-101-D0105 | D-4-HPC-01337-K3 |  |  |  | Piping 4" for HPC Solution
1761 | CO2 REMOVAL | D000 | D000-D003 | D000-D003-101 | D000-D003-101-D0105 | DPIPING3-101-D0105 | D-4-HPC-01338-K3 |  |  |  | Piping 4" for HPC Solution
1762 | CO2 REMOVAL | D000 | D000-D003 | D000-D003-101 | D000-D003-101-D0105 | DPIPING3-101-D0105 | D-4-HPC-01339-K3 |  |  |  | Piping 4" for HPC Solution
1763 | CO2 REMOVAL | D000 | D000-D003 | D000-D003-101 | D000-D003-101-D0105 | DPIPING3-101-D0105 | D-4-HPC-01340-K3 |  |  |  | Piping 4" for HPC Solution
1764 | CO2 REMOVAL | D000 | D000-D003 | D000-D003-101 | D000-D003-101-D0105 | DPIPING3-101-D0105 | D-4-HPC-01341-K3 |  |  |  | Piping 4" for HPC Solution
1765 | CO2 REMOVAL | D000 | D000-D003 | D000-D003-101 | D000-D003-101-D0105 | DPIPING3-101-D0105 | D-4-HPC-01342-K3 |  |  |  | Piping 4" for HPC Solution
1766 | CO2 REMOVAL | D000 | D000-D003 | D000-D003-101 | D000-D003-101-D0105 | DPIPING3-101-D0105 | D-4-HPC-01350-K3 |  |  |  | Piping 4" for HPC Solution
1767 | CO2 REMOVAL | D000 | D000-D003 | D000-D003-101 | D000-D003-101-D0105 | DPIPING3-101-D0105 | D-4-HPC-01352-K3 |  |  |  | Piping 4" for HPC Solution
1768 | CO2 REMOVAL | D000 | D000-D003 | D000-D003-101 | D000-D003-101-D0105 | DPIPING3-101-D0105 | D-4-SLL-01302-K3 |  |  |  | Piping 4" for LP Steam
1769 | CO2 REMOVAL | D000 | D000-D003 | D000-D003-101 | D000-D003-101-D0105 | DPIPING3-101-D0105 | D-6-HPC-01309-K3 |  |  |  | Piping 6" for HPC Solut
1770 | CO2 REMOVAL | D000 | D000-D003 | D000-D003-101 | D000-D003-101-D0105 | DPIPING3-101-D0105 | D-6-HPC-01328-K3 |  |  |  | Piping 6" for HPC Soluton
1771 | CO2 REMOVAL | D000 | D000-D003 | D000-D003-101 | D000-D003-101-D0105 | DPIPING3-101-D0105 | D-6-HPC-01334-K3 |  |  |  | Piping 6" for HPC Solution
1772 | CO2 REMOVAL | D000 | D000-D003 | D000-D003-101 | D000-D003-101-D0105 | DPIPING3-101-D0105 | D-6-HPC-01336-K3 |  |  |  | Piping 6" for HPC Solution
1773 | CO2 REMOVAL | D000 | D000-D003 | D000-D003-101 | D000-D003-101-D0105 | DPIPING3-101-D0105 | D-6-HPC-01340-K3 |  |  |  | Piping 6" for HPC Solution
1774 | CO2 REMOVAL | D000 | D000-D003 | D000-D003-101 | D000-D003-101-D0105 | DPIPING3-101-D0105 | D-8-SL-01031-K3 |  |  |  | Piping 8" for LP Steam
1775 | CO2 REMOVAL | D000 | D000-D003 | D000-D003-101 | D000-D003-101-D0105 | DPIPING3-101-D0105 | D-8-SL-01303-K3 |  |  |  | Piping 8" for LP Steam
1776 | CO2 REMOVAL | D000 | D000-D003 | D000-D003-101 | D000-D003-101-D0105 | DPIPING3-101-D0105 | D-8-WD-01006-K3 |  |  |  | Piping 8" for Demineralized Water
1777 | CO2 REMOVAL | D000 | D000-D003 | D000-D003-101 | D000-D003-101-D0105 | DPIPING3-101-D0105 | D-8-WD-01301-K3 |  |  |  | Piping 8" for Demineralized Water
1778 | CO2 REMOVAL | D000 | D000-D003 | D000-D003-101 | D000-D003-101-D0105 | DPIPING3-101-D0105 | D-8-WD-01303-K3 |  |  |  | Piping 8" for Demin Water
1779 | METHANATION | Description Lv.1: D000; PABRIK 3 Lv.2: D000-D003; 19.11.19 Lv.3: D000-D003-101; 19.11.19 Lv.4: D000-D003-101-D0106; 19.11.19 Lv.5: DPIPING3-101-D0105 | METHANATION
1780 | METHANATION | Description Lv.1: D000; PABRIK 3 Lv.2: D000-D003; 19.11.19 Lv.3: D000-D003-101; 19.11.19 Lv.4: D000-D003-101-D0106; 19.11.19 Lv.5: D1-E-306A-K3 | Methanator H.E A
1781 | METHANATION | D000 | D000-D003 | D000-D003-101 | D000-D003-101-D0106 | D1-E-306A-K3 | D1-PI-376-K3 |  |  |  | Local Pressure Indicator, 1-E-306A
1782 | METHANATION | D000 | D000-D003 | D000-D003-101 | D000-D003-101-D0106 | D1-E-306A-K3 | D1-TI-376-K3 |  |  |  | Local Temperature Indicator, 1-E-306A
1783 | METHANATION | D000 | D000-D003 | D000-D003-101 | D000-D003-101-D0106 | D1-E-306A-K3 |  | D1-TR-376-K3 |  |  | Local Temperature Recorder, 1-E-306A
1784 | METHANATION | Description Lv.1: D000; PABRIK 3 Lv.2: D000-D003; 19.11.19 Lv.3: D000-D003-101; 19.11.19 Lv.4: D000-D003-101-D0106; 19.11.19 Lv.5: D1-E-306B-K3 | Methanator H.E B
1785 | METHANATION | D000 | D000-D003 | D000-D003-101 | D000-D003-101-D0106 | D1-E-306B-K3 | D1-HS-352-K3 |  |  |  | Local Hand Switch, 1-E-306B
1786 | METHANATION | D000 | D000-D003 | D000-D003-101 | D000-D003-101-D0106 | D1-E-306B-K3 | D1-PI-306-K3 |  |  |  | Pressure Indication, 1-E-306B
1787 | METHANATION | D000 | D000-D003 | D000-D003-101 | D000-D003-101-D0106 | D1-E-306B-K3 | D1-PI-375-K3 |  |  |  | Local Pressure Indicator, 1-E-306B
1788 | METHANATION | D000 | D000-D003 | D000-D003-101 | D000-D003-101-D0106 | D1-E-306B-K3 | D1-PI-377-K3 |  |  |  | Local Pressure Indicator, 1-E-306B
1789 | METHANATION | D000 | D000-D003 | D000-D003-101 | D000-D003-101-D0106 | D1-E-306B-K3 | D1-PI-386-K3 |  |  |  | Pressure Indication, 1-E-306B
1790 | METHANATION | D000 | D000-D003 | D000-D003-101 | D000-D003-101-D0106 | D1-E-306B-K3 | D1-PSV-305-K3 |  |  |  | Local Pressure Safety Valve, 1-E-306B
1791 | METHANATION | D000 | D000-D003 | D000-D003-101 | D000-D003-101-D0106 | D1-E-306B-K3 | D1-TI-305-K3 |  |  |  | Local Temperature Indicator, 1-E-306B
1792 | METHANATION | D000 | D000-D003 | D000-D003-101 | D000-D003-101-D0106 | D1-E-306B-K3 | D1-XV-302-K3 |  |  |  | Local Solenoid Control Valve, 1-E-306B
1793 | METHANATION | Description Lv.1: D000; PABRIK 3 Lv.2: D000-D003; 19.11.19 Lv.3: D000-D003-101; 19.11.19 Lv.4: D000-D003-101-D0106; 19.11.19 Lv.5: D1-E-307-K3 | Final Cooler
1794 | METHANATION | D000 | D000-D003 | D000-D003-101 | D000-D003-101-D0106 | D1-E-307-K3 | D1-PSV-306-K3 |  |  |  | Pressure Safety Valve, D1-E-307-K3
1795 | METHANATION | D000 | D000-D003 | D000-D003-101 | D000-D003-101-D0106 | D1-E-307-K3 | D1-THI-356-K3 |  |  |  | Temperature Indicator, 1-E-307
1796 | METHANATION | Description Lv.1: D000; PABRIK 3 Lv.2: D000-D003; 19.11.19 Lv.3: D000-D003-101; 19.11.19 Lv.4: D000-D003-101-D0106; 19.11.19 Lv.5: D1-J-305-K3 | Evacuation Ejector
1797 | METHANATION | D000 | D000-D003 | D000-D003-101 | D000-D003-101-D0106 | D1-J-305-K3 | D1-J-305-STR-1-K3 |  |  |  | Strainer Y-Type, 1-J-305
1798 | METHANATION | D000 | D000-D003 | D000-D003-101 | D000-D003-101-D0106 | D1-J-305-K3 | D1-MVG-1-J-305-K3 |  |  |  | Manual Valve Group, 1-J-305
1799 | METHANATION | D000 | D000-D003 | D000-D003-101 | D000-D003-101-D0106 | D1-J-305-K3 |  | D1-VG-1-J-305-1-K3 |  |  | Gate Valve, 8", 1-J-305
1800 | METHANATION | D000 | D000-D003 | D000-D003-101 | D000-D003-101-D0106 | D1-J-305-K3 |  | D1-VG-1-J-305-2-K3 |  |  | Gate Valve, 8", 1-J-305
1801 | METHANATION | D000 | D000-D003 | D000-D003-101 | D000-D003-101-D0106 | D1-J-305-K3 | D1-PI-379-K3 |  |  |  | Local Pressure Indicator, 1-J-305
1802 | METHANATION | D000 | D000-D003 | D000-D003-101 | D000-D003-101-D0106 | D1-J-305-K3 | D1-PI-382-K3 |  |  |  | Local Pressure Indicator, 1-J-305
1803 | METHANATION | Description Lv.1: D000; PABRIK 3 Lv.2: D000-D003; 19.11.19 Lv.3: D000-D003-101; 19.11.19 Lv.4: D000-D003-101-D0106; 19.11.19 Lv.5: D1-R-301-K3 | Methanator
1804 | METHANATION | D000 | D000-D003 | D000-D003-101 | D000-D003-101-D0106 | D1-R-301-K3 | D1-HIC-309-K3 |  |  |  | Local Hand Indication Control, 1-R-301
1805 | METHANATION | D000 | D000-D003 | D000-D003-101 | D000-D003-101-D0106 | D1-R-301-K3 |  | D1-HV-309-K3 |  |  | Local Hand Control Valve, 1-R-301
1806 | METHANATION | D000 | D000-D003 | D000-D003-101 | D000-D003-101-D0106 | D1-R-301-K3 | D1-HS-357-K3 |  |  |  | Selector Switch, 1-R-301
1807 | METHANATION | D000 | D000-D003 | D000-D003-101 | D000-D003-101-D0106 | D1-R-301-K3 | D1-HS-358-K3 |  |  |  | Selector Switch, 1-R-301
1808 | METHANATION | D000 | D000-D003 | D000-D003-101 | D000-D003-101-D0106 | D1-R-301-K3 | D1-HS-359-K3 |  |  |  | Selector Switch, 1-R-301
1809 | METHANATION | D000 | D000-D003 | D000-D003-101 | D000-D003-101-D0106 | D1-R-301-K3 | D1-PDR-309-K3 |  |  |  | Pressure Diff Recorder, 1-R-301
1810 | METHANATION | D000 | D000-D003 | D000-D003-101 | D000-D003-101-D0106 | D1-R-301-K3 | D1-PDT-309-K3 |  |  |  | Pressure Diff Transmitter, 1-R-301
1811 | METHANATION | D000 | D000-D003 | D000-D003-101 | D000-D003-101-D0106 | D1-R-301-K3 | D1-PI-374-K3 |  |  |  | Local Pressure Indicator, 1-R-301
1812 | METHANATION | D000 | D000-D003 | D000-D003-101 | D000-D003-101-D0106 | D1-R-301-K3 | D1-TAH-315-K3 |  |  |  | Local Temperature Alarm High, 1-R-301
1813 | METHANATION | D000 | D000-D003 | D000-D003-101 | D000-D003-101-D0106 | D1-R-301-K3 | D1-TAH-318-K3 |  |  |  | Local Temperature Alarm High, 1-R-301
1814 | METHANATION | D000 | D000-D003 | D000-D003-101 | D000-D003-101-D0106 | D1-R-301-K3 | D1-TAH-321-K3 |  |  |  | Local Temperature Alarm High, 1-R-301
1815 | METHANATION | D000 | D000-D003 | D000-D003-101 | D000-D003-101-D0106 | D1-R-301-K3 | D1-TAHH-311-K3 |  |  |  | Temperature Alarm High High, 1-R-301
1816 | METHANATION | D000 | D000-D003 | D000-D003-101 | D000-D003-101-D0106 | D1-R-301-K3 | D1-TAHH-319-K3 |  |  |  | Temperature Alarm High High, 1-R-301
1817 | METHANATION | D000 | D000-D003 | D000-D003-101 | D000-D003-101-D0106 | D1-R-301-K3 | D1-TAHH-320-K3 |  |  |  | Temperature Alarm High High, 1-R-301
1818 | METHANATION | D000 | D000-D003 | D000-D003-101 | D000-D003-101-D0106 | D1-R-301-K3 | D1-TE-311-K3 |  |  |  | Temperature Element, 1-R-301
1819 | METHANATION | D000 | D000-D003 | D000-D003-101 | D000-D003-101-D0106 | D1-R-301-K3 | D1-TE-313-K3 |  |  |  | Temperature Element, 1-R-301
1820 | METHANATION | D000 | D000-D003 | D000-D003-101 | D000-D003-101-D0106 | D1-R-301-K3 | D1-TE-314-K3 |  |  |  | Temperature Element, 1-R-301
1821 | METHANATION | D000 | D000-D003 | D000-D003-101 | D000-D003-101-D0106 | D1-R-301-K3 | D1-TE-315-K3 |  |  |  | Temperature Element, 1-R-301
1822 | METHANATION | D000 | D000-D003 | D000-D003-101 | D000-D003-101-D0106 | D1-R-301-K3 | D1-TE-318-K3 |  |  |  | Temperature Element, 1-R-301
1823 | METHANATION | D000 | D000-D003 | D000-D003-101 | D000-D003-101-D0106 | D1-R-301-K3 | D1-TE-319-K3 |  |  |  | Temperature Element, 1-R-301
1824 | METHANATION | D000 | D000-D003 | D000-D003-101 | D000-D003-101-D0106 | D1-R-301-K3 | D1-TE-320-K3 |  |  |  | Temperature Element, 1-R-301
1825 | METHANATION | D000 | D000-D003 | D000-D003-101 | D000-D003-101-D0106 | D1-R-301-K3 | D1-TE-321-K3 |  |  |  | Temperature Element, 1-R-301
1826 | METHANATION | D000 | D000-D003 | D000-D003-101 | D000-D003-101-D0106 | D1-R-301-K3 | D1-TE-322-K3 |  |  |  | Temperature Element, 1-R-301
1827 | METHANATION | D000 | D000-D003 | D000-D003-101 | D000-D003-101-D0106 | D1-R-301-K3 | D1-TE-323-K3 |  |  |  | Temperature Element, 1-R-301
1828 | METHANATION | D000 | D000-D003 | D000-D003-101 | D000-D003-101-D0106 | D1-R-301-K3 | D1-TE-324-K3 |  |  |  | Temperature Element, 1-R-301
1829 | METHANATION | D000 | D000-D003 | D000-D003-101 | D000-D003-101-D0106 | D1-R-301-K3 | D1-TI-205-K3 |  |  |  | Local Temperature Indicator, 1-R-301
1830 | METHANATION | D000 | D000-D003 | D000-D003-101 | D000-D003-101-D0106 | D1-R-301-K3 | D1-TI-312-K3 |  |  |  | Local Temperature Indicator, 1-R-301
1831 | METHANATION | D000 | D000-D003 | D000-D003-101 | D000-D003-101-D0106 | D1-R-301-K3 |  | D1-TE-312-K3 |  |  | Temperature Element, 1-R-301
1832 | METHANATION | D000 | D000-D003 | D000-D003-101 | D000-D003-101-D0106 | D1-R-301-K3 | D1-TI-314-K3 |  |  |  | Temperature Indicator, 1-R-301
1833 | METHANATION | D000 | D000-D003 | D000-D003-101 | D000-D003-101-D0106 | D1-R-301-K3 | D1-TI-316-K3 |  |  |  | Temperature Indicator, 1-R-301
1834 | METHANATION | D000 | D000-D003 | D000-D003-101 | D000-D003-101-D0106 | D1-R-301-K3 |  | D1-TE-316-K3 |  |  | Temperature Element, 1-R-301
1835 | METHANATION | D000 | D000-D003 | D000-D003-101 | D000-D003-101-D0106 | D1-R-301-K3 |  | D1-TR-316-K3 |  |  | Temperature Recorder, 1-R-301
1836 | METHANATION | D000 | D000-D003 | D000-D003-101 | D000-D003-101-D0106 | D1-R-301-K3 | D1-TIC-310-K3 |  |  |  | Temperature Indication Control, 1-R-301
1837 | METHANATION | D000 | D000-D003 | D000-D003-101 | D000-D003-101-D0106 | D1-R-301-K3 |  | D1-TE-310-K3 |  |  | Temperature Element, 1-R-301
1838 | METHANATION | D000 | D000-D003 | D000-D003-101 | D000-D003-101-D0106 | D1-R-301-K3 |  | D1-TR-310-K3 |  |  | Local Temperature Recorder, 1-R-301
1839 | METHANATION | D000 | D000-D003 | D000-D003-101 | D000-D003-101-D0106 | D1-R-301-K3 |  | D1-TT-310-K3 |  |  | Local Temperature Transmitter, 1-R-301
1840 | METHANATION | D000 | D000-D003 | D000-D003-101 | D000-D003-101-D0106 | D1-R-301-K3 |  | D1-TV-310-K3 |  |  | Local Temperature Control Valve, 1-R-301
1841 | METHANATION | D000 | D000-D003 | D000-D003-101 | D000-D003-101-D0106 | D1-R-301-K3 | D1-TR-322-K3 |  |  |  | Local Temperature Recorder, 1-R-301
1842 | METHANATION | D000 | D000-D003 | D000-D003-101 | D000-D003-101-D0106 | D1-R-301-K3 | D1-TR-323-K3 |  |  |  | Local Temperature Recorder, 1-R-301
1843 | METHANATION | D000 | D000-D003 | D000-D003-101 | D000-D003-101-D0106 | D1-R-301-K3 | D1-TR-324-K3 |  |  |  | Local Temperature Recorder, 1-R-301
1844 | METHANATION | D000 | D000-D003 | D000-D003-101 | D000-D003-101-D0106 | D1-R-301-K3 | D1-TSH-313-K3 |  |  |  | Temperature Switch High, 1-R-301
1845 | METHANATION | D000 | D000-D003 | D000-D003-101 | D000-D003-101-D0106 | D1-R-301-K3 | D1-TSH-315-K3 |  |  |  | Local Temperature Switch High, 1-R-301
1846 | METHANATION | D000 | D000-D003 | D000-D003-101 | D000-D003-101-D0106 | D1-R-301-K3 | D1-TSH-318-K3 |  |  |  | Local Temperature Switch High, 1-R-301
1847 | METHANATION | D000 | D000-D003 | D000-D003-101 | D000-D003-101-D0106 | D1-R-301-K3 | D1-TSH-321-K3 |  |  |  | Local Temperature Switch High, 1-R-301
1848 | METHANATION | D000 | D000-D003 | D000-D003-101 | D000-D003-101-D0106 | D1-R-301-K3 | D1-TSHH-311-K3 |  |  |  | Temperature Switch High High, 1-R-301
1849 | METHANATION | D000 | D000-D003 | D000-D003-101 | D000-D003-101-D0106 | D1-R-301-K3 | D1-TSHH-314-K3 |  |  |  | Temperature Switch High High
1850 | METHANATION | D000 | D000-D003 | D000-D003-101 | D000-D003-101-D0106 | D1-R-301-K3 | D1-TSHH-319-K3 |  |  |  | Temperature Switch High High, 1-R-301
1851 | METHANATION | D000 | D000-D003 | D000-D003-101 | D000-D003-101-D0106 | D1-R-301-K3 | D1-TSHH-320-K3 |  |  |  | Temperature Switch High High, 1-R-301
1852 | METHANATION | Description Lv.1: D000; PABRIK 3 Lv.2: D000-D003; 19.11.19 Lv.3: D000-D003-101; 19.11.19 Lv.4: D000-D003-101-D0106; 19.11.19 Lv.5: D1-S-302-K3 | Mist Separator
1853 | METHANATION | D000 | D000-D003 | D000-D003-101 | D000-D003-101-D0106 | D1-S-302-K3 | D1-AR-301-K3 |  |  |  | CO2 Analyzer Recorder, 1-S-302
1854 | METHANATION | D000 | D000-D003 | D000-D003-101 | D000-D003-101-D0106 | D1-S-302-K3 |  | D1-AT-301-K3 |  |  | CO2 Analyzer Transmitter, 1-S-302
1855 | METHANATION | D000 | D000-D003 | D000-D003-101 | D000-D003-101-D0106 | D1-S-302-K3 | D1-FO-364-K3 |  |  |  | Local Flow Orifice, 1-S-302
1856 | METHANATION | D000 | D000-D003 | D000-D003-101 | D000-D003-101-D0106 | D1-S-302-K3 | D1-HS-352B-K3 |  |  |  | Hand Switch, 1-S-302
1857 | METHANATION | D000 | D000-D003 | D000-D003-101 | D000-D003-101-D0106 | D1-S-302-K3 | D1-LG-355A-K3 |  |  |  | Level Glass For 1-S-302
1858 | METHANATION | D000 | D000-D003 | D000-D003-101 | D000-D003-101-D0106 | D1-S-302-K3 | D1-LG-355B-K3 |  |  |  | Level Glass For 1-S-302
1859 | METHANATION | D000 | D000-D003 | D000-D003-101 | D000-D003-101-D0106 | D1-S-302-K3 | D1-LIC-305-K3 |  |  |  | Level Indicating Controller, 1-S-302
1860 | METHANATION | D000 | D000-D003 | D000-D003-101 | D000-D003-101-D0106 | D1-S-302-K3 |  | D1-LAH-305-K3 |  |  | Level Alarm High, 1-S-302
1861 | METHANATION | D000 | D000-D003 | D000-D003-101 | D000-D003-101-D0106 | D1-S-302-K3 |  | D1-LSH-305-K3 |  |  | Level Switch High, 1-S-302
1862 | METHANATION | D000 | D000-D003 | D000-D003-101 | D000-D003-101-D0106 | D1-S-302-K3 |  | D1-LT-305-K3 |  |  | Level Transmitter, 1-S-302
1863 | METHANATION | D000 | D000-D003 | D000-D003-101 | D000-D003-101-D0106 | D1-S-302-K3 |  | D1-LV-305-K3 |  |  | Level Control valve, 1-S-302
1864 | METHANATION | D000 | D000-D003 | D000-D003-101 | D000-D003-101-D0106 | D1-S-302-K3 | D1-PDI-305-K3 |  |  |  | Pressure Diff Indicator, 1-S-302
1865 | METHANATION | D000 | D000-D003 | D000-D003-101 | D000-D003-101-D0106 | D1-S-302-K3 |  | D1-PDT-305-K3 |  |  | Pressure Diff Transmitter, 1-S-302
1866 | METHANATION | D000 | D000-D003 | D000-D003-101 | D000-D003-101-D0106 | D1-S-302-K3 | D1-PI-387-K3 |  |  |  | Local Pressure Indicator, 1-S-302
1867 | METHANATION | D000 | D000-D003 | D000-D003-101 | D000-D003-101-D0106 | D1-S-302-K3 | D1-TE-305-K3 |  |  |  | Temperature Element, 1-S-302
1868 | METHANATION | D000 | D000-D003 | D000-D003-101 | D000-D003-101-D0106 | D1-S-302-K3 | D1-XY-302-K3 |  |  |  | Solenoid Valve, 1-S-302
1869 | METHANATION | Description Lv.1: D000; PABRIK 3 Lv.2: D000-D003; 19.11.19 Lv.3: D000-D003-101; 19.11.19 Lv.4: D000-D003-101-D0106; 19.11.19 Lv.5: D1-S-303-K3 | Final Separator
1870 | METHANATION | D000 | D000-D003 | D000-D003-101 | D000-D003-101-D0106 | D1-S-303-K3 | D1-AR-302-K3 |  |  |  | CO + CO Analyzer Recorder, 1-S-303
1871 | METHANATION | D000 | D000-D003 | D000-D003-101 | D000-D003-101-D0106 | D1-S-303-K3 |  | D1-AT-302-K3 |  |  | CO + CO Analyzer, 1-S-303
1872 | METHANATION | D000 | D000-D003 | D000-D003-101 | D000-D003-101-D0106 | D1-S-303-K3 | D1-AR-303-K3 |  |  |  | Analyzer, 1-S-303
1873 | METHANATION | D000 | D000-D003 | D000-D003-101 | D000-D003-101-D0106 | D1-S-303-K3 |  | D1-AT-303-K3 |  |  | Infrared Analyzer, 1-S-303
1874 | METHANATION | D000 | D000-D003 | D000-D003-101 | D000-D003-101-D0106 | D1-S-303-K3 | D1-HV-400-K3 |  |  |  | Local Hand Control Valve, 1-S-303
1875 | METHANATION | D000 | D000-D003 | D000-D003-101 | D000-D003-101-D0106 | D1-S-303-K3 | D1-LG-357-K3 |  |  |  | Level Glass For 1-S-303
1876 | METHANATION | D000 | D000-D003 | D000-D003-101 | D000-D003-101-D0106 | D1-S-303-K3 | D1-LIC-308-K3 |  |  |  | Local Level Transmitter, 1-S-308
1877 | METHANATION | D000 | D000-D003 | D000-D003-101 | D000-D003-101-D0106 | D1-S-303-K3 |  | D1-LAH-308-K3 |  |  | Local Level Switch Low, 1-S-308
1878 | METHANATION | D000 | D000-D003 | D000-D003-101 | D000-D003-101-D0106 | D1-S-303-K3 |  | D1-LAL-308-K3 |  |  | Local Level Alarm High, 1-S-308
1879 | METHANATION | D000 | D000-D003 | D000-D003-101 | D000-D003-101-D0106 | D1-S-303-K3 |  | D1-LSH-308-K3 |  |  | Local Level Control Valve,1-S-308
1880 | METHANATION | D000 | D000-D003 | D000-D003-101 | D000-D003-101-D0106 | D1-S-303-K3 |  | D1-LSL-308-K3 |  |  | Local Level Switch High, 1-S-308
1881 | METHANATION | D000 | D000-D003 | D000-D003-101 | D000-D003-101-D0106 | D1-S-303-K3 |  | D1-LT-308-K3 |  |  | Local Level Alarm Low, 1-S-308
1882 | METHANATION | D000 | D000-D003 | D000-D003-101 | D000-D003-101-D0106 | D1-S-303-K3 |  | D1-LV-308-K3 |  |  | Local Level Valve,1-S-308
1883 | METHANATION | D000 | D000-D003 | D000-D003-101 | D000-D003-101-D0106 | D1-S-303-K3 | D1-MVG-1-S-303-K3 |  |  |  | Manual Valve Group, 1-S-303
1884 | METHANATION | D000 | D000-D003 | D000-D003-101 | D000-D003-101-D0106 | D1-S-303-K3 |  | D1-VG-1-S-303-1-K3 |  |  | Gate Valve, 10", 1-S-303
1885 | METHANATION | D000 | D000-D003 | D000-D003-101 | D000-D003-101-D0106 | D1-S-303-K3 |  | D1-VG-1-S-303-2-K3 |  |  | Gate Valve, 10", 1-S-303
1886 | METHANATION | D000 | D000-D003 | D000-D003-101 | D000-D003-101-D0106 | D1-S-303-K3 |  | D1-VG-1-S-303-3-K3 |  |  | Gate Valve, 10", 1-S-303
1887 | METHANATION | D000 | D000-D003 | D000-D003-101 | D000-D003-101-D0106 | D1-S-303-K3 | D1-PIC-307-K3 |  |  |  | PressureIndicatingController,1-S-303 SEU
1888 | METHANATION | D000 | D000-D003 | D000-D003-101 | D000-D003-101-D0106 | D1-S-303-K3 |  | D1-PT-307-K3 |  |  | Pressure Transmitter, 1-S-303
1889 | METHANATION | D000 | D000-D003 | D000-D003-101 | D000-D003-101-D0106 | D1-S-303-K3 |  | D1-PV-307-K3 |  |  | Pressure Control valve, 1-S-303
1890 | METHANATION | D000 | D000-D003 | D000-D003-101 | D000-D003-101-D0106 | D1-S-303-K3 | D1-TE-317-K3 |  |  |  | Temperature Element
1891 | METHANATION | Description Lv.1: D000; PABRIK 3 Lv.2: D000-D003; 19.11.19 Lv.3: D000-D003-101; 19.11.19 Lv.4: D000-D003-101-D0106; 19.11.19 Lv.5: DPIPING3-101-D0106 | Piping Group
1892 | METHANATION | D000 | D000-D003 | D000-D003-101 | D000-D003-101-D0106 | DPIPING3-101-D0106 | D-10-WCS-01002-K3 |  |  |  | Piping 10" for Sweet Water Supply
1893 | METHANATION | D000 | D000-D003 | D000-D003-101 | D000-D003-101-D0106 | DPIPING3-101-D0106 | D-14-GP-01306-K3 |  |  |  | Piping 14" for Process Gas
1894 | METHANATION | D000 | D000-D003 | D000-D003-101 | D000-D003-101-D0106 | DPIPING3-101-D0106 | D-14-GP-01307-K3 |  |  |  | Piping 14" for Process Gas
1895 | METHANATION | D000 | D000-D003 | D000-D003-101 | D000-D003-101-D0106 | DPIPING3-101-D0106 | D-14-GP-01310-K3 |  |  |  | Piping 14" for Process Gas
1896 | METHANATION | D000 | D000-D003 | D000-D003-101 | D000-D003-101-D0106 | DPIPING3-101-D0106 | D-14-GP-01311-K3 |  |  |  | Piping 14" for Process Gas
1897 | METHANATION | D000 | D000-D003 | D000-D003-101 | D000-D003-101-D0106 | DPIPING3-101-D0106 | D-16-GP-01308-D-K3 |  |  |  | Piping 16" for Process Gas
1898 | METHANATION | D000 | D000-D003 | D000-D003-101 | D000-D003-101-D0106 | DPIPING3-101-D0106 | D-16-GP-01309-K3 |  |  |  | Piping 16" for Process Gas
1899 | METHANATION | D000 | D000-D003 | D000-D003-101 | D000-D003-101-D0106 | DPIPING3-101-D0106 | D-2-GI-01010-K3 |  |  |  | Piping 2" for Nitrogen Gas
1900 | METHANATION | D000 | D000-D003 | D000-D003-101 | D000-D003-101-D0106 | DPIPING3-101-D0106 | D-2-GP-01328-K3 |  |  |  | Piping 2" for Process Gas
1901 | METHANATION | D000 | D000-D003 | D000-D003-101 | D000-D003-101-D0106 | DPIPING3-101-D0106 | D-2-SL-01010-K3 |  |  |  | Piping 2" for LP Steam
1902 | METHANATION | D000 | D000-D003 | D000-D003-101 | D000-D003-101-D0106 | DPIPING3-101-D0106 | D-2-SL-01011-K3 |  |  |  | Piping 2" for LP Steam
1903 | METHANATION | D000 | D000-D003 | D000-D003-101 | D000-D003-101-D0106 | DPIPING3-101-D0106 | D-3-SM-01004-K3 |  |  |  | Piping 3" for MP Steam
1904 | METHANATION | D000 | D000-D003 | D000-D003-101 | D000-D003-101-D0106 | DPIPING3-101-D0106 | D-6-GP-01207-K3 |  |  |  | Piping 6" for Process Gas
1905 | METHANATION | D000 | D000-D003 | D000-D003-101 | D000-D003-101-D0106 | DPIPING3-101-D0106 | D-6-GP-01330-K3 |  |  |  | Piping 6" for Process Gas
1906 | METHANATION | D000 | D000-D003 | D000-D003-101 | D000-D003-101-D0106 | DPIPING3-101-D0106 | D-8-GI-01209-K3 |  |  |  | Piping 8" for Nitrogen Gas
1907 | METHANATION | D000 | D000-D003 | D000-D003-101 | D000-D003-101-D0106 | DPIPING3-101-D0106 | D-8-GP-01319-K3 |  |  |  | Piping 8" for Process Gas
1908 | METHANATION | D000 | D000-D003 | D000-D003-101 | D000-D003-101-D0106 | DPIPING3-101-D0106 | D-8-GP-01324-K3 |  |  |  | Piping 8" for Process Gas
1909 | SYNTHESIS | Description Lv.1: D000; PABRIK 3 Lv.2: D000-D003; 19.11.19 Lv.3: D000-D003-101; 19.11.19 Lv.4: D000-D003-101-D0107; 19.11.19 Lv.5: DPIPING3-101-D0106 | SYNTHESIS
1910 | SYNTHESIS | Description Lv.1: D000; PABRIK 3 Lv.2: D000-D003; 19.11.19 Lv.3: D000-D003-101; 19.11.19 Lv.4: D000-D003-101-D0107; 19.11.19 Lv.5: D1-E-431-K3 | 1ST InterCooler for 1-K-403
1911 | SYNTHESIS | D000 | D000-D003 | D000-D003-101 | D000-D003-101-D0107 | D1-E-431-K3 | D1-MVG-1-E-431-K3 |  |  |  | Manual Valve Group, 1-E-431
1912 | SYNTHESIS | D000 | D000-D003 | D000-D003-101 | D000-D003-101-D0107 | D1-E-431-K3 |  | D1-VABP-1-E-431-K3 |  |  | Butterfly Valve, 10", 1-E-431
1913 | SYNTHESIS | D000 | D000-D003 | D000-D003-101 | D000-D003-101-D0107 | D1-E-431-K3 |  | D1-VAGL-1-E-431-K3 |  |  | Globe Valve, 10", 1-E-431
1914 | SYNTHESIS | D000 | D000-D003 | D000-D003-101 | D000-D003-101-D0107 | D1-E-431-K3 | D1-PI-429-K3 |  |  |  | Local Pressure Indicator, 1-E-431
1915 | SYNTHESIS | D000 | D000-D003 | D000-D003-101 | D000-D003-101-D0107 | D1-E-431-K3 |  | D1-PT-429-K3 |  |  | Local Pressure Transmitter, 1-E-431
1916 | SYNTHESIS | D000 | D000-D003 | D000-D003-101 | D000-D003-101-D0107 | D1-E-431-K3 | D1-PI-470-K3 |  |  |  | Local Pressure Indicator, 1-E-431
1917 | SYNTHESIS | D000 | D000-D003 | D000-D003-101 | D000-D003-101-D0107 | D1-E-431-K3 | D1-PSV-414-K3 |  |  |  | Local Pressure Safety Valve, 1-E-431
1918 | SYNTHESIS | D000 | D000-D003 | D000-D003-101 | D000-D003-101-D0107 | D1-E-431-K3 | D1-TAH-410-K3 |  |  |  | Local Temperature Alarm High, 1-E-431
1919 | SYNTHESIS | D000 | D000-D003 | D000-D003-101 | D000-D003-101-D0107 | D1-E-431-K3 | D1-TSH-410-K3 |  |  |  | Local Temperature Switch High, 1-E-431
1920 | SYNTHESIS | Description Lv.1: D000; PABRIK 3 Lv.2: D000-D003; 19.11.19 Lv.3: D000-D003-101; 19.11.19 Lv.4: D000-D003-101-D0107; 19.11.19 Lv.5: D1-E-432-K3 | 2ND InterCooler for 1-K-403
1921 | SYNTHESIS | D000 | D000-D003 | D000-D003-101 | D000-D003-101-D0107 | D1-E-432-K3 | D1-PI-455-K3 |  |  |  | Local Pressure Indicator, 1-S-432
1922 | SYNTHESIS | D000 | D000-D003 | D000-D003-101 | D000-D003-101-D0107 | D1-E-432-K3 | D1-PSV-415-K3 |  |  |  | Local Pressure Safety Valve, 1-S-432
1923 | SYNTHESIS | D000 | D000-D003 | D000-D003-101 | D000-D003-101-D0107 | D1-E-432-K3 | D1-TAH-409-K3 |  |  |  | Local Temperature Alarm High, 1-S-432
1924 | SYNTHESIS | D000 | D000-D003 | D000-D003-101 | D000-D003-101-D0107 | D1-E-432-K3 | D1-TAHH-408-K3 |  |  |  | Temperature Alarm High High, 1-S-432
1925 | SYNTHESIS | D000 | D000-D003 | D000-D003-101 | D000-D003-101-D0107 | D1-E-432-K3 | D1-THI-470-K3 |  |  |  | Temperature Gauge, 1-E-432
1926 | SYNTHESIS | D000 | D000-D003 | D000-D003-101 | D000-D003-101-D0107 | D1-E-432-K3 | D1-TSH-409-K3 |  |  |  | Local Temperature Switch High, 1-S-432
1927 | SYNTHESIS | D000 | D000-D003 | D000-D003-101 | D000-D003-101-D0107 | D1-E-432-K3 | D1-TSHH-408-K3 |  |  |  | Temperature Switch High High, 1-S-432
1928 | SYNTHESIS | Description Lv.1: D000; PABRIK 3 Lv.2: D000-D003; 19.11.19 Lv.3: D000-D003-101; 19.11.19 Lv.4: D000-D003-101-D0107; 19.11.19 Lv.5: D1-E-433-K3 | After Cooler for 1-K-403
1929 | SYNTHESIS | D000 | D000-D003 | D000-D003-101 | D000-D003-101-D0107 | D1-E-433-K3 | D1-MVG-1-E-433-K3 |  |  |  | Manual Valve Group, 1-E-433
1930 | SYNTHESIS | D000 | D000-D003 | D000-D003-101 | D000-D003-101-D0107 | D1-E-433-K3 |  | D1-VG-1-E-433-1-K3 |  |  | Gate Valve, 10", 1-E-433
1931 | SYNTHESIS | D000 | D000-D003 | D000-D003-101 | D000-D003-101-D0107 | D1-E-433-K3 |  | D1-VG-1-E-433-2-K3 |  |  | Gate Valve, 10", 1-E-433
1932 | SYNTHESIS | D000 | D000-D003 | D000-D003-101 | D000-D003-101-D0107 | D1-E-433-K3 | D1-PI-458-K3 |  |  |  | Local Pressure Indicator, 1-E-433
1933 | SYNTHESIS | D000 | D000-D003 | D000-D003-101 | D000-D003-101-D0107 | D1-E-433-K3 | D1-PSV-329-K3 |  |  |  | Local Pressure Safety Valve, 1-E-433
1934 | SYNTHESIS | D000 | D000-D003 | D000-D003-101 | D000-D003-101-D0107 | D1-E-433-K3 | D1-PSV-416-K3 |  |  |  | Local Pressure Safety Valve, 1-E-433
1935 | SYNTHESIS | D000 | D000-D003 | D000-D003-101 | D000-D003-101-D0107 | D1-E-433-K3 | D1-PSV-440-K3 |  |  |  | Local Pressure Safety Valve, 1-E-433
1936 | SYNTHESIS | D000 | D000-D003 | D000-D003-101 | D000-D003-101-D0107 | D1-E-433-K3 | D1-TAH-411-K3 |  |  |  | Local Temperature Alarm High, 1-E-433
1937 | SYNTHESIS | D000 | D000-D003 | D000-D003-101 | D000-D003-101-D0107 | D1-E-433-K3 | D1-TAHH-412-K3 |  |  |  | Temperature Alarm High High, 1-E-433
1938 | SYNTHESIS | D000 | D000-D003 | D000-D003-101 | D000-D003-101-D0107 | D1-E-433-K3 | D1-THI-484-K3 |  |  |  | Temperature Gauge, 1-E-433
1939 | SYNTHESIS | D000 | D000-D003 | D000-D003-101 | D000-D003-101-D0107 | D1-E-433-K3 | D1-TSH-411-K3 |  |  |  | Local Temperature Switch High, 1-E-433
1940 | SYNTHESIS | D000 | D000-D003 | D000-D003-101 | D000-D003-101-D0107 | D1-E-433-K3 | D1-TSHH-412-K3 |  |  |  | Temperature Switch High High, 1-E-433
1941 | SYNTHESIS | Description Lv.1: D000; PABRIK 3 Lv.2: D000-D003; 19.11.19 Lv.3: D000-D003-101; 19.11.19 Lv.4: D000-D003-101-D0107; 19.11.19 Lv.5: D1-E-434-K3 | Make Up Gas Chiller
1942 | SYNTHESIS | D000 | D000-D003 | D000-D003-101 | D000-D003-101-D0107 | D1-E-434-K3 | D1-LG-459-K3 |  |  |  | Level Glass
1943 | SYNTHESIS | D000 | D000-D003 | D000-D003-101 | D000-D003-101-D0107 | D1-E-434-K3 | D1-MVG-1-E-434-K3 |  |  |  | Manual Valve Group, 1-E-434
1944 | SYNTHESIS | D000 | D000-D003 | D000-D003-101 | D000-D003-101-D0107 | D1-E-434-K3 | D1-THI-479-K3 |  |  |  | Thermal Indicator
1945 | SYNTHESIS | D000 | D000-D003 | D000-D003-101 | D000-D003-101-D0107 | D1-E-434-K3 | D1-TI-415-K3 |  |  |  | Local Temperature Indicator, 1-E-434
1946 | SYNTHESIS | D000 | D000-D003 | D000-D003-101 | D000-D003-101-D0107 | D1-E-434-K3 |  | D1-TE-415-K3 |  |  | Temperature Element
1947 | SYNTHESIS | Description Lv.1: D000; PABRIK 3 Lv.2: D000-D003; 19.11.19 Lv.3: D000-D003-101; 19.11.19 Lv.4: D000-D003-101-D0107; 19.11.19 Lv.5: D1-E-441-K3 | Spill Back Cooler for 1-K-404
1948 | SYNTHESIS | D000 | D000-D003 | D000-D003-101 | D000-D003-101-D0107 | D1-E-441-K3 | D1-FIC-404-K3 |  |  |  | Local Flow Indication Control, 1-E-441
1949 | SYNTHESIS | D000 | D000-D003 | D000-D003-101 | D000-D003-101-D0107 | D1-E-441-K3 |  | D1-FI-404-K3 |  |  | Local Flow Indicator, 1-E-441
1950 | SYNTHESIS | D000 | D000-D003 | D000-D003-101 | D000-D003-101-D0107 | D1-E-441-K3 |  | D1-FT-404-K3 |  |  | Local Flow Transmitter, 1-E-441
1951 | SYNTHESIS | D000 | D000-D003 | D000-D003-101 | D000-D003-101-D0107 | D1-E-441-K3 |  |  | D1-FY-404-K3 |  | Local Flow Relay, 1-E-441
1952 | SYNTHESIS | D000 | D000-D003 | D000-D003-101 | D000-D003-101-D0107 | D1-E-441-K3 |  | D1-FV-404-K3 |  |  | Local Flow Control Valve, 1-E-441
1953 | SYNTHESIS | D000 | D000-D003 | D000-D003-101 | D000-D003-101-D0107 | D1-E-441-K3 |  | D1-HIC-406-K3 |  |  | Hand Indication Control, 1-K-403
1954 | SYNTHESIS | D000 | D000-D003 | D000-D003-101 | D000-D003-101-D0107 | D1-E-441-K3 |  | D1-PI-408-K3 |  |  | Local Pressure Indicator, 1-E-441
1955 | SYNTHESIS | D000 | D000-D003 | D000-D003-101 | D000-D003-101-D0107 | D1-E-441-K3 |  |  | D1-PT-408-K3 |  | Local Pressure Transmitter, 1-E-441
1956 | SYNTHESIS | D000 | D000-D003 | D000-D003-101 | D000-D003-101-D0107 | D1-E-441-K3 |  |  |  | D1-PY-408-1-K3 | Local Pressure Relay, 1-E-441
1957 | SYNTHESIS | D000 | D000-D003 | D000-D003-101 | D000-D003-101-D0107 | D1-E-441-K3 |  |  |  | D1-PY-408-2-K3 | Local Pressure Relay, 1-E-441
1958 | SYNTHESIS | D000 | D000-D003 | D000-D003-101 | D000-D003-101-D0107 | D1-E-441-K3 |  | D1-PI-409-K3 |  |  | Local Pressure indicator, 1-E-441
1959 | SYNTHESIS | D000 | D000-D003 | D000-D003-101 | D000-D003-101-D0107 | D1-E-441-K3 |  |  | D1-PT-409-K3 |  | Local Pressure Transmitter, 1-E-441
1960 | SYNTHESIS | D000 | D000-D003 | D000-D003-101 | D000-D003-101-D0107 | D1-E-441-K3 | D1-MVG-1-E-441-K3 |  |  |  | Manual Valve Group, 1-E-441
1961 | SYNTHESIS | D000 | D000-D003 | D000-D003-101 | D000-D003-101-D0107 | D1-E-441-K3 |  | D1-VAGL-1-E-441-K3 |  |  | Globe Valve, 6", 1-E-441
1962 | SYNTHESIS | D000 | D000-D003 | D000-D003-101 | D000-D003-101-D0107 | D1-E-441-K3 | D1-PSV-417-K3 |  |  |  | Local Pressure Safety Valve, 1-E-441
1963 | SYNTHESIS | D000 | D000-D003 | D000-D003-101 | D000-D003-101-D0107 | D1-E-441-K3 | D1-PSV-439-K3 |  |  |  | Local Pressure Safety Valve, 1-E-441
1964 | SYNTHESIS | D000 | D000-D003 | D000-D003-101 | D000-D003-101-D0107 | D1-E-441-K3 | D1-THI-478-K3 |  |  |  | Temperature Gauge, 1-E-441
1965 | SYNTHESIS | D000 | D000-D003 | D000-D003-101 | D000-D003-101-D0107 | D1-E-441-K3 | D1-TW-483-K3 |  |  |  | Local Thermowell, 1-E-441
1966 | SYNTHESIS | Description Lv.1: D000; PABRIK 3 Lv.2: D000-D003; 19.11.19 Lv.3: D000-D003-101; 19.11.19 Lv.4: D000-D003-101-D0107; 19.11.19 Lv.5: D1-E-501-K3 | Synthesis Loop Waste Heat Boiler
1967 | SYNTHESIS | D000 | D000-D003 | D000-D003-101 | D000-D003-101-D0107 | D1-E-501-K3 | D1-TE-534-K3 |  |  |  | Temperature Element, 1-E-501
1968 | SYNTHESIS | Description Lv.1: D000; PABRIK 3 Lv.2: D000-D003; 19.11.19 Lv.3: D000-D003-101; 19.11.19 Lv.4: D000-D003-101-D0107; 19.11.19 Lv.5: D1-E-502-K3 | Synthesis Loop BFW PreHeater
1969 | SYNTHESIS | D000 | D000-D003 | D000-D003-101 | D000-D003-101-D0107 | D1-E-502-K3 | D1-MVG-1-E-502-K3 |  |  |  | Manual Valve Group, 1-E-502
1970 | SYNTHESIS | D000 | D000-D003 | D000-D003-101 | D000-D003-101-D0107 | D1-E-502-K3 |  | D1-VG-1-E-502-1-K3 |  |  | Gate Valve, 8", 1-E-502
1971 | SYNTHESIS | D000 | D000-D003 | D000-D003-101 | D000-D003-101-D0107 | D1-E-502-K3 |  | D1-VG-1-E-502-2-K3 |  |  | Gate Valve, 6", 1-E-502
1972 | SYNTHESIS | D000 | D000-D003 | D000-D003-101 | D000-D003-101-D0107 | D1-E-502-K3 | D1-TE-557-K3 |  |  |  | Temperature Element, 1-E-502
1973 | SYNTHESIS | D000 | D000-D003 | D000-D003-101 | D000-D003-101-D0107 | D1-E-502-K3 | D1-TI-109-K3 |  |  |  | Local Temeperature Indicator, 1-E-502
1974 | SYNTHESIS | D000 | D000-D003 | D000-D003-101 | D000-D003-101-D0107 | D1-E-502-K3 |  | D1-TAH-109-K3 |  |  | Local Temperature Alarm High, 1-E-502
1975 | SYNTHESIS | D000 | D000-D003 | D000-D003-101 | D000-D003-101-D0107 | D1-E-502-K3 |  | D1-TSH-109-K3 |  |  | Local Temperature Switch High, 1-E-502
1976 | SYNTHESIS | D000 | D000-D003 | D000-D003-101 | D000-D003-101-D0107 | D1-E-502-K3 | D1-TI-533-K3 |  |  |  | Temperature Indicator, 1-E-502
1977 | SYNTHESIS | D000 | D000-D003 | D000-D003-101 | D000-D003-101-D0107 | D1-E-502-K3 |  | D1-TE-533-K3 |  |  | Temperature Element, 1-E-502
1978 | SYNTHESIS | D000 | D000-D003 | D000-D003-101 | D000-D003-101-D0107 | D1-E-502-K3 | D1-TI-534-K3 |  |  |  | Local Temeperature Indicator, 1-E-502
1979 | SYNTHESIS | D000 | D000-D003 | D000-D003-101 | D000-D003-101-D0107 | D1-E-502-K3 | D1-TI-567-K3 |  |  |  | Temperature Indicator, 1-E-502
1980 | SYNTHESIS | Description Lv.1: D000; PABRIK 3 Lv.2: D000-D003; 19.11.19 Lv.3: D000-D003-101; 19.11.19 Lv.4: D000-D003-101-D0107; 19.11.19 Lv.5: D1-E-503-K3 | Hot Heat Exchanger
1981 | SYNTHESIS | D000 | D000-D003 | D000-D003-101 | D000-D003-101-D0107 | D1-E-503-K3 | D1-FR-501-K3 |  |  |  | Local Flow Recorder, 1-E-503
1982 | SYNTHESIS | D000 | D000-D003 | D000-D003-101 | D000-D003-101-D0107 | D1-E-503-K3 | D1-FT-501-K3 |  |  |  | Local Flow Transmitter, 1-E-503
1983 | SYNTHESIS | D000 | D000-D003 | D000-D003-101 | D000-D003-101-D0107 | D1-E-503-K3 | D1-PI-459-K3 |  |  |  | Local Pressure Indicator, 1-E-503
1984 | SYNTHESIS | D000 | D000-D003 | D000-D003-101 | D000-D003-101-D0107 | D1-E-503-K3 | D1-TAH-413-K3 |  |  |  | Local Temperature Alarm High, 1-E-503
1985 | SYNTHESIS | D000 | D000-D003 | D000-D003-101 | D000-D003-101-D0107 | D1-E-503-K3 | D1-TAHH-414-K3 |  |  |  | Temeperature Alarm High High, 1-E-503
1986 | SYNTHESIS | D000 | D000-D003 | D000-D003-101 | D000-D003-101-D0107 | D1-E-503-K3 | D1-TI-543-K3 |  |  |  | Local Temperature Indicator, 1-E-503
1987 | SYNTHESIS | D000 | D000-D003 | D000-D003-101 | D000-D003-101-D0107 | D1-E-503-K3 | D1-TI-557-K3 |  |  |  | Local Temeperature Indicator, 1-E-503
1988 | SYNTHESIS | D000 | D000-D003 | D000-D003-101 | D000-D003-101-D0107 | D1-E-503-K3 | D1-TIC-535-K3 |  |  |  | Temperature Indication Control, 1-E-503
1989 | SYNTHESIS | D000 | D000-D003 | D000-D003-101 | D000-D003-101-D0107 | D1-E-503-K3 |  | D1-TAH-535-K3 |  |  | Local Temperature Alarm High, 1-E-503
1990 | SYNTHESIS | D000 | D000-D003 | D000-D003-101 | D000-D003-101-D0107 | D1-E-503-K3 |  | D1-TAL-535-K3 |  |  | Local Temperature Alarm Low, 1-E-503
1991 | SYNTHESIS | D000 | D000-D003 | D000-D003-101 | D000-D003-101-D0107 | D1-E-503-K3 |  | D1-TR-535-K3 |  |  | Local Temperature Recorder, 1-E-503
1992 | SYNTHESIS | D000 | D000-D003 | D000-D003-101 | D000-D003-101-D0107 | D1-E-503-K3 |  | D1-TSH-535-K3 |  |  | Local Temperature Switch High, 1-E-503
1993 | SYNTHESIS | D000 | D000-D003 | D000-D003-101 | D000-D003-101-D0107 | D1-E-503-K3 |  | D1-TSL-535-K3 |  |  | Local Temperature Switch Low, 1-E-503
1994 | SYNTHESIS | D000 | D000-D003 | D000-D003-101 | D000-D003-101-D0107 | D1-E-503-K3 |  | D1-TT-535-K3 |  |  | Local Temperature Transmitter,
1995 | SYNTHESIS | D000 | D000-D003 | D000-D003-101 | D000-D003-101-D0107 | D1-E-503-K3 |  | D1-TV-535-K3 |  |  | Local Temperature Control Valve, 1-E-503
1996 | SYNTHESIS | D000 | D000-D003 | D000-D003-101 | D000-D003-101-D0107 | D1-E-503-K3 | D1-TSH-413-K3 |  |  |  | Local Temperature Switch High, 1-E-503
1997 | SYNTHESIS | D000 | D000-D003 | D000-D003-101 | D000-D003-101-D0107 | D1-E-503-K3 | D1-TSH-540-K3 |  |  |  | Local Temperature Indicator, 1-E-503
1998 | SYNTHESIS | D000 | D000-D003 | D000-D003-101 | D000-D003-101-D0107 | D1-E-503-K3 |  | D1-TAH-540-K3 |  |  | Local Temperature Alarm High, 1-E-503
1999 | SYNTHESIS | D000 | D000-D003 | D000-D003-101 | D000-D003-101-D0107 | D1-E-503-K3 |  | D1-TI-540-K3 |  |  | Local Temperature Switch High, 1-E-503
2000 | SYNTHESIS | D000 | D000-D003 | D000-D003-101 | D000-D003-101-D0107 | D1-E-503-K3 |  |  | D1-TE-540-K3 |  | Temperature Element, 1-E-503
2001 | SYNTHESIS | D000 | D000-D003 | D000-D003-101 | D000-D003-101-D0107 | D1-E-503-K3 | D1-TSHH-414-K3 |  |  |  | Temperature Switch High High, 1-E-503
2002 | SYNTHESIS | D000 | D000-D003 | D000-D003-101 | D000-D003-101-D0107 | D1-E-503-K3 | D1-XV-451-K3 |  |  |  | Local Solenoid Control Valve, 1-E-503
2003 | SYNTHESIS | D000 | D000-D003 | D000-D003-101 | D000-D003-101-D0107 | D1-E-503-K3 |  | D1-HS-460-K3 |  |  | Hand Switch, 1-E-503
2004 | SYNTHESIS | D000 | D000-D003 | D000-D003-101 | D000-D003-101-D0107 | D1-E-503-K3 |  | D1-ZSH-403-K3 |  |  | Local Position Switch High, 1-E-503
2005 | SYNTHESIS | D000 | D000-D003 | D000-D003-101 | D000-D003-101-D0107 | D1-E-503-K3 |  | D1-ZSL-404-K3 |  |  | Local Position Switch Low, 1-E-503
2006 | SYNTHESIS | Description Lv.1: D000; PABRIK 3 Lv.2: D000-D003; 19.11.19 Lv.3: D000-D003-101; 19.11.19 Lv.4: D000-D003-101-D0107; 19.11.19 Lv.5: D1-E-504-K3 | Water Cooler
2007 | SYNTHESIS | D000 | D000-D003 | D000-D003-101 | D000-D003-101-D0107 | D1-E-504-K3 | D1-AR-501-K3 |  |  |  | Analysis Recorder, 1-E-504
2008 | SYNTHESIS | D000 | D000-D003 | D000-D003-101 | D000-D003-101-D0107 | D1-E-504-K3 |  | D1-AT-501-K3 |  |  | Analysis Transmitter, 1-E-504
2009 | SYNTHESIS | D000 | D000-D003 | D000-D003-101 | D000-D003-101-D0107 | D1-E-504-K3 | D1-AR-502-K3 |  |  |  | Analysis Recorder, 1-E-504
2010 | SYNTHESIS | D000 | D000-D003 | D000-D003-101 | D000-D003-101-D0107 | D1-E-504-K3 | D1-AR-503-K3 |  |  |  | Analysis Recorder, 1-E-504
2011 | SYNTHESIS | D000 | D000-D003 | D000-D003-101 | D000-D003-101-D0107 | D1-E-504-K3 | D1-AR-504-K3 |  |  |  | Analysis Recorder, 1-E-504
2012 | SYNTHESIS | D000 | D000-D003 | D000-D003-101 | D000-D003-101-D0107 | D1-E-504-K3 | D1-MVG-1-E-504-K3 |  |  |  | Manual Valve Group, 1-E-504
2013 | SYNTHESIS | D000 | D000-D003 | D000-D003-101 | D000-D003-101-D0107 | D1-E-504-K3 |  | D1-VG-1-E-504-1-K3 |  |  | Gate Valve, 18", 1-E-504
2014 | SYNTHESIS | D000 | D000-D003 | D000-D003-101 | D000-D003-101-D0107 | D1-E-504-K3 | D1-PSV-515-K3 |  |  |  | Local Pressure Safety Valve, 1-E-504
2015 | SYNTHESIS | D000 | D000-D003 | D000-D003-101 | D000-D003-101-D0107 | D1-E-504-K3 | D1-THI-573-K3 |  |  |  | Temperature Gauge, 1-E-504
2016 | SYNTHESIS | D000 | D000-D003 | D000-D003-101 | D000-D003-101-D0107 | D1-E-504-K3 | D1-TI-539-K3 |  |  |  | Local Temperature Indicator, 1-E-504
2017 | SYNTHESIS | D000 | D000-D003 | D000-D003-101 | D000-D003-101-D0107 | D1-E-504-K3 |  | D1-TE-539-K3 |  |  | Temperature Element, 1-E-504
2018 | SYNTHESIS | Description Lv.1: D000; PABRIK 3 Lv.2: D000-D003; 19.11.19 Lv.3: D000-D003-101; 19.11.19 Lv.4: D000-D003-101-D0107; 19.11.19 Lv.5: D1-E-505-K3 | 1ST Cold Heater Exchanger
2019 | SYNTHESIS | D000 | D000-D003 | D000-D003-101 | D000-D003-101-D0107 | D1-E-505-K3 | D1-AR-506-K3 |  |  |  | NH3 Infrared Analyzer Recorder
2020 | SYNTHESIS | D000 | D000-D003 | D000-D003-101 | D000-D003-101-D0107 | D1-E-505-K3 |  | D1-AT-506-K3 |  |  | Infrared Analyzer, 1-E-505
2021 | SYNTHESIS | D000 | D000-D003 | D000-D003-101 | D000-D003-101-D0107 | D1-E-505-K3 | D1-HV-560-K3 |  |  |  | Hand Control valve, 1-E-505
2022 | SYNTHESIS | D000 | D000-D003 | D000-D003-101 | D000-D003-101-D0107 | D1-E-505-K3 | D1-MVG-1-E-505-K3 |  |  |  | Manual Valve Group, 1-E-505
2023 | SYNTHESIS | D000 | D000-D003 | D000-D003-101 | D000-D003-101-D0107 | D1-E-505-K3 |  | D1-VG-1-E-505-1-K3 |  |  | Gate Valve, 18", 1-E-505
2024 | SYNTHESIS | D000 | D000-D003 | D000-D003-101 | D000-D003-101-D0107 | D1-E-505-K3 | D1-TE-542-K3 |  |  |  | Temperature Element, 1-E-505
2025 | SYNTHESIS | D000 | D000-D003 | D000-D003-101 | D000-D003-101-D0107 | D1-E-505-K3 | D1-TI-541-K3 |  |  |  | Local Pressure Indicator, 1-E-505
2026 | SYNTHESIS | D000 | D000-D003 | D000-D003-101 | D000-D003-101-D0107 | D1-E-505-K3 |  | D1-TE-541-K3 |  |  | Temperature Element, 1-E-505
2027 | SYNTHESIS | D000 | D000-D003 | D000-D003-101 | D000-D003-101-D0107 | D1-E-505-K3 | D1-TI-553-K3 |  |  |  | Local Pressure Indicator, 1-E-505
2028 | SYNTHESIS | Description Lv.1: D000; PABRIK 3 Lv.2: D000-D003; 19.11.19 Lv.3: D000-D003-101; 19.11.19 Lv.4: D000-D003-101-D0107; 19.11.19 Lv.5: D1-E-506-K3 | 1ST Ammonia Chiller
2029 | SYNTHESIS | D000 | D000-D003 | D000-D003-101 | D000-D003-101-D0107 | D1-E-506-K3 | D1-LG-551A-K3 |  |  |  | LG For 1-E-506
2030 | SYNTHESIS | D000 | D000-D003 | D000-D003-101 | D000-D003-101-D0107 | D1-E-506-K3 | D1-LG-551B-K3 |  |  |  | LG For 1-E-506
2031 | SYNTHESIS | D000 | D000-D003 | D000-D003-101 | D000-D003-101-D0107 | D1-E-506-K3 | D1-LIC-505-K3 |  |  |  | Local Level Indication Control, 1-E-506
2032 | SYNTHESIS | D000 | D000-D003 | D000-D003-101 | D000-D003-101-D0107 | D1-E-506-K3 |  | D1-LAH-505-K3 |  |  | Local Level Alarm High, 1-E-506
2033 | SYNTHESIS | D000 | D000-D003 | D000-D003-101 | D000-D003-101-D0107 | D1-E-506-K3 |  | D1-LAL-505-K3 |  |  | Local Level Alarm Low, 1-E-506
2034 | SYNTHESIS | D000 | D000-D003 | D000-D003-101 | D000-D003-101-D0107 | D1-E-506-K3 |  | D1-LSH-505-K3 |  |  | Local Level Switch High, 1-E-506
2035 | SYNTHESIS | D000 | D000-D003 | D000-D003-101 | D000-D003-101-D0107 | D1-E-506-K3 |  | D1-LSL-505-K3 |  |  | Local Level Switch Low, 1-E-506
2036 | SYNTHESIS | D000 | D000-D003 | D000-D003-101 | D000-D003-101-D0107 | D1-E-506-K3 |  | D1-LT-505-K3 |  |  | Level Transmitter, 1-E-506
2037 | SYNTHESIS | D000 | D000-D003 | D000-D003-101 | D000-D003-101-D0107 | D1-E-506-K3 |  | D1-LV-505-K3 |  |  | Local Level Control Valve, 1-E-506
2038 | SYNTHESIS | D000 | D000-D003 | D000-D003-101 | D000-D003-101-D0107 | D1-E-506-K3 | D1-MVG-1-E-506-K3 |  |  |  | Manual Valve Group, 1-E-506
2039 | SYNTHESIS | D000 | D000-D003 | D000-D003-101 | D000-D003-101-D0107 | D1-E-506-K3 |  | D1-VG-1-E-506-1-K3 |  |  | Gate Valve, 18", 1-E-506
2040 | SYNTHESIS | D000 | D000-D003 | D000-D003-101 | D000-D003-101-D0107 | D1-E-506-K3 | D1-PI-506-K3 |  |  |  | Local Pressure Indicator, 1-E-506
2041 | SYNTHESIS | D000 | D000-D003 | D000-D003-101 | D000-D003-101-D0107 | D1-E-506-K3 |  | D1-PT-506-K3 |  |  | Local Pressure Transmitter, 1-E-506
2042 | SYNTHESIS | D000 | D000-D003 | D000-D003-101 | D000-D003-101-D0107 | D1-E-506-K3 | D1-PI-559-K3 |  |  |  | Local Pressure Indicator, 1-E-506
2043 | SYNTHESIS | D000 | D000-D003 | D000-D003-101 | D000-D003-101-D0107 | D1-E-506-K3 | D1-PSV-502-K3 |  |  |  | Local Pressure Safety Valve, 1-E-506
2044 | SYNTHESIS | D000 | D000-D003 | D000-D003-101 | D000-D003-101-D0107 | D1-E-506-K3 | D1-TI-538-K3 |  |  |  | Local Temperature Indicator, 1-E-506
2045 | SYNTHESIS | D000 | D000-D003 | D000-D003-101 | D000-D003-101-D0107 | D1-E-506-K3 |  | D1-TE-538-K3 |  |  | Temperature Element, 1-E-506
2046 | SYNTHESIS | D000 | D000-D003 | D000-D003-101 | D000-D003-101-D0107 | D1-E-506-K3 | D1-TI-544-K3 |  |  |  | Temperature Indicator, 1-E-506
2047 | SYNTHESIS | D000 | D000-D003 | D000-D003-101 | D000-D003-101-D0107 | D1-E-506-K3 |  | D1-TE-544-K3 |  |  | Temperature Element, 1-E-506
2048 | SYNTHESIS | D000 | D000-D003 | D000-D003-101 | D000-D003-101-D0107 | D1-E-506-K3 | D1-TI-546-K3 |  |  |  | Local Temperature Indicator, 1-E-506
2049 | SYNTHESIS | D000 | D000-D003 | D000-D003-101 | D000-D003-101-D0107 | D1-E-506-K3 |  | D1-TE-546-K3 |  |  | Temperature Element, 1-E-506
2050 | SYNTHESIS | Description Lv.1: D000; PABRIK 3 Lv.2: D000-D003; 19.11.19 Lv.3: D000-D003-101; 19.11.19 Lv.4: D000-D003-101-D0107; 19.11.19 Lv.5: D1-E-507-K3 | 2ND Cold Heat Exchanger
2051 | SYNTHESIS | D000 | D000-D003 | D000-D003-101 | D000-D003-101-D0107 | D1-E-507-K3 | D1-PI-558-K3 |  |  |  | Local Pressure Indicator, 1-E-507
2052 | SYNTHESIS | D000 | D000-D003 | D000-D003-101 | D000-D003-101-D0107 | D1-E-507-K3 | D1-TE-545-K3 |  |  |  | Temperature Element, 1-E-507
2053 | SYNTHESIS | D000 | D000-D003 | D000-D003-101 | D000-D003-101-D0107 | D1-E-507-K3 | D1-TE-553-K3 |  |  |  | Temperature Element, 1-E-507
2054 | SYNTHESIS | D000 | D000-D003 | D000-D003-101 | D000-D003-101-D0107 | D1-E-507-K3 | D1-TR-547-K3 |  |  |  | Local Temperature Recorder, 1-E-507
2055 | SYNTHESIS | D000 | D000-D003 | D000-D003-101 | D000-D003-101-D0107 | D1-E-507-K3 |  | D1-TE-547-K3 |  |  | Temperature Element, 1-E-507
2056 | SYNTHESIS | D000 | D000-D003 | D000-D003-101 | D000-D003-101-D0107 | D1-E-507-K3 | D1-TT-547-K3 |  |  |  | Local Temperature Transmitter, 1-E-507
2057 | SYNTHESIS | Description Lv.1: D000; PABRIK 3 Lv.2: D000-D003; 19.11.19 Lv.3: D000-D003-101; 19.11.19 Lv.4: D000-D003-101-D0107; 19.11.19 Lv.5: D1-E-508-K3 | 2ND Ammonia Chiller
2058 | SYNTHESIS | D000 | D000-D003 | D000-D003-101 | D000-D003-101-D0107 | D1-E-508-K3 | D1-LG-552A-K3 |  |  |  | LG For 1-E-508
2059 | SYNTHESIS | D000 | D000-D003 | D000-D003-101 | D000-D003-101-D0107 | D1-E-508-K3 | D1-LG-552B-K3 |  |  |  | LG For 1-E-508
2060 | SYNTHESIS | D000 | D000-D003 | D000-D003-101 | D000-D003-101-D0107 | D1-E-508-K3 | D1-LIC-501-K3 |  |  |  | Level Indicating Controller, 1-E-508
2061 | SYNTHESIS | D000 | D000-D003 | D000-D003-101 | D000-D003-101-D0107 | D1-E-508-K3 |  | D1-LAH-501-K3 |  |  | Level Alarm High, 1-E-508
2062 | SYNTHESIS | D000 | D000-D003 | D000-D003-101 | D000-D003-101-D0107 | D1-E-508-K3 |  | D1-LAL-501-K3 |  |  | Level Alarm Low, 1-E-508
2063 | SYNTHESIS | D000 | D000-D003 | D000-D003-101 | D000-D003-101-D0107 | D1-E-508-K3 |  | D1-LSH-501-K3 |  |  | Level Switch High, 1-E-508
2064 | SYNTHESIS | D000 | D000-D003 | D000-D003-101 | D000-D003-101-D0107 | D1-E-508-K3 |  | D1-LSL-501-K3 |  |  | Level Switch Low, 1-E-508
2065 | SYNTHESIS | D000 | D000-D003 | D000-D003-101 | D000-D003-101-D0107 | D1-E-508-K3 |  | D1-LT-501-K3 |  |  | Level Transmitter, 1-E-508
2066 | SYNTHESIS | D000 | D000-D003 | D000-D003-101 | D000-D003-101-D0107 | D1-E-508-K3 |  | D1-LV-501-K3 |  |  | Level Control valve, 1-E-508
2067 | SYNTHESIS | D000 | D000-D003 | D000-D003-101 | D000-D003-101-D0107 | D1-E-508-K3 | D1-PI-463-K3 |  |  |  | Local Pressure Indicator, 1-E-508
2068 | SYNTHESIS | D000 | D000-D003 | D000-D003-101 | D000-D003-101-D0107 | D1-E-508-K3 | D1-PI-551-K3 |  |  |  | Pressure Gauge, 1-E-508
2069 | SYNTHESIS | D000 | D000-D003 | D000-D003-101 | D000-D003-101-D0107 | D1-E-508-K3 | D1-PI-561-K3 |  |  |  | Pressure Gauge, 1-E-508
2070 | SYNTHESIS | D000 | D000-D003 | D000-D003-101 | D000-D003-101-D0107 | D1-E-508-K3 | D1-PIC-403-K3 |  |  |  | Pressure Indication Control, 1-E-508
2071 | SYNTHESIS | D000 | D000-D003 | D000-D003-101 | D000-D003-101-D0107 | D1-E-508-K3 |  | D1-PT-403-K3 |  |  | Local Pressure Transmitter, 1-E-508
2072 | SYNTHESIS | D000 | D000-D003 | D000-D003-101 | D000-D003-101-D0107 | D1-E-508-K3 |  | D1-PV-403-K3 |  |  | Local Pressure Control Valve, 1-E-508
2073 | SYNTHESIS | D000 | D000-D003 | D000-D003-101 | D000-D003-101-D0107 | D1-E-508-K3 | D1-PIC-507-K3 |  |  |  | Pressure Indicating Controller, 1-E-508
2074 | SYNTHESIS | D000 | D000-D003 | D000-D003-101 | D000-D003-101-D0107 | D1-E-508-K3 |  | D1-PT-507-K3 |  |  | Pressure Transmitter, 1-E-508
2075 | SYNTHESIS | D000 | D000-D003 | D000-D003-101 | D000-D003-101-D0107 | D1-E-508-K3 |  | D1-PY-507-K3 |  |  | Pressure Computing,1-E-508
2076 | SYNTHESIS | D000 | D000-D003 | D000-D003-101 | D000-D003-101-D0107 | D1-E-508-K3 | D1-PSV-503-K3 |  |  |  | Local Pressure Safety Valve, 1-E-508
2077 | SYNTHESIS | D000 | D000-D003 | D000-D003-101 | D000-D003-101-D0107 | D1-E-508-K3 | D1-PSV-511-K3 |  |  |  | Pressure Safety Valve, D1-E-508-K3
2078 | SYNTHESIS | D000 | D000-D003 | D000-D003-101 | D000-D003-101-D0107 | D1-E-508-K3 | D1-TE-548-K3 |  |  |  | Temperature Element, 1-E-508
2079 | SYNTHESIS | D000 | D000-D003 | D000-D003-101 | D000-D003-101-D0107 | D1-E-508-K3 | D1-TI-545-K3 |  |  |  | Local Temperature Indicator, 1-E-508
2080 | SYNTHESIS | D000 | D000-D003 | D000-D003-101 | D000-D003-101-D0107 | D1-E-508-K3 | D1-TI-549-K3 |  |  |  | Local Temperature Indicator, 1-E-508
2081 | SYNTHESIS | D000 | D000-D003 | D000-D003-101 | D000-D003-101-D0107 | D1-E-508-K3 |  | D1-TE-549-K3 |  |  | Temperature Element, 1-E-508
2082 | SYNTHESIS | D000 | D000-D003 | D000-D003-101 | D000-D003-101-D0107 | D1-E-508-K3 | D1-TI-565-K3 |  |  |  | Local Temperature Indicator, 1-E-508
2083 | SYNTHESIS | D000 | D000-D003 | D000-D003-101 | D000-D003-101-D0107 | D1-E-508-K3 |  | D1-TE-565-K3 |  |  | Temperature Element, 1-E-508
2084 | SYNTHESIS | D000 | D000-D003 | D000-D003-101 | D000-D003-101-D0107 | D1-E-508-K3 | D1-XV-453-K3 |  |  |  | Local Solenoid Control Valve, 1-E-508
2085 | SYNTHESIS | D000 | D000-D003 | D000-D003-101 | D000-D003-101-D0107 | D1-E-508-K3 |  | D1-HS-462A-K3 |  |  | Hand Switch
2086 | SYNTHESIS | D000 | D000-D003 | D000-D003-101 | D000-D003-101-D0107 | D1-E-508-K3 |  | D1-HS-462B-K3 |  |  | Hand Switch
2087 | SYNTHESIS | D000 | D000-D003 | D000-D003-101 | D000-D003-101-D0107 | D1-E-508-K3 |  | D1-ZAH-407-K3 |  |  | Limit Alarm High
2088 | SYNTHESIS | D000 | D000-D003 | D000-D003-101 | D000-D003-101-D0107 | D1-E-508-K3 |  | D1-ZAL-408-K3 |  |  | Limit Alarm Low
2089 | SYNTHESIS | D000 | D000-D003 | D000-D003-101 | D000-D003-101-D0107 | D1-E-508-K3 |  | D1-ZSH-407-K3 |  |  | Local Position Switch High, 1-E-508
2090 | SYNTHESIS | D000 | D000-D003 | D000-D003-101 | D000-D003-101-D0107 | D1-E-508-K3 |  | D1-ZSL-408-K3 |  |  | Local Position Switch Low, 1-E-508
2091 | SYNTHESIS | Description Lv.1: D000; PABRIK 3 Lv.2: D000-D003; 19.11.19 Lv.3: D000-D003-101; 19.11.19 Lv.4: D000-D003-101-D0107; 19.11.19 Lv.5: D1-E-512-K3 | Fuel Purge Gas Chiller
2092 | SYNTHESIS | D000 | D000-D003 | D000-D003-101 | D000-D003-101-D0107 | D1-E-512-K3 | D1-LG-553-K3 |  |  |  | LG For 1-E-512
2093 | SYNTHESIS | D000 | D000-D003 | D000-D003-101 | D000-D003-101-D0107 | D1-E-512-K3 | D1-PSV-504-K3 |  |  |  | Local Pressure Safety Valve, 1-E-512
2094 | SYNTHESIS | D000 | D000-D003 | D000-D003-101 | D000-D003-101-D0107 | D1-E-512-K3 | D1-TE-551-K3 |  |  |  | Temperature Element, 1-E-512
2095 | SYNTHESIS | D000 | D000-D003 | D000-D003-101 | D000-D003-101-D0107 | D1-E-512-K3 | D1-TE-552-K3 |  |  |  | Temperature Element, 1-E-512
2096 | SYNTHESIS | D000 | D000-D003 | D000-D003-101 | D000-D003-101-D0107 | D1-E-512-K3 | D1-TI-552-K3 |  |  |  | Local Temperature Indicator, 1-E-512
2097 | SYNTHESIS | Description Lv.1: D000; PABRIK 3 Lv.2: D000-D003; 19.11.19 Lv.3: D000-D003-101; 19.11.19 Lv.4: D000-D003-101-D0107; 19.11.19 Lv.5: D1-E-514-K3 | Fuel Purge Gas Heater
2098 | SYNTHESIS | D000 | D000-D003 | D000-D003-101 | D000-D003-101-D0107 | D1-E-514-K3 | D1-AR-505-K3 |  |  |  | H2 Infrared Analyzer Recorder
2099 | SYNTHESIS | D000 | D000-D003 | D000-D003-101 | D000-D003-101-D0107 | D1-E-514-K3 |  | D1-AT-505-K3 |  |  | Infrared Analyzer, 1-E-514
2100 | SYNTHESIS | D000 | D000-D003 | D000-D003-101 | D000-D003-101-D0107 | D1-E-514-K3 | D1-FY-502-K3 |  |  |  | Flow Computing, 1-E-514
2101 | SYNTHESIS | D000 | D000-D003 | D000-D003-101 | D000-D003-101-D0107 | D1-E-514-K3 | D1-HIC-503-K3 |  |  |  | Hand Indicating Controller, 1-E-514
2102 | SYNTHESIS | D000 | D000-D003 | D000-D003-101 | D000-D003-101-D0107 | D1-E-514-K3 |  | D1-HV-503-K3 |  |  | Hand Control valve, 1-E-514
2103 | SYNTHESIS | D000 | D000-D003 | D000-D003-101 | D000-D003-101-D0107 | D1-E-514-K3 |  | D1-HY-503-K3 |  |  | Hand Computing, 1-E-514
2104 | SYNTHESIS | D000 | D000-D003 | D000-D003-101 | D000-D003-101-D0107 | D1-E-514-K3 | D1-TI-550-K3 |  |  |  | Temperature Indicator, 1-E-514
2105 | SYNTHESIS | D000 | D000-D003 | D000-D003-101 | D000-D003-101-D0107 | D1-E-514-K3 |  | D1-TE-550-K3 |  |  | Temperature Element, 1-E-514
2106 | SYNTHESIS | D000 | D000-D003 | D000-D003-101 | D000-D003-101-D0107 | D1-E-514-K3 | D1-TI-551-K3 |  |  |  | Local Temperature Indicator, 1-E-514
2107 | SYNTHESIS | Description Lv.1: D000; PABRIK 3 Lv.2: D000-D003; 19.11.19 Lv.3: D000-D003-101; 19.11.19 Lv.4: D000-D003-101-D0107; 19.11.19 Lv.5: D1-H-501-K3 | Start Up Heater
2108 | SYNTHESIS | D000 | D000-D003 | D000-D003-101 | D000-D003-101-D0107 | D1-H-501-K3 | D1-HS-555-K3 |  |  |  | Local Hand Switch, 1-H-501
2109 | SYNTHESIS | D000 | D000-D003 | D000-D003-101 | D000-D003-101-D0107 | D1-H-501-K3 | D1-HS-555B-K3 |  |  |  | Hand Switch, 1-H-501
2110 | SYNTHESIS | D000 | D000-D003 | D000-D003-101 | D000-D003-101-D0107 | D1-H-501-K3 | D1-HS-557-K3 |  |  |  | Selector Switch, 1-H-501
2111 | SYNTHESIS | D000 | D000-D003 | D000-D003-101 | D000-D003-101-D0107 | D1-H-501-K3 | D1-MVG-1-H-501-K3 |  |  |  | Manual Valve Group, 1-H-501
2112 | SYNTHESIS | D000 | D000-D003 | D000-D003-101 | D000-D003-101-D0107 | D1-H-501-K3 |  | D1-VG-1-H-501-2-K3 |  |  | Gate Valve, 6", 1-H-501
2113 | SYNTHESIS | D000 | D000-D003 | D000-D003-101 | D000-D003-101-D0107 | D1-H-501-K3 |  | D1-VG-1-H-501-K3 |  |  | Gate Valve, 10", 1-H-501
2114 | SYNTHESIS | D000 | D000-D003 | D000-D003-101 | D000-D003-101-D0107 | D1-H-501-K3 | D1-PCV-505-K3 |  |  |  | Local Pressure Control Valve, 1-H-501
2115 | SYNTHESIS | D000 | D000-D003 | D000-D003-101 | D000-D003-101-D0107 | D1-H-501-K3 | D1-PI-553-K3 |  |  |  | Local Pressure Indicator, 1-H-501
2116 | SYNTHESIS | D000 | D000-D003 | D000-D003-101 | D000-D003-101-D0107 | D1-H-501-K3 | D1-PI-554-K3 |  |  |  | Pressure Gauge, 1-H-501
2117 | SYNTHESIS | D000 | D000-D003 | D000-D003-101 | D000-D003-101-D0107 | D1-H-501-K3 | D1-PI-555-K3 |  |  |  | Local Pressure Indicator, 1-H-501
2118 | SYNTHESIS | D000 | D000-D003 | D000-D003-101 | D000-D003-101-D0107 | D1-H-501-K3 | D1-PI-556-K3 |  |  |  | Local Pressure Indicator, 1-H-501
2119 | SYNTHESIS | D000 | D000-D003 | D000-D003-101 | D000-D003-101-D0107 | D1-H-501-K3 | D1-PI-557-K3 |  |  |  | Local Pressure Indicator, 1-H-501
2120 | SYNTHESIS | D000 | D000-D003 | D000-D003-101 | D000-D003-101-D0107 | D1-H-501-K3 | D1-PI-654-K3 |  |  |  | Local Pressure Indicator, 1-H-501
2121 | SYNTHESIS | D000 | D000-D003 | D000-D003-101 | D000-D003-101-D0107 | D1-H-501-K3 | D1-PIC-504-K3 |  |  |  | Pressure Indication Control, 1-H-501
2122 | SYNTHESIS | D000 | D000-D003 | D000-D003-101 | D000-D003-101-D0107 | D1-H-501-K3 |  | D1-PAH-504-K3 |  |  | Local Pressure Alarm High, 1-H-501
2123 | SYNTHESIS | D000 | D000-D003 | D000-D003-101 | D000-D003-101-D0107 | D1-H-501-K3 |  | D1-PAL-504-K3 |  |  | Local Pressure Alarm Low, 1-H-501
2124 | SYNTHESIS | D000 | D000-D003 | D000-D003-101 | D000-D003-101-D0107 | D1-H-501-K3 |  | D1-PSH-504-K3 |  |  | Local Pressure Switch High, 1-H-501
2125 | SYNTHESIS | D000 | D000-D003 | D000-D003-101 | D000-D003-101-D0107 | D1-H-501-K3 |  | D1-PSL-504-K3 |  |  | Local Pressure Switch Low, 1-H-501
2126 | SYNTHESIS | D000 | D000-D003 | D000-D003-101 | D000-D003-101-D0107 | D1-H-501-K3 |  | D1-PT-504-K3 |  |  | Local Pressure Transmitter, 1-H-501
2127 | SYNTHESIS | D000 | D000-D003 | D000-D003-101 | D000-D003-101-D0107 | D1-H-501-K3 |  | D1-PV-504-K3 |  |  | Local Pressure Control Valve, 1-H-501
2128 | SYNTHESIS | D000 | D000-D003 | D000-D003-101 | D000-D003-101-D0107 | D1-H-501-K3 | D1-PSLL-503-K3 |  |  |  | Local Pressure Transmitter, 1-H-501
2129 | SYNTHESIS | D000 | D000-D003 | D000-D003-101 | D000-D003-101-D0107 | D1-H-501-K3 |  | D1-PALL-503-K3 |  |  | Local Pressure Alarm Low Low, 1-H-501
2130 | SYNTHESIS | D000 | D000-D003 | D000-D003-101 | D000-D003-101-D0107 | D1-H-501-K3 |  | D1-PT-503-K3 |  |  | Local Pressure Switch Low Low, 1-H-501
2131 | SYNTHESIS | D000 | D000-D003 | D000-D003-101 | D000-D003-101-D0107 | D1-H-501-K3 | D1-TE-537-K3 |  |  |  | Temperature Element, 1-H-501
2132 | SYNTHESIS | D000 | D000-D003 | D000-D003-101 | D000-D003-101-D0107 | D1-H-501-K3 | D1-TE-563-K3 |  |  |  | Temperature Element, 1-H-501
2133 | SYNTHESIS | D000 | D000-D003 | D000-D003-101 | D000-D003-101-D0107 | D1-H-501-K3 | D1-TI-536-K3 |  |  |  | Local Temperature Indicator, 1-H-501
2134 | SYNTHESIS | D000 | D000-D003 | D000-D003-101 | D000-D003-101-D0107 | D1-H-501-K3 |  | D1-TE-536-K3 |  |  | Temperature Element, 1-H-501
2135 | SYNTHESIS | D000 | D000-D003 | D000-D003-101 | D000-D003-101-D0107 | D1-H-501-K3 | D1-XV-501-K3 |  |  |  | Local Solenoid Control Valve, 1-H-501
2136 | SYNTHESIS | D000 | D000-D003 | D000-D003-101 | D000-D003-101-D0107 | D1-H-501-K3 | D1-XY-501-K3 |  |  |  | Solenoid Valve, 1-H-501
2137 | SYNTHESIS | Description Lv.1: D000; PABRIK 3 Lv.2: D000-D003; 19.11.19 Lv.3: D000-D003-101; 19.11.19 Lv.4: D000-D003-101-D0107; 19.11.19 Lv.5: D1-K-403-K3 | Syn.Gas / Recycle Gas Compressor
2138 | SYNTHESIS | D000 | D000-D003 | D000-D003-101 | D000-D003-101-D0107 | D1-K-403-K3 | D1-HIC-405-K3 |  |  |  | Hand Indicating Controller, 1-K-403
2139 | SYNTHESIS | D000 | D000-D003 | D000-D003-101 | D000-D003-101-D0107 | D1-K-403-K3 | D1-K-403-GLANDSEAL |  |  |  | Gland Seal 1-K-403
2140 | SYNTHESIS | D000 | D000-D003 | D000-D003-101 | D000-D003-101-D0107 | D1-K-403-K3 |  | D1-K-403-E2-K3 |  |  | Gland Condenser, 1-K-403
2141 | SYNTHESIS | D000 | D000-D003 | D000-D003-101 | D000-D003-101-D0107 | D1-K-403-K3 |  |  | D1-PI-869-K3 |  | Local Pressure Indicator, 1-K-403-E2
2142 | SYNTHESIS | D000 | D000-D003 | D000-D003-101 | D000-D003-101-D0107 | D1-K-403-K3 |  |  | D1-PSV-429-K3 |  | Local Pressure Safety Valve, 1-K-403-E2
2143 | SYNTHESIS | D000 | D000-D003 | D000-D003-101 | D000-D003-101-D0107 | D1-K-403-K3 |  |  | D1-THI-873-K3 |  | Temperature Gauge, 1-K-403-E2
2144 | SYNTHESIS | D000 | D000-D003 | D000-D003-101 | D000-D003-101-D0107 | D1-K-403-K3 | D1-K-403-LUBEOIL |  |  |  | Lube Oil 1-K-403
2145 | SYNTHESIS | D000 | D000-D003 | D000-D003-101 | D000-D003-101-D0107 | D1-K-403-K3 | D1-K-403-LUBEOIL | D1-K-403-E1A-K3 |  |  | Oil Cooler, 1-K-403
2146 | SYNTHESIS | D000 | D000-D003 | D000-D003-101 | D000-D003-101-D0107 | D1-K-403-K3 | D1-K-403-LUBEOIL |  | D1-PI-804A-K3 |  | Local Pressure Indicator, 1-K-403-E1A
2147 | SYNTHESIS | D000 | D000-D003 | D000-D003-101 | D000-D003-101-D0107 | D1-K-403-K3 | D1-K-403-LUBEOIL |  | D1-PSV-426A-K3 |  | Local Pressure Safety Valve, 1-K-403-E1A
2148 | SYNTHESIS | D000 | D000-D003 | D000-D003-101 | D000-D003-101-D0107 | D1-K-403-K3 | D1-K-403-LUBEOIL |  | D1-THI-805-K3 |  | Temperature Gauge
2149 | SYNTHESIS | D000 | D000-D003 | D000-D003-101 | D000-D003-101-D0107 | D1-K-403-K3 | D1-K-403-LUBEOIL |  | D1-THI-806-K3 |  | Temperature Gauge
2150 | SYNTHESIS | D000 | D000-D003 | D000-D003-101 | D000-D003-101-D0107 | D1-K-403-K3 | D1-K-403-LUBEOIL |  | D1-VF-3211-K3 |  | Valve
2151 | SYNTHESIS | D000 | D000-D003 | D000-D003-101 | D000-D003-101-D0107 | D1-K-403-K3 | D1-K-403-LUBEOIL | D1-K-403-E1B-K3 |  |  | Oil Cooler, 1-K-403
2152 | SYNTHESIS | D000 | D000-D003 | D000-D003-101 | D000-D003-101-D0107 | D1-K-403-K3 | D1-K-403-LUBEOIL |  | D1-PI-804B-K3 |  | Local Pressure Indicator, 1-K-403-E1B
2153 | SYNTHESIS | D000 | D000-D003 | D000-D003-101 | D000-D003-101-D0107 | D1-K-403-K3 | D1-K-403-LUBEOIL |  | D1-PSV-426B-K3 |  | Local Pressure Safety Valve, 1-K-403-E1B
2154 | SYNTHESIS | D000 | D000-D003 | D000-D003-101 | D000-D003-101-D0107 | D1-K-403-K3 | D1-K-403-LUBEOIL | D1-K-403-F1A-K3 |  |  | Lube Oil Filter, 1-K-403
2155 | SYNTHESIS | D000 | D000-D003 | D000-D003-101 | D000-D003-101-D0107 | D1-K-403-K3 | D1-K-403-LUBEOIL |  | D1-TAH-806-K3 |  | Temperature Alarm High, 1-K-403-F1A
2156 | SYNTHESIS | D000 | D000-D003 | D000-D003-101 | D000-D003-101-D0107 | D1-K-403-K3 | D1-K-403-LUBEOIL |  | D1-TSH-806-K3 |  | Temperature Switch High, 1-K-403-F1A
2157 | SYNTHESIS | D000 | D000-D003 | D000-D003-101 | D000-D003-101-D0107 | D1-K-403-K3 | D1-K-403-LUBEOIL |  | D1-VF-3214-K3 |  | Valve
2158 | SYNTHESIS | D000 | D000-D003 | D000-D003-101 | D000-D003-101-D0107 | D1-K-403-K3 | D1-K-403-LUBEOIL | D1-K-403-F1B-K3 |  |  | Lube Oil Filter, 1-K-403
2159 | SYNTHESIS | D000 | D000-D003 | D000-D003-101 | D000-D003-101-D0107 | D1-K-403-K3 | D1-K-403-LUBEOIL |  | D1-PDT-807-K3 |  | Pressure Differensial Transmitter
2160 | SYNTHESIS | D000 | D000-D003 | D000-D003-101 | D000-D003-101-D0107 | D1-K-403-K3 | D1-K-403-LUBEOIL | D1-K-403-P1A-K3 |  |  | Main Lube Oil & Seal Oil Pump, 1-K-403
2161 | SYNTHESIS | D000 | D000-D003 | D000-D003-101 | D000-D003-101-D0107 | D1-K-403-K3 | D1-K-403-LUBEOIL |  | D1-PI-803A-K3 |  | Local Pressure Indicator, 1-K-403-P1A
2162 | SYNTHESIS | D000 | D000-D003 | D000-D003-101 | D000-D003-101-D0107 | D1-K-403-K3 | D1-K-403-LUBEOIL | D1-K-403-P1B-K3 |  |  | Main Lube Oil & Seal Oil Pump, 1-K-403
2163 | SYNTHESIS | D000 | D000-D003 | D000-D003-101 | D000-D003-101-D0107 | D1-K-403-K3 | D1-K-403-LUBEOIL |  | D1-K-403-PM1-K3 |  | Motor for 1-K-403-P1B
2164 | SYNTHESIS | D000 | D000-D003 | D000-D003-101 | D000-D003-101-D0107 | D1-K-403-K3 | D1-K-403-LUBEOIL |  | D1-K-403PM1B-K3 |  | Motor L/O for 1-K-403/404
2165 | SYNTHESIS | D000 | D000-D003 | D000-D003-101 | D000-D003-101-D0107 | D1-K-403-K3 | D1-K-403-LUBEOIL |  | D1-PI-803B-K3 |  | Local Pressure Indicator, 1-K-403-P1B
2166 | SYNTHESIS | D000 | D000-D003 | D000-D003-101 | D000-D003-101-D0107 | D1-K-403-K3 | D1-K-403-LUBEOIL | D1-K-403-P3-K3 |  |  | Oil Purifier
2167 | SYNTHESIS | D000 | D000-D003 | D000-D003-101 | D000-D003-101-D0107 | D1-K-403-K3 | D1-K-403-LUBEOIL |  | D1-K-403-PM3-K3 |  | Motor for 1-K-403-P3
2168 | SYNTHESIS | D000 | D000-D003 | D000-D003-101 | D000-D003-101-D0107 | D1-K-403-K3 | D1-K-403-LUBEOIL | D1-K-403-T1-K3 |  |  | Oil Reservoir, 1-K-403
2169 | SYNTHESIS | D000 | D000-D003 | D000-D003-101 | D000-D003-101-D0107 | D1-K-403-K3 | D1-K-403-LUBEOIL |  | D1-LAL-801-K3 |  | Local Level Alarm Low, 1-K-403-T1
2170 | SYNTHESIS | D000 | D000-D003 | D000-D003-101 | D000-D003-101-D0107 | D1-K-403-K3 | D1-K-403-LUBEOIL |  | D1-LG-801-K3 |  | Level Glass
2171 | SYNTHESIS | D000 | D000-D003 | D000-D003-101 | D000-D003-101-D0107 | D1-K-403-K3 | D1-K-403-LUBEOIL |  | D1-LSL-801-K3 |  | Local Level Switch Low, 1-K-403-T1
2172 | SYNTHESIS | D000 | D000-D003 | D000-D003-101 | D000-D003-101-D0107 | D1-K-403-K3 | D1-K-403-LUBEOIL |  | D1-LV-813A-K3 |  | Level Control valve
2173 | SYNTHESIS | D000 | D000-D003 | D000-D003-101 | D000-D003-101-D0107 | D1-K-403-K3 | D1-K-403-LUBEOIL |  | D1-LV-813B-K3 |  | Level Control valve
2174 | SYNTHESIS | D000 | D000-D003 | D000-D003-101 | D000-D003-101-D0107 | D1-K-403-K3 | D1-K-403-LUBEOIL |  | D1-THI-801-K3 |  | Temperature Gauge
2175 | SYNTHESIS | D000 | D000-D003 | D000-D003-101 | D000-D003-101-D0107 | D1-K-403-K3 | D1-K-403-LUBEOIL | D1-K-403-T2-K3 |  |  | Degassing Tank, 1-K-403
2176 | SYNTHESIS | D000 | D000-D003 | D000-D003-101 | D000-D003-101-D0107 | D1-K-403-K3 | D1-K-403-LUBEOIL |  | D1-LG-802-K3 |  | Level Glass
2177 | SYNTHESIS | D000 | D000-D003 | D000-D003-101 | D000-D003-101-D0107 | D1-K-403-K3 | D1-K-403-LUBEOIL |  | D1-THI-802-K3 |  | Temperature Gauge
2178 | SYNTHESIS | D000 | D000-D003 | D000-D003-101 | D000-D003-101-D0107 | D1-K-403-K3 | D1-K-403-LUBEOIL | D1-K-403-T3-K3 |  |  | Lube Oil RunDown Tank, 1-K-403
2179 | SYNTHESIS | D000 | D000-D003 | D000-D003-101 | D000-D003-101-D0107 | D1-K-403-K3 | D1-K-403-LUBEOIL |  | D1-PI-809-K3 |  | Local Pressure Transmitter, 1-K-403-T3
2180 | SYNTHESIS | D000 | D000-D003 | D000-D003-101 | D000-D003-101-D0107 | D1-K-403-K3 | D1-K-403-LUBEOIL |  |  | D1-PAL-809A-K3 | Local Pressure Alarm Low, 1-K-403-T3
2181 | SYNTHESIS | D000 | D000-D003 | D000-D003-101 | D000-D003-101-D0107 | D1-K-403-K3 | D1-K-403-LUBEOIL |  |  | D1-PALL-809B-K3 | Local Pressure Alarm Low Low, 1-K-403-T3
2182 | SYNTHESIS | D000 | D000-D003 | D000-D003-101 | D000-D003-101-D0107 | D1-K-403-K3 | D1-K-403-LUBEOIL |  |  | D1-PSL-809A-K3 | Local Pressure Switch Low, 1-K-403-T3
2183 | SYNTHESIS | D000 | D000-D003 | D000-D003-101 | D000-D003-101-D0107 | D1-K-403-K3 | D1-K-403-LUBEOIL |  |  | D1-PSLL-809B-K3 | Pressure Switch Low LOw, 1-K-403-T3
2184 | SYNTHESIS | D000 | D000-D003 | D000-D003-101 | D000-D003-101-D0107 | D1-K-403-K3 | D1-K-403-LUBEOIL |  |  | D1-PT-809-K3 | Local Pressure Indicator, 1-K-403-T3
2185 | SYNTHESIS | D000 | D000-D003 | D000-D003-101 | D000-D003-101-D0107 | D1-K-403-K3 | D1-K-403-LUBEOIL |  |  | D1-PV-809-K3 | Local Pressure Control Valve, 1-K-403-T3
2186 | SYNTHESIS | D000 | D000-D003 | D000-D003-101 | D000-D003-101-D0107 | D1-K-403-K3 | D1-K-403-LUBEOIL | D1-K-403-TS1-K3 |  |  | Steam Turbine for 1-K-403-P1A
2187 | SYNTHESIS | D000 | D000-D003 | D000-D003-101 | D000-D003-101-D0107 | D1-K-403-K3 | D1-K-403-LUBEOIL |  | D1-PI-825-K3 |  | Local Pressure Indicator, 1-K-403-TS1
2188 | SYNTHESIS | D000 | D000-D003 | D000-D003-101 | D000-D003-101-D0107 | D1-K-403-K3 | D1-K-403-LUBEOIL |  | D1-PSV-424-K3 |  | Local Pressure Safety Valve, 1-K-403-TS1
2189 | SYNTHESIS | D000 | D000-D003 | D000-D003-101 | D000-D003-101-D0107 | D1-K-403-K3 | D1-K-403-LUBEOIL |  | D1-THI-871-K3 |  | Temperature Gauge
2190 | SYNTHESIS | D000 | D000-D003 | D000-D003-101 | D000-D003-101-D0107 | D1-K-403-K3 | D1-K-403-SEALOIL |  |  |  | Seal Oil 1-K-403
2191 | SYNTHESIS | D000 | D000-D003 | D000-D003-101 | D000-D003-101-D0107 | D1-K-403-K3 | D1-K-403-SEALOIL | D1-272BR6/1COMP-K3 |  |  | 272BR6+1Compressor
2192 | SYNTHESIS | D000 | D000-D003 | D000-D003-101 | D000-D003-101-D0107 | D1-K-403-K3 | D1-K-403-SEALOIL |  | D1-PI-819-K3 |  | Pressure Indicator, 272BR6+1 Compressor
2193 | SYNTHESIS | D000 | D000-D003 | D000-D003-101 | D000-D003-101-D0107 | D1-K-403-K3 | D1-K-403-SEALOIL |  |  | D1-PT-819-K3 | Pressure Transmitter, 272BR6+1 Comp.
2194 | SYNTHESIS | D000 | D000-D003 | D000-D003-101 | D000-D003-101-D0107 | D1-K-403-K3 | D1-K-403-SEALOIL |  |  | D1-PV-819-K3 | Pressure Control Valve, 272BR6+1 Comp.
2195 | SYNTHESIS | D000 | D000-D003 | D000-D003-101 | D000-D003-101-D0107 | D1-K-403-K3 | D1-K-403-SEALOIL |  | D1-PI-832-K3 |  | Pressure Indicator, 272BR6+1 Compressor
2196 | SYNTHESIS | D000 | D000-D003 | D000-D003-101 | D000-D003-101-D0107 | D1-K-403-K3 | D1-K-403-SEALOIL |  | D1-TIAH-847-K3 |  | Temp Indication AlarmHigh, 272BR6+1Comp.
2197 | SYNTHESIS | D000 | D000-D003 | D000-D003-101 | D000-D003-101-D0107 | D1-K-403-K3 | D1-K-403-SEALOIL |  |  | D1-TE-847A-K3 | Temperature Sensor, 272BR6+1 Compressor
2198 | SYNTHESIS | D000 | D000-D003 | D000-D003-101 | D000-D003-101-D0107 | D1-K-403-K3 | D1-K-403-SEALOIL |  |  | D1-TE-847B-K3 | Temperature Sensor, 272BR6+1 Compressor
2199 | SYNTHESIS | D000 | D000-D003 | D000-D003-101 | D000-D003-101-D0107 | D1-K-403-K3 | D1-K-403-SEALOIL |  | D1-TIAH-848-K3 |  | Temp Indication AlarmHigh, 272BR6+1Comp.
2200 | SYNTHESIS | D000 | D000-D003 | D000-D003-101 | D000-D003-101-D0107 | D1-K-403-K3 | D1-K-403-SEALOIL |  |  | D1-TE-848A-K3 | Temperature Sensor, 272BR6+1 Compressor
2201 | SYNTHESIS | D000 | D000-D003 | D000-D003-101 | D000-D003-101-D0107 | D1-K-403-K3 | D1-K-403-SEALOIL |  |  | D1-TE-848B-K3 | Temperature Sensor, 272BR6+1 Compressor
2202 | SYNTHESIS | D000 | D000-D003 | D000-D003-101 | D000-D003-101-D0107 | D1-K-403-K3 | D1-K-403-SEALOIL |  | D1-TIAH-849-K3 |  | Temp Indication AlarmHigh, 272BR6+1Comp.
2203 | SYNTHESIS | D000 | D000-D003 | D000-D003-101 | D000-D003-101-D0107 | D1-K-403-K3 | D1-K-403-SEALOIL |  |  | D1-TE-849A-K3 | Temperature Sensor, 272BR6+1 Compressor
2204 | SYNTHESIS | D000 | D000-D003 | D000-D003-101 | D000-D003-101-D0107 | D1-K-403-K3 | D1-K-403-SEALOIL |  |  | D1-TE-849B-K3 | Temperature Sensor, 272BR6+1 Compressor
2205 | SYNTHESIS | D000 | D000-D003 | D000-D003-101 | D000-D003-101-D0107 | D1-K-403-K3 | D1-K-403-SEALOIL |  |  | D1-TE-849C-K3 | Temperature Sensor, 272BR6+1 Compressor
2206 | SYNTHESIS | D000 | D000-D003 | D000-D003-101 | D000-D003-101-D0107 | D1-K-403-K3 | D1-K-403-SEALOIL |  |  | D1-TE-849D-K3 | Temperature Sensor, 272BR6+1 Compressor
2207 | SYNTHESIS | D000 | D000-D003 | D000-D003-101 | D000-D003-101-D0107 | D1-K-403-K3 | D1-K-403-SEALOIL |  | D1-XI-848-K3 |  | Probe&Proxi Indicator, 272BR6+1 Comp.
2208 | SYNTHESIS | D000 | D000-D003 | D000-D003-101 | D000-D003-101-D0107 | D1-K-403-K3 | D1-K-403-SEALOIL |  |  | D1-XE-848A-K3 | VibrationProbe&Proximiter, 272BR6+1Comp.
2209 | SYNTHESIS | D000 | D000-D003 | D000-D003-101 | D000-D003-101-D0107 | D1-K-403-K3 | D1-K-403-SEALOIL |  |  | D1-XE-848B-K3 | VibrationProbe&Proximiter, 272BR6+1Comp.
2210 | SYNTHESIS | D000 | D000-D003 | D000-D003-101 | D000-D003-101-D0107 | D1-K-403-K3 | D1-K-403-SEALOIL |  |  | D1-XT-848A-K3 | Probe & Proximiter, 272BR6+1 Comp.
2211 | SYNTHESIS | D000 | D000-D003 | D000-D003-101 | D000-D003-101-D0107 | D1-K-403-K3 | D1-K-403-SEALOIL |  |  | D1-XT-848B-K3 | Probe & Proximiter, 272BR6+1 Comp.
2212 | SYNTHESIS | D000 | D000-D003 | D000-D003-101 | D000-D003-101-D0107 | D1-K-403-K3 | D1-K-403-SEALOIL |  | D1-XI-849-K3 |  | Probe&Proxi Indicator, 272BR6+1 Comp.
2213 | SYNTHESIS | D000 | D000-D003 | D000-D003-101 | D000-D003-101-D0107 | D1-K-403-K3 | D1-K-403-SEALOIL |  |  | D1-XE-849A-K3 | VibrationProbe&Proximiter, 272BR6+1Comp.
2214 | SYNTHESIS | D000 | D000-D003 | D000-D003-101 | D000-D003-101-D0107 | D1-K-403-K3 | D1-K-403-SEALOIL |  |  | D1-XE-849B-K3 | VibrationProbe&Proximiter, 272BR6+1Comp.
2215 | SYNTHESIS | D000 | D000-D003 | D000-D003-101 | D000-D003-101-D0107 | D1-K-403-K3 | D1-K-403-SEALOIL |  |  | D1-XT-849A-K3 | Probe & Proximiter, 272BR6+1 Comp.
2216 | SYNTHESIS | D000 | D000-D003 | D000-D003-101 | D000-D003-101-D0107 | D1-K-403-K3 | D1-K-403-SEALOIL |  |  | D1-XT-849B-K3 | Probe & Proximiter, 272BR6+1 Comp.
2217 | SYNTHESIS | D000 | D000-D003 | D000-D003-101 | D000-D003-101-D0107 | D1-K-403-K3 | D1-K-403-SEALOIL |  | D1-ZI-847-K3 |  | Position Indicator, 272BR6+1 Compressor
2218 | SYNTHESIS | D000 | D000-D003 | D000-D003-101 | D000-D003-101-D0107 | D1-K-403-K3 | D1-K-403-SEALOIL |  |  | D1-ZE-847A-K3 | ShaftPosition Probe&Proxi, 272BR6+1Comp.
2219 | SYNTHESIS | D000 | D000-D003 | D000-D003-101 | D000-D003-101-D0107 | D1-K-403-K3 | D1-K-403-SEALOIL |  |  | D1-ZE-847B-K3 | ShaftPosition Probe&Proxi, 272BR6+1Comp.
2220 | SYNTHESIS | D000 | D000-D003 | D000-D003-101 | D000-D003-101-D0107 | D1-K-403-K3 | D1-K-403-SEALOIL |  |  | D1-ZT-847A-K3 | Position Transmitter, 272BR6+1 Comp.
2221 | SYNTHESIS | D000 | D000-D003 | D000-D003-101 | D000-D003-101-D0107 | D1-K-403-K3 | D1-K-403-SEALOIL |  |  | D1-ZT-847B-K3 | Position Transmitter, 272BR6+1 Comp.
2222 | SYNTHESIS | D000 | D000-D003 | D000-D003-101 | D000-D003-101-D0107 | D1-K-403-K3 | D1-K-403-SEALOIL | D1-463B5/5-COMP-K3 |  |  | 463B5/5 Compressor
2223 | SYNTHESIS | D000 | D000-D003 | D000-D003-101 | D000-D003-101-D0107 | D1-K-403-K3 | D1-K-403-SEALOIL |  | D1-PI-815-K3 |  | Pressure Indicator, 463B5/5 Compressor
2224 | SYNTHESIS | D000 | D000-D003 | D000-D003-101 | D000-D003-101-D0107 | D1-K-403-K3 | D1-K-403-SEALOIL |  |  | D1-PT-815-K3 | Pressure Transmitter, 463B5/5 Comp.
2225 | SYNTHESIS | D000 | D000-D003 | D000-D003-101 | D000-D003-101-D0107 | D1-K-403-K3 | D1-K-403-SEALOIL |  |  | D1-PV-815-K3 | Pressure Control Valve, 463B5/5 Comp.
2226 | SYNTHESIS | D000 | D000-D003 | D000-D003-101 | D000-D003-101-D0107 | D1-K-403-K3 | D1-K-403-SEALOIL |  | D1-XAHH-842-K3 |  | Probe&Proxi AlarmHighHigh, 463B5/5Comp.
2227 | SYNTHESIS | D000 | D000-D003 | D000-D003-101 | D000-D003-101-D0107 | D1-K-403-K3 | D1-K-403-SEALOIL |  | D1-XI-845-K3 |  | Probe&Proxi Indicator, 463B5/5 Comp.
2228 | SYNTHESIS | D000 | D000-D003 | D000-D003-101 | D000-D003-101-D0107 | D1-K-403-K3 | D1-K-403-SEALOIL |  |  | D1-XE-845A-K3 | VibrationProbe&Proximiter, 463B5/5 Comp.
2229 | SYNTHESIS | D000 | D000-D003 | D000-D003-101 | D000-D003-101-D0107 | D1-K-403-K3 | D1-K-403-SEALOIL |  |  | D1-XE-845B-K3 | VibrationProbe&Proximiter, 463B5/5 Comp.
2230 | SYNTHESIS | D000 | D000-D003 | D000-D003-101 | D000-D003-101-D0107 | D1-K-403-K3 | D1-K-403-SEALOIL |  |  | D1-XT-845A-K3 | Probe & Proximiter, 463B5/5 Comp.
2231 | SYNTHESIS | D000 | D000-D003 | D000-D003-101 | D000-D003-101-D0107 | D1-K-403-K3 | D1-K-403-SEALOIL |  |  | D1-XT-845B-K3 | Probe & Proximiter, 463B5/5 Comp.
2232 | SYNTHESIS | D000 | D000-D003 | D000-D003-101 | D000-D003-101-D0107 | D1-K-403-K3 | D1-K-403-SEALOIL |  | D1-XI-846-K3 |  | Probe&Proxi Indicator, 463B5/5 Comp.
2233 | SYNTHESIS | D000 | D000-D003 | D000-D003-101 | D000-D003-101-D0107 | D1-K-403-K3 | D1-K-403-SEALOIL |  |  | D1-XE-846A-K3 | VibrationProbe&Proximiter, 463B5/5 Comp.
2234 | SYNTHESIS | D000 | D000-D003 | D000-D003-101 | D000-D003-101-D0107 | D1-K-403-K3 | D1-K-403-SEALOIL |  |  | D1-XE-846B-K3 | VibrationProbe&Proximiter, 463B5/5 Comp.
2235 | SYNTHESIS | D000 | D000-D003 | D000-D003-101 | D000-D003-101-D0107 | D1-K-403-K3 | D1-K-403-SEALOIL |  |  | D1-XT-846A-K3 | Probe & Proximiter, 463B5/5 Comp.
2236 | SYNTHESIS | D000 | D000-D003 | D000-D003-101 | D000-D003-101-D0107 | D1-K-403-K3 | D1-K-403-SEALOIL |  |  | D1-XT-846B-K3 | Probe & Proximiter, 463B5/5 Comp.
2237 | SYNTHESIS | D000 | D000-D003 | D000-D003-101 | D000-D003-101-D0107 | D1-K-403-K3 | D1-K-403-SEALOIL |  | D1-XSH-842-K3 |  | Probe&Proxi Switch High, 463B5/5 Comp.
2238 | SYNTHESIS | D000 | D000-D003 | D000-D003-101 | D000-D003-101-D0107 | D1-K-403-K3 | D1-K-403-SEALOIL |  | D1-XSHH-842-K3 |  | Probe&Proxi SwitchHighHigh, 463B5/5Comp.
2239 | SYNTHESIS | D000 | D000-D003 | D000-D003-101 | D000-D003-101-D0107 | D1-K-403-K3 | D1-K-403-SEALOIL |  | D1-ZI-844-K3 |  | Position Indicator, 463B5/5 Compressor
2240 | SYNTHESIS | D000 | D000-D003 | D000-D003-101 | D000-D003-101-D0107 | D1-K-403-K3 | D1-K-403-SEALOIL |  |  | D1-ZAH-841-K3 | Position Alarm High, 463B5/5 Compressor
2241 | SYNTHESIS | D000 | D000-D003 | D000-D003-101 | D000-D003-101-D0107 | D1-K-403-K3 | D1-K-403-SEALOIL |  |  | D1-ZAHH-841-K3 | Position Alarm High High, 463B5/5 Comp.
2242 | SYNTHESIS | D000 | D000-D003 | D000-D003-101 | D000-D003-101-D0107 | D1-K-403-K3 | D1-K-403-SEALOIL |  |  | D1-ZSH-841-K3 | Position Switch High, 463B5/5 Comp.
2243 | SYNTHESIS | D000 | D000-D003 | D000-D003-101 | D000-D003-101-D0107 | D1-K-403-K3 | D1-K-403-SEALOIL |  |  | D1-ZSHH-841-K3 | Position Switch HighHigh, 463B5/5 Comp.
2244 | SYNTHESIS | D000 | D000-D003 | D000-D003-101 | D000-D003-101-D0107 | D1-K-403-K3 | D1-K-403-SEALOIL | D1-K-403-F2A-K3 |  |  | Seal Oil Filter, 1-K-403
2245 | SYNTHESIS | D000 | D000-D003 | D000-D003-101 | D000-D003-101-D0107 | D1-K-403-K3 | D1-K-403-SEALOIL |  | D1-LIC-817-K3 |  | Level Indication Control, 1-K-403-F2A
2246 | SYNTHESIS | D000 | D000-D003 | D000-D003-101 | D000-D003-101-D0107 | D1-K-403-K3 | D1-K-403-SEALOIL |  |  | D1-LAH-817A-K3 | Local Level Alarm High, 1-K-403-F2A
2247 | SYNTHESIS | D000 | D000-D003 | D000-D003-101 | D000-D003-101-D0107 | D1-K-403-K3 | D1-K-403-SEALOIL |  |  | D1-LAL-817B-K3 | Local Level Alarm Low, 1-K-403-F2A
2248 | SYNTHESIS | D000 | D000-D003 | D000-D003-101 | D000-D003-101-D0107 | D1-K-403-K3 | D1-K-403-SEALOIL |  |  | D1-LSH-817A-K3 | Local Level Switch High, 1-K-403-F2A
2249 | SYNTHESIS | D000 | D000-D003 | D000-D003-101 | D000-D003-101-D0107 | D1-K-403-K3 | D1-K-403-SEALOIL |  |  | D1-LSL-817B-K3 | Local Level Switch Low, 1-K-403-F2A
2250 | SYNTHESIS | D000 | D000-D003 | D000-D003-101 | D000-D003-101-D0107 | D1-K-403-K3 | D1-K-403-SEALOIL |  |  | D1-LT-817-K3 | Local Level Transmitter, 1-K-403-F2A
2251 | SYNTHESIS | D000 | D000-D003 | D000-D003-101 | D000-D003-101-D0107 | D1-K-403-K3 | D1-K-403-SEALOIL |  |  | D1-LV-817A-K3 | Local Level Control Valve, 1-K-403-F2A
2252 | SYNTHESIS | D000 | D000-D003 | D000-D003-101 | D000-D003-101-D0107 | D1-K-403-K3 | D1-K-403-SEALOIL |  |  |  | D1-LY-817-K3 | Local Level Relay, 1-K-403-F2A
2253 | SYNTHESIS | D000 | D000-D003 | D000-D003-101 | D000-D003-101-D0107 | D1-K-403-K3 | D1-K-403-SEALOIL |  |  | D1-LV-817B-K3 | Local Level Control Valve, 1-K-403-F2A
2254 | SYNTHESIS | D000 | D000-D003 | D000-D003-101 | D000-D003-101-D0107 | D1-K-403-K3 | D1-K-403-SEALOIL |  | D1-LIC-821-K3 |  | Level Indication Control, 1-K-403-F2A
2255 | SYNTHESIS | D000 | D000-D003 | D000-D003-101 | D000-D003-101-D0107 | D1-K-403-K3 | D1-K-403-SEALOIL |  |  | D1-LAH-821A-K3 | Local Level Alarm High, 1-K-403-F2A
2256 | SYNTHESIS | D000 | D000-D003 | D000-D003-101 | D000-D003-101-D0107 | D1-K-403-K3 | D1-K-403-SEALOIL |  |  | D1-LAL-821B-K3 | Local Level Alarm Low, 1-K-403-F2A
2257 | SYNTHESIS | D000 | D000-D003 | D000-D003-101 | D000-D003-101-D0107 | D1-K-403-K3 | D1-K-403-SEALOIL |  |  | D1-LSH-821A-K3 | Local Level Switch High, 1-K-403-F2A
2258 | SYNTHESIS | D000 | D000-D003 | D000-D003-101 | D000-D003-101-D0107 | D1-K-403-K3 | D1-K-403-SEALOIL |  |  | D1-LSL-821B-K3 | Local Level Switch Low, 1-K-403-F2A
2259 | SYNTHESIS | D000 | D000-D003 | D000-D003-101 | D000-D003-101-D0107 | D1-K-403-K3 | D1-K-403-SEALOIL |  |  | D1-LT-821-K3 | Local Level Transmitter, 1-K-403-F2A
2260 | SYNTHESIS | D000 | D000-D003 | D000-D003-101 | D000-D003-101-D0107 | D1-K-403-K3 | D1-K-403-SEALOIL |  |  | D1-LV-821A-K3 | Local Level Control Valve, 1-K-403-F2A
2261 | SYNTHESIS | D000 | D000-D003 | D000-D003-101 | D000-D003-101-D0107 | D1-K-403-K3 | D1-K-403-SEALOIL |  | D1-PDISH-813-K3 |  | Press Diff. Indication Switch High, 1-K-
2262 | SYNTHESIS | D000 | D000-D003 | D000-D003-101 | D000-D003-101-D0107 | D1-K-403-K3 | D1-K-403-SEALOIL |  |  | D1-PDAH-813-K3 | Press Diff. Alarm High, 1-K-403-F2A
2263 | SYNTHESIS | D000 | D000-D003 | D000-D003-101 | D000-D003-101-D0107 | D1-K-403-K3 | D1-K-403-SEALOIL |  | D1-PI-812A-K3 |  | Local Pressure Indicator, 1-K-403-F2A
2264 | SYNTHESIS | D000 | D000-D003 | D000-D003-101 | D000-D003-101-D0107 | D1-K-403-K3 | D1-K-403-SEALOIL | D1-K-403-F2B-K3 |  |  | Seal Oil Filter, 1-K-403
2265 | SYNTHESIS | D000 | D000-D003 | D000-D003-101 | D000-D003-101-D0107 | D1-K-403-K3 | D1-K-403-SEALOIL |  | D1-PI-812B-K3 |  | Local Pressure Indicator, 1-K-403-F2B
2266 | SYNTHESIS | D000 | D000-D003 | D000-D003-101 | D000-D003-101-D0107 | D1-K-403-K3 | D1-K-403-SEALOIL | D1-K-403-P2A-K3 |  |  | Main Seal Oil Pump, 1-K-403
2267 | SYNTHESIS | D000 | D000-D003 | D000-D003-101 | D000-D003-101-D0107 | D1-K-403-K3 | D1-K-403-SEALOIL |  | D1-PSL-811-K3 |  | Local Pressure Indicator, 1-K-403-P2A
2268 | SYNTHESIS | D000 | D000-D003 | D000-D003-101 | D000-D003-101-D0107 | D1-K-403-K3 | D1-K-403-SEALOIL |  |  | D1-PAL-811-K3 | Local Pressure Alarm Low, 1-K-403-P2A
2269 | SYNTHESIS | D000 | D000-D003 | D000-D003-101 | D000-D003-101-D0107 | D1-K-403-K3 | D1-K-403-SEALOIL |  |  | D1-PI-811-K3 | Local Pressure Switch Low, 1-K-403-P2A
2270 | SYNTHESIS | D000 | D000-D003 | D000-D003-101 | D000-D003-101-D0107 | D1-K-403-K3 | D1-K-403-SEALOIL |  | D1-PSV-812A-K3 |  | Pressure Safety Valve, D1-K-403-P2A-K3
2271 | SYNTHESIS | D000 | D000-D003 | D000-D003-101 | D000-D003-101-D0107 | D1-K-403-K3 | D1-K-403-SEALOIL |  | D1-PV-808-K3 |  | Pressure Control valve, 1-K-403-P2A
2272 | SYNTHESIS | D000 | D000-D003 | D000-D003-101 | D000-D003-101-D0107 | D1-K-403-K3 | D1-K-403-SEALOIL | D1-K-403-P2B-K3 |  |  | Stand By Seal Oil Pump, 1-K-403
2273 | SYNTHESIS | D000 | D000-D003 | D000-D003-101 | D000-D003-101-D0107 | D1-K-403-K3 | D1-K-403-SEALOIL |  | D1-K-403-PM2-K3 |  | Motor for 1-K-403-P2B
2274 | SYNTHESIS | D000 | D000-D003 | D000-D003-101 | D000-D003-101-D0107 | D1-K-403-K3 | D1-K-403-SEALOIL |  |  | D1-XA-812-K3 | Local Running Status, 1-K-403-PM2
2275 | SYNTHESIS | D000 | D000-D003 | D000-D003-101 | D000-D003-101-D0107 | D1-K-403-K3 | D1-K-403-SEALOIL |  | D1-PSV-812B-K3 |  | Pressure Safety Valve, D1-K-403-P2B-K3
2276 | SYNTHESIS | D000 | D000-D003 | D000-D003-101 | D000-D003-101-D0107 | D1-K-403-K3 | D1-K-403-SEALOIL | D1-K-403-T4-K3 |  |  | Seal Oil Head Tank, 1-K-403
2277 | SYNTHESIS | D000 | D000-D003 | D000-D003-101 | D000-D003-101-D0107 | D1-K-403-K3 | D1-K-403-SEALOIL |  | D1-HS-469-K3 |  | Selector Switch, 1-K-403-T4
2278 | SYNTHESIS | D000 | D000-D003 | D000-D003-101 | D000-D003-101-D0107 | D1-K-403-K3 | D1-K-403-SEALOIL |  | D1-LALL-817-K3 |  | Local Level Alarm Low Low, 1-K-403-T4
2279 | SYNTHESIS | D000 | D000-D003 | D000-D003-101 | D000-D003-101-D0107 | D1-K-403-K3 | D1-K-403-SEALOIL |  | D1-LG-817-K3 |  | Level Glass, 1-K-403-T4
2280 | SYNTHESIS | D000 | D000-D003 | D000-D003-101 | D000-D003-101-D0107 | D1-K-403-K3 | D1-K-403-SEALOIL |  | D1-LSLL-817-K3 |  | Local Level Switch Low Low, 1-K-403-T4
2281 | SYNTHESIS | D000 | D000-D003 | D000-D003-101 | D000-D003-101-D0107 | D1-K-403-K3 | D1-K-403-SEALOIL |  | D1-PI-814-K3 |  | Local Pressure Indicator, 1-K-403-T4
2282 | SYNTHESIS | D000 | D000-D003 | D000-D003-101 | D000-D003-101-D0107 | D1-K-403-K3 | D1-K-403-SEALOIL |  |  | D1-PT-814-K3 | Local Pressure Transmitter, 1-K-403-T4
2283 | SYNTHESIS | D000 | D000-D003 | D000-D003-101 | D000-D003-101-D0107 | D1-K-403-K3 | D1-K-403-SEALOIL |  |  | D1-PV-814-K3 | Local Pressure Control Valve, 1-K-403-T4
2284 | SYNTHESIS | D000 | D000-D003 | D000-D003-101 | D000-D003-101-D0107 | D1-K-403-K3 | D1-K-403-SEALOIL | D1-K-403-T5-K3 |  |  | Seal Oil Head Tank, 1-K-403
2285 | SYNTHESIS | D000 | D000-D003 | D000-D003-101 | D000-D003-101-D0107 | D1-K-403-K3 | D1-K-403-SEALOIL |  | D1-LALL-821-K3 |  | Local Level Alarm Low Low, 1-K-403-T5
2286 | SYNTHESIS | D000 | D000-D003 | D000-D003-101 | D000-D003-101-D0107 | D1-K-403-K3 | D1-K-403-SEALOIL |  | D1-LG-821-K3 |  | Level Glass, 1-K-403-T5
2287 | SYNTHESIS | D000 | D000-D003 | D000-D003-101 | D000-D003-101-D0107 | D1-K-403-K3 | D1-K-403-SEALOIL |  | D1-LSLL-821-K3 |  | Local Level Switch Low Low, 1-K-403-T5
2288 | SYNTHESIS | D000 | D000-D003 | D000-D003-101 | D000-D003-101-D0107 | D1-K-403-K3 | D1-K-403-SEALOIL |  | D1-LT-821B-K3 |  | Local Level Transmitter, 1-K-403-T5
2289 | SYNTHESIS | D000 | D000-D003 | D000-D003-101 | D000-D003-101-D0107 | D1-K-403-K3 | D1-K-403-SEALOIL |  | D1-LV-821B-K3 |  | Local Level Control Valve, 1-K-403-T5
2290 | SYNTHESIS | D000 | D000-D003 | D000-D003-101 | D000-D003-101-D0107 | D1-K-403-K3 | D1-K-403-SEALOIL |  | D1-PI-818-K3 |  | Local Pressure Indicator, 1-K-403-T5
2291 | SYNTHESIS | D000 | D000-D003 | D000-D003-101 | D000-D003-101-D0107 | D1-K-403-K3 | D1-K-403-SEALOIL |  |  | D1-PT-818-K3 | Local Pressure Transmitter, 1-K-403-T5
2292 | SYNTHESIS | D000 | D000-D003 | D000-D003-101 | D000-D003-101-D0107 | D1-K-403-K3 | D1-K-403-SEALOIL |  |  | D1-PV-818-K3 | Local Pressure Control Valve, 1-K-403-T5
2293 | SYNTHESIS | D000 | D000-D003 | D000-D003-101 | D000-D003-101-D0107 | D1-K-403-K3 | D1-K-403-SEALOIL | D1-K-403-T6A-K3 |  |  | Seal Oil Trap Set, 1-K-403
2294 | SYNTHESIS | D000 | D000-D003 | D000-D003-101 | D000-D003-101-D0107 | D1-K-403-K3 | D1-K-403-SEALOIL |  | D1-LG-830A-K3 |  | Level Glass
2295 | SYNTHESIS | D000 | D000-D003 | D000-D003-101 | D000-D003-101-D0107 | D1-K-403-K3 | D1-K-403-SEALOIL |  | D1-PDI-816-K3 |  | Pressure Diff Indicator, 1-K-403-T6A
2296 | SYNTHESIS | D000 | D000-D003 | D000-D003-101 | D000-D003-101-D0107 | D1-K-403-K3 | D1-K-403-SEALOIL |  |  | D1-PDT-816-K3 | Pressure Diff Transmitter, 1-K-403-T6A
2297 | SYNTHESIS | D000 | D000-D003 | D000-D003-101 | D000-D003-101-D0107 | D1-K-403-K3 | D1-K-403-SEALOIL | D1-K-403-T6B-K3 |  |  | Seal Oil Trap Set, 1-K-403
2298 | SYNTHESIS | D000 | D000-D003 | D000-D003-101 | D000-D003-101-D0107 | D1-K-403-K3 | D1-K-403-SEALOIL |  | D1-LG-830B-K3 |  | Level Glass
2299 | SYNTHESIS | D000 | D000-D003 | D000-D003-101 | D000-D003-101-D0107 | D1-K-403-K3 | D1-K-403-SEALOIL | D1-K-403-T7A-K3 |  |  | Seal Oil Trap Set, 1-K-403
2300 | SYNTHESIS | D000 | D000-D003 | D000-D003-101 | D000-D003-101-D0107 | D1-K-403-K3 | D1-K-403-SEALOIL |  | D1-LAH-831A-K3 |  | Local Level Alarm High, 1-K-403-T7A
2301 | SYNTHESIS | D000 | D000-D003 | D000-D003-101 | D000-D003-101-D0107 | D1-K-403-K3 | D1-K-403-SEALOIL |  | D1-LCV-831A-K3 |  | Local Level Control Valve, 1-K-403-T7A
2302 | SYNTHESIS | D000 | D000-D003 | D000-D003-101 | D000-D003-101-D0107 | D1-K-403-K3 | D1-K-403-SEALOIL |  | D1-LG-831A-K3 |  | Level Glass
2303 | SYNTHESIS | D000 | D000-D003 | D000-D003-101 | D000-D003-101-D0107 | D1-K-403-K3 | D1-K-403-SEALOIL |  | D1-LSH-831A-K3 |  | Local Level Switch High, 1-K-403-T7A
2304 | SYNTHESIS | D000 | D000-D003 | D000-D003-101 | D000-D003-101-D0107 | D1-K-403-K3 | D1-K-403-SEALOIL |  | D1-LT-831A-K3 |  | Local Level Transmitter, 1-K-403-T7A
2305 | SYNTHESIS | D000 | D000-D003 | D000-D003-101 | D000-D003-101-D0107 | D1-K-403-K3 | D1-K-403-SEALOIL |  | D1-PDI-820-K3 |  | Pressure Diff Indicator, 1-K-403-T7A
2306 | SYNTHESIS | D000 | D000-D003 | D000-D003-101 | D000-D003-101-D0107 | D1-K-403-K3 | D1-K-403-SEALOIL |  |  | D1-PDT-820-K3 | Pressure Diff Transmitter, 1-K-403-T7A
2307 | SYNTHESIS | D000 | D000-D003 | D000-D003-101 | D000-D003-101-D0107 | D1-K-403-K3 | D1-K-403-SEALOIL | D1-K-403-T7B-K3 |  |  | Seal Oil Trap Set, 1-K-403
2308 | SYNTHESIS | D000 | D000-D003 | D000-D003-101 | D000-D003-101-D0107 | D1-K-403-K3 | D1-K-403-SEALOIL |  | D1-LAH-831B-K3 |  | Local Level Alarm High, 1-K-403-T7B
2309 | SYNTHESIS | D000 | D000-D003 | D000-D003-101 | D000-D003-101-D0107 | D1-K-403-K3 | D1-K-403-SEALOIL |  | D1-LCV-831B-K3 |  | Local Level Control Valve, 1-K-403-T7B
2310 | SYNTHESIS | D000 | D000-D003 | D000-D003-101 | D000-D003-101-D0107 | D1-K-403-K3 | D1-K-403-SEALOIL |  | D1-LG-831B-K3 |  | Level Glass
2311 | SYNTHESIS | D000 | D000-D003 | D000-D003-101 | D000-D003-101-D0107 | D1-K-403-K3 | D1-K-403-SEALOIL |  | D1-LSH-831B-K3 |  | Local Level Switch High, 1-K-403-T7B
2312 | SYNTHESIS | D000 | D000-D003 | D000-D003-101 | D000-D003-101-D0107 | D1-K-403-K3 | D1-K-403-SEALOIL |  | D1-LT-831B-K3 |  | Local Level Transmitter, 1-K-403-T7B
2313 | SYNTHESIS | D000 | D000-D003 | D000-D003-101 | D000-D003-101-D0107 | D1-K-403-K3 | D1-K-403-SEALOIL | D1-K-403-TS2-K3 |  |  | Steam Turbine for 1-K-403-P2A
2314 | SYNTHESIS | D000 | D000-D003 | D000-D003-101 | D000-D003-101-D0107 | D1-K-403-K3 | D1-K-403-SEALOIL |  | D1-PI-826-K3 |  | Local Pressure Indicator, 1-K-403-TS2
2315 | SYNTHESIS | D000 | D000-D003 | D000-D003-101 | D000-D003-101-D0107 | D1-K-403-K3 | D1-K-403-SEALOIL |  | D1-PSV-425-K3 |  | Local Pressure Safety Valve, 1-K-403-TS2
2316 | SYNTHESIS | D000 | D000-D003 | D000-D003-101 | D000-D003-101-D0107 | D1-K-403-K3 | D1-K-403HP-K3 |  |  |  | Syngas Compressor HP/Recycle
2317 | SYNTHESIS | D000 | D000-D003 | D000-D003-101 | D000-D003-101-D0107 | D1-K-403-K3 | D1-K-403HP-K3 | D1-HS-460A-K3 |  |  | Hand Switch, 1-K-403HP
2318 | SYNTHESIS | D000 | D000-D003 | D000-D003-101 | D000-D003-101-D0107 | D1-K-403-K3 | D1-K-403HP-K3 | D1-HS-460B-K3 |  |  | Hand Switch, 1-K-403HP
2319 | SYNTHESIS | D000 | D000-D003 | D000-D003-101 | D000-D003-101-D0107 | D1-K-403-K3 | D1-K-403HP-K3 | D1-HS-461B-K3 |  |  | Hand Switch, 1-K-403HP
2320 | SYNTHESIS | D000 | D000-D003 | D000-D003-101 | D000-D003-101-D0107 | D1-K-403-K3 | D1-K-403HP-K3 | D1-HS-465-K3 |  |  | Selector Switch, 1-K-403HP
2321 | SYNTHESIS | D000 | D000-D003 | D000-D003-101 | D000-D003-101-D0107 | D1-K-403-K3 | D1-K-403HP-K3 | D1-HS-466-K3 |  |  | Selector Switch, 1-K-403HP
2322 | SYNTHESIS | D000 | D000-D003 | D000-D003-101 | D000-D003-101-D0107 | D1-K-403-K3 | D1-K-403HP-K3 | D1-THI-472-K3 |  |  | Temperature Gauge, 1-K-403HP
2323 | SYNTHESIS | D000 | D000-D003 | D000-D003-101 | D000-D003-101-D0107 | D1-K-403-K3 | D1-K-403HP-K3 | D1-THI-473-K3 |  |  | Temperature Gauge, 1-K-403HP
2324 | SYNTHESIS | D000 | D000-D003 | D000-D003-101 | D000-D003-101-D0107 | D1-K-403-K3 | D1-K-403HP-K3 | D1-THI-474-K3 |  |  | Temperature Gauge, 1-K-403HP
2325 | SYNTHESIS | D000 | D000-D003 | D000-D003-101 | D000-D003-101-D0107 | D1-K-403-K3 | D1-K-403HP-K3 | D1-TIA-847-K3 |  |  | HP Comp.Thrust Bearing OutSide, 1-K-403H
2326 | SYNTHESIS | D000 | D000-D003 | D000-D003-101 | D000-D003-101-D0107 | D1-K-403-K3 | D1-K-403HP-K3 | D1-TIA-848-K3 |  |  | HP Comp.Thrust Bearing In Side, 1-K-403H
2327 | SYNTHESIS | D000 | D000-D003 | D000-D003-101 | D000-D003-101-D0107 | D1-K-403-K3 | D1-K-403HP-K3 | D1-TIA-849-K3 |  |  | HP Comp.Journal Bearing, 1-K-403HP
2328 | SYNTHESIS | D000 | D000-D003 | D000-D003-101 | D000-D003-101-D0107 | D1-K-403-K3 | D1-K-403HP-K3 | D1-XI-848B-K3 |  |  | HP Compressor M/G Side Vib., 1-K-403HP
2329 | SYNTHESIS | D000 | D000-D003 | D000-D003-101 | D000-D003-101-D0107 | D1-K-403-K3 | D1-K-403HP-K3 | D1-XI-849B-K3 |  |  | HP Compressor R/G Side Vib., 1-K-403HP
2330 | SYNTHESIS | D000 | D000-D003 | D000-D003-101 | D000-D003-101-D0107 | D1-K-403-K3 | D1-K-403HP-K3 | D1-XV-403-K3 |  |  | Control valve, 1-K-403HP
2331 | SYNTHESIS | D000 | D000-D003 | D000-D003-101 | D000-D003-101-D0107 | D1-K-403-K3 | D1-K-403HP-K3 | D1-XY-403-K3 |  |  | Solenoid Valve, 1-K-403HP
2332 | SYNTHESIS | D000 | D000-D003 | D000-D003-101 | D000-D003-101-D0107 | D1-K-403-K3 | D1-K-403HP-K3 | D1-ZAH-403-K3 |  |  | Limit Alarm High, 1-K-403HP
2333 | SYNTHESIS | D000 | D000-D003 | D000-D003-101 | D000-D003-101-D0107 | D1-K-403-K3 | D1-K-403HP-K3 | D1-ZAH-405-K3 |  |  | Limit Alarm High, 1-K-403HP
2334 | SYNTHESIS | D000 | D000-D003 | D000-D003-101 | D000-D003-101-D0107 | D1-K-403-K3 | D1-K-403HP-K3 | D1-ZAL-404-K3 |  |  | Limit Alarm Low, 1-K-403HP
2335 | SYNTHESIS | D000 | D000-D003 | D000-D003-101 | D000-D003-101-D0107 | D1-K-403-K3 | D1-K-403HP-K3 | D1-ZAL-406-K3 |  |  | Limit Alarm Low, 1-K-403HP
2336 | SYNTHESIS | D000 | D000-D003 | D000-D003-101 | D000-D003-101-D0107 | D1-K-403-K3 | D1-K-403LP-K3 |  |  |  | Syn Gas Compressor LP
2337 | SYNTHESIS | D000 | D000-D003 | D000-D003-101 | D000-D003-101-D0107 | D1-K-403-K3 |  | D1-PI-457-K3 |  |  | Pressure Gauge, 1-K-403LP
2338 | SYNTHESIS | D000 | D000-D003 | D000-D003-101 | D000-D003-101-D0107 | D1-K-403-K3 |  | D1-TIA-844-K3 |  |  | LP Comp.Journal Bearing Out Side
2339 | SYNTHESIS | D000 | D000-D003 | D000-D003-101 | D000-D003-101-D0107 | D1-K-403-K3 |  | D1-TIA-845-K3 |  |  | LP Comp.Thrust Bearing In Side
2340 | SYNTHESIS | D000 | D000-D003 | D000-D003-101 | D000-D003-101-D0107 | D1-K-403-K3 |  | D1-TIA-846-K3 |  |  | LP Comp.Journal Bearings
2341 | SYNTHESIS | D000 | D000-D003 | D000-D003-101 | D000-D003-101-D0107 | D1-K-403-K3 |  | D1-XI-845B-K3 |  |  | LP Compressor 1ST Suct.Side Vib.
2342 | SYNTHESIS | D000 | D000-D003 | D000-D003-101 | D000-D003-101-D0107 | D1-K-403-K3 |  | D1-XI-846B-K3 |  |  | LP Compressor 2ND Suct.Side Vib.
2343 | SYNTHESIS | D000 | D000-D003 | D000-D003-101 | D000-D003-101-D0107 | D1-K-403-K3 |  | D1-ZE-844A-K3 |  |  | LP Compressor Shaft Position
2344 | SYNTHESIS | D000 | D000-D003 | D000-D003-101 | D000-D003-101-D0107 | D1-K-403-K3 |  | D1-ZE-844B-K3 |  |  | LP Compressor Shaft Position
2345 | SYNTHESIS | D000 | D000-D003 | D000-D003-101 | D000-D003-101-D0107 | D1-K-403-K3 |  | D1-ZI-844B-K3 |  |  | LP Compressor Shaft Position
2346 | SYNTHESIS | D000 | D000-D003 | D000-D003-101 | D000-D003-101-D0107 | D1-K-403-K3 |  | D1-ZT-844A-K3 |  |  | Axial Transmitter
2347 | SYNTHESIS | D000 | D000-D003 | D000-D003-101 | D000-D003-101-D0107 | D1-K-403-K3 |  | D1-ZT-844B-K3 |  |  | LP Compressor Shaft Position
2348 | SYNTHESIS | D000 | D000-D003 | D000-D003-101 | D000-D003-101-D0107 | D1-K-403-K3 | D1-LV-831A-K3 |  |  |  | Level Control valve, 1-K-403
2349 | SYNTHESIS | D000 | D000-D003 | D000-D003-101 | D000-D003-101-D0107 | D1-K-403-K3 | D1-LV-831B-K3 |  |  |  | Level Control valve, 1-K-403
2350 | SYNTHESIS | D000 | D000-D003 | D000-D003-101 | D000-D003-101-D0107 | D1-K-403-K3 | D1-MVG-1-K-403-K3 |  |  |  | Local Manual Valve Group, 1-K-403
2351 | SYNTHESIS | D000 | D000-D003 | D000-D003-101 | D000-D003-101-D0107 | D1-K-403-K3 |  | D1-VG-1-K-403-1-K3 |  |  | Gate Valve, 10", 1-K-403
2352 | SYNTHESIS | D000 | D000-D003 | D000-D003-101 | D000-D003-101-D0107 | D1-K-403-K3 |  | D1-VG-1-K-403-2-K3 |  |  | Gate Valve, 10", 1-K-403
2353 | SYNTHESIS | D000 | D000-D003 | D000-D003-101 | D000-D003-101-D0107 | D1-K-403-K3 |  | D1-VG-1-K-403-3-K3 |  |  | Gate Valve, 10", 1-K-403
2354 | SYNTHESIS | D000 | D000-D003 | D000-D003-101 | D000-D003-101-D0107 | D1-K-403-K3 |  | D1-VG-1-K-403-4-K3 |  |  | Gate Valve, 18", 1-K-403
2355 | SYNTHESIS | D000 | D000-D003 | D000-D003-101 | D000-D003-101-D0107 | D1-K-403-K3 |  | D1-VG-1-K-403-5-K3 |  |  | Gate Valve, 18", 1-K-403
2356 | SYNTHESIS | D000 | D000-D003 | D000-D003-101 | D000-D003-101-D0107 | D1-K-403-K3 |  | D1-VG-1-K-403-6-K3 |  |  | Gate Valve, 18", 1-K-403
2357 | SYNTHESIS | D000 | D000-D003 | D000-D003-101 | D000-D003-101-D0107 | D1-K-403-K3 | D1-PDI-410-K3 |  |  |  | Pressure Diff Indicator, 1-K-403
2358 | SYNTHESIS | D000 | D000-D003 | D000-D003-101 | D000-D003-101-D0107 | D1-K-403-K3 |  | D1-PDAH-410A-K3 |  |  | Pressure Diff Alarm High, 1-K-403
2359 | SYNTHESIS | D000 | D000-D003 | D000-D003-101 | D000-D003-101-D0107 | D1-K-403-K3 |  | D1-PDAHH-410B-K3 |  |  | Pressure Diff Alarm High High, 1-K-403
2360 | SYNTHESIS | D000 | D000-D003 | D000-D003-101 | D000-D003-101-D0107 | D1-K-403-K3 |  | D1-PDSH-410A-K3 |  |  | Pressure Diff Switch High, 1-K-403
2361 | SYNTHESIS | D000 | D000-D003 | D000-D003-101 | D000-D003-101-D0107 | D1-K-403-K3 |  | D1-PDSHH-410B-K3 |  |  | Pressure Diff Switch High High, 1-K-403
2362 | SYNTHESIS | D000 | D000-D003 | D000-D003-101 | D000-D003-101-D0107 | D1-K-403-K3 |  | D1-PDT-410-K3 |  |  | Pressure Diff Transmitter, 1-K-403
2363 | SYNTHESIS | D000 | D000-D003 | D000-D003-101 | D000-D003-101-D0107 | D1-K-403-K3 | D1-PDSL-410B-K3 |  |  |  | Pressure Differential Switch, 1-K-403
2364 | SYNTHESIS | D000 | D000-D003 | D000-D003-101 | D000-D003-101-D0107 | D1-K-403-K3 | D1-PI-405-K3 |  |  |  | Local Pressure Indicator, 1-K-403
2365 | SYNTHESIS | D000 | D000-D003 | D000-D003-101 | D000-D003-101-D0107 | D1-K-403-K3 |  | D1-PT-405-K3 |  |  | Local Pressure Transmitter, 1-K-403
2366 | SYNTHESIS | D000 | D000-D003 | D000-D003-101 | D000-D003-101-D0107 | D1-K-403-K3 | D1-PI-461-K3 |  |  |  | Local Pressure Indicator, 1-K-403
2367 | SYNTHESIS | D000 | D000-D003 | D000-D003-101 | D000-D003-101-D0107 | D1-K-403-K3 | D1-PI-469-K3 |  |  |  | Local Pressure Indicator, 1-K-403
2368 | SYNTHESIS | D000 | D000-D003 | D000-D003-101 | D000-D003-101-D0107 | D1-K-403-K3 | D1-PI-472-K3 |  |  |  | Local Pressure Indicator, 1-K-403
2369 | SYNTHESIS | D000 | D000-D003 | D000-D003-101 | D000-D003-101-D0107 | D1-K-403-K3 | D1-PSL-810-K3 |  |  |  | Pressure Switch, 1-K-403
2370 | SYNTHESIS | D000 | D000-D003 | D000-D003-101 | D000-D003-101-D0107 | D1-K-403-K3 | D1-PSL-851-K3 |  |  |  | Pressure Switch, 1-K-403
2371 | SYNTHESIS | D000 | D000-D003 | D000-D003-101 | D000-D003-101-D0107 | D1-K-403-K3 | D1-PSV-405A-K3 |  |  |  | Safety Valve for 1-K-404A
2372 | SYNTHESIS | D000 | D000-D003 | D000-D003-101 | D000-D003-101-D0107 | D1-K-403-K3 | D1-PSV-405B-K3 |  |  |  | Safety Valve for 1-K-403
2373 | SYNTHESIS | D000 | D000-D003 | D000-D003-101 | D000-D003-101-D0107 | D1-K-403-K3 | D1-PT-810-K3 |  |  |  | Pressure Transmitter, 1-K-403
2374 | SYNTHESIS | D000 | D000-D003 | D000-D003-101 | D000-D003-101-D0107 | D1-K-403-K3 | D1-THI-467-K3 |  |  |  | Temperature Gauge, 1-K-403
2375 | SYNTHESIS | D000 | D000-D003 | D000-D003-101 | D000-D003-101-D0107 | D1-K-403-K3 | D1-THI-468-K3 |  |  |  | Temperature Gauge, 1-K-403
2376 | SYNTHESIS | D000 | D000-D003 | D000-D003-101 | D000-D003-101-D0107 | D1-K-403-K3 | D1-TI-542-K3 |  |  |  | Local Temperature Indicator, 1-K-403
2377 | SYNTHESIS | D000 | D000-D003 | D000-D003-101 | D000-D003-101-D0107 | D1-K-403-K3 | D1-TSHH-411-K3 |  |  |  | Temperature Switch, 1-K-403
2378 | SYNTHESIS | D000 | D000-D003 | D000-D003-101 | D000-D003-101-D0107 | D1-K-403-K3 | D1-TW-482-K3 |  |  |  | Local Thermowell, 1-K-403
2379 | SYNTHESIS | D000 | D000-D003 | D000-D003-101 | D000-D003-101-D0107 | D1-K-403-K3 | D1-XV-452-K3 |  |  |  | Local Motor Control Valve, 1-K-403
2380 | SYNTHESIS | D000 | D000-D003 | D000-D003-101 | D000-D003-101-D0107 | D1-K-403-K3 |  | D1-HS-461-K3 |  |  | Local Hand Switch, 1-K-403
2381 | SYNTHESIS | D000 | D000-D003 | D000-D003-101 | D000-D003-101-D0107 | D1-K-403-K3 |  | D1-R-406-K3 |  |  | Local Recorder, 1-K-403
2382 | SYNTHESIS | D000 | D000-D003 | D000-D003-101 | D000-D003-101-D0107 | D1-K-403-K3 |  | D1-ZSH-405-K3 |  |  | Local Position Switch High, 1-K-403
2383 | SYNTHESIS | D000 | D000-D003 | D000-D003-101 | D000-D003-101-D0107 | D1-K-403-K3 |  | D1-ZSL-406-K3 |  |  | Local Position Switch Low, 1-K-403
2384 | SYNTHESIS | D000 | D000-D003 | D000-D003-101 | D000-D003-101-D0107 | D1-K-403-K3 | D1-XV-816-K3 |  |  |  | Control valve, 1-K-403
2385 | SYNTHESIS | Description Lv.1: D000; PABRIK 3 Lv.2: D000-D003; 19.11.19 Lv.3: D000-D003-101; 19.11.19 Lv.4: D000-D003-101-D0107; 19.11.19 Lv.5: D1-K-404-K3 | Syn.Gas / Recycle Gas Compressor
2386 | SYNTHESIS | Description Lv.1: D000; PABRIK 3 Lv.2: D000-D003; 19.11.19 Lv.3: D000-D003-101; 19.11.19 Lv.4: D000-D003-101-D0107; 19.11.19 Lv.5: D1-R-501-K3 | Ammonia Converter
2387 | SYNTHESIS | D000 | D000-D003 | D000-D003-101 | D000-D003-101-D0107 | D1-R-501-K3 | D1-HIC-501-K3 |  |  |  | Local Hand Indication Control, 1-R-501
2388 | SYNTHESIS | D000 | D000-D003 | D000-D003-101 | D000-D003-101-D0107 | D1-R-501-K3 |  | D1-HV-501-K3 |  |  | Local Hand Control Valve, 1-R-501
2389 | SYNTHESIS | D000 | D000-D003 | D000-D003-101 | D000-D003-101-D0107 | D1-R-501-K3 | D1-HIC-502-K3 |  |  |  | Local Hand Indication Control, 1-R-501
2390 | SYNTHESIS | D000 | D000-D003 | D000-D003-101 | D000-D003-101-D0107 | D1-R-501-K3 |  | D1-HV-502-K3 |  |  | Local Hand Control Valve, 1-R-501
2391 | SYNTHESIS | D000 | D000-D003 | D000-D003-101 | D000-D003-101-D0107 | D1-R-501-K3 | D1-HS-556-K3 |  |  |  | Selector Switch, 1-R-501
2392 | SYNTHESIS | D000 | D000-D003 | D000-D003-101 | D000-D003-101-D0107 | D1-R-501-K3 | D1-PDALL-502-K3 |  |  |  | Pressure Diff Alarm Low Low, 1-R-501
2393 | SYNTHESIS | D000 | D000-D003 | D000-D003-101 | D000-D003-101-D0107 | D1-R-501-K3 | D1-PDI-501-K3 |  |  |  | Pressure Diff Indicator, 1-R-501
2394 | SYNTHESIS | D000 | D000-D003 | D000-D003-101 | D000-D003-101-D0107 | D1-R-501-K3 |  | D1-PDAL-501-K3 |  |  | Pressure Diff Alarm Low, 1-R-501
2395 | SYNTHESIS | D000 | D000-D003 | D000-D003-101 | D000-D003-101-D0107 | D1-R-501-K3 |  | D1-PDSL-501-K3 |  |  | Pressure Diff Switch Low, 1-R-501
2396 | SYNTHESIS | D000 | D000-D003 | D000-D003-101 | D000-D003-101-D0107 | D1-R-501-K3 |  | D1-PDT-501-K3 |  |  | Pressure Diff Transmitter, 1-R-501
2397 | SYNTHESIS | D000 | D000-D003 | D000-D003-101 | D000-D003-101-D0107 | D1-R-501-K3 | D1-PDR-512-K3 |  |  |  | Pressure Differential Recorder, 1-R-501
2398 | SYNTHESIS | D000 | D000-D003 | D000-D003-101 | D000-D003-101-D0107 | D1-R-501-K3 | D1-PDR-529-K3 |  |  |  | Pressure Differential Recorder, 1-R-501
2399 | SYNTHESIS | D000 | D000-D003 | D000-D003-101 | D000-D003-101-D0107 | D1-R-501-K3 |  | D1-PDT-529-K3 |  |  | Pressure Differential Transmitter, 1-R-5
2400 | SYNTHESIS | D000 | D000-D003 | D000-D003-101 | D000-D003-101-D0107 | D1-R-501-K3 | D1-PDSLL-502-K3 |  |  |  | Pressure Diff Switch Low Low, 1-R-501
2401 | SYNTHESIS | D000 | D000-D003 | D000-D003-101 | D000-D003-101-D0107 | D1-R-501-K3 | D1-PDT-502-K3 |  |  |  | Pressure Diff Transmitter, 1-R-501
2402 | SYNTHESIS | D000 | D000-D003 | D000-D003-101 | D000-D003-101-D0107 | D1-R-501-K3 | D1-PDT-512-K3 |  |  |  | Pressure Differensial Transmitter, 1-R-5
2403 | SYNTHESIS | D000 | D000-D003 | D000-D003-101 | D000-D003-101-D0107 | D1-R-501-K3 | D1-PR-510-K3 |  |  |  | Local Pressure Recorder, 1-R-501
2404 | SYNTHESIS | D000 | D000-D003 | D000-D003-101 | D000-D003-101-D0107 | D1-R-501-K3 | D1-PSV-501-K3 |  |  |  | Local Pressure Safety Valve, 1-R-501
2405 | SYNTHESIS | D000 | D000-D003 | D000-D003-101 | D000-D003-101-D0107 | D1-R-501-K3 | D1-PT-510-K3 |  |  |  | Local Pressure Transmitter, 1-R-501
2406 | SYNTHESIS | D000 | D000-D003 | D000-D003-101 | D000-D003-101-D0107 | D1-R-501-K3 | D1-TAH-559-K3 |  |  |  | Temperature Alarm High, 1-R-501
2407 | SYNTHESIS | D000 | D000-D003 | D000-D003-101 | D000-D003-101-D0107 | D1-R-501-K3 |  | D1-TSH-559-K3 |  |  | Temperature Switch High, 1-R-501
2408 | SYNTHESIS | D000 | D000-D003 | D000-D003-101 | D000-D003-101-D0107 | D1-R-501-K3 | D1-TE-535-K3 |  |  |  | Temperature Element, 1-R-501
2409 | SYNTHESIS | D000 | D000-D003 | D000-D003-101 | D000-D003-101-D0107 | D1-R-501-K3 | D1-TE-543-K3 |  |  |  | Temperature Element, 1-R-501
2410 | SYNTHESIS | D000 | D000-D003 | D000-D003-101 | D000-D003-101-D0107 | D1-R-501-K3 | D1-TE-559-K3 |  |  |  | Temperature Element, 1-R-501
2411 | SYNTHESIS | D000 | D000-D003 | D000-D003-101 | D000-D003-101-D0107 | D1-R-501-K3 | D1-TE-567-K3 |  |  |  | Temperature Element, 1-R-501
2412 | SYNTHESIS | D000 | D000-D003 | D000-D003-101 | D000-D003-101-D0107 | D1-R-501-K3 | D1-TI-501-K3 |  |  |  | Local Temperature Indicator, 1-R-501
2413 | SYNTHESIS | D000 | D000-D003 | D000-D003-101 | D000-D003-101-D0107 | D1-R-501-K3 |  | D1-TE-501-K3 |  |  | Temperature Element
2414 | SYNTHESIS | D000 | D000-D003 | D000-D003-101 | D000-D003-101-D0107 | D1-R-501-K3 | D1-TI-502-K3 |  |  |  | Temperature Indicator, 1-R-501
2415 | SYNTHESIS | D000 | D000-D003 | D000-D003-101 | D000-D003-101-D0107 | D1-R-501-K3 |  | D1-TE-502-K3 |  |  | Temperature Element, 1-R-501
2416 | SYNTHESIS | D000 | D000-D003 | D000-D003-101 | D000-D003-101-D0107 | D1-R-501-K3 | D1-TI-503-K3 |  |  |  | Local Temperature Indicator, 1-R-501
2417 | SYNTHESIS | D000 | D000-D003 | D000-D003-101 | D000-D003-101-D0107 | D1-R-501-K3 |  | D1-TE-503-K3 |  |  | Temperature Element, 1-R-501
2418 | SYNTHESIS | D000 | D000-D003 | D000-D003-101 | D000-D003-101-D0107 | D1-R-501-K3 | D1-TI-504-K3 |  |  |  | Local Temperature Indicator, 1-R-501
2419 | SYNTHESIS | D000 | D000-D003 | D000-D003-101 | D000-D003-101-D0107 | D1-R-501-K3 |  | D1-TE-504-K3 |  |  | Temperature Element, 1-R-501
2420 | SYNTHESIS | D000 | D000-D003 | D000-D003-101 | D000-D003-101-D0107 | D1-R-501-K3 | D1-TI-505-K3 |  |  |  | Local Temperature Indicator, 1-R-501
2421 | SYNTHESIS | D000 | D000-D003 | D000-D003-101 | D000-D003-101-D0107 | D1-R-501-K3 |  | D1-TE-505-K3 |  |  | Temperature Element, 1-R-501
2422 | SYNTHESIS | D000 | D000-D003 | D000-D003-101 | D000-D003-101-D0107 | D1-R-501-K3 | D1-TI-507-K3 |  |  |  | Local Temperature Indicator, 1-R-501
2423 | SYNTHESIS | D000 | D000-D003 | D000-D003-101 | D000-D003-101-D0107 | D1-R-501-K3 |  | D1-TE-507-K3 |  |  | Temperature Element, 1-R-501
2424 | SYNTHESIS | D000 | D000-D003 | D000-D003-101 | D000-D003-101-D0107 | D1-R-501-K3 | D1-TI-508-K3 |  |  |  | Local Temperature Indicator, 1-R-501
2425 | SYNTHESIS | D000 | D000-D003 | D000-D003-101 | D000-D003-101-D0107 | D1-R-501-K3 |  | D1-TE-508-K3 |  |  | Temperature Element, 1-R-501
2426 | SYNTHESIS | D000 | D000-D003 | D000-D003-101 | D000-D003-101-D0107 | D1-R-501-K3 | D1-TI-509-K3 |  |  |  | Local Temperature Indicator, 1-R-501
2427 | SYNTHESIS | D000 | D000-D003 | D000-D003-101 | D000-D003-101-D0107 | D1-R-501-K3 |  | D1-TE-509-K3 |  |  | Temperature Element, 1-R-501
2428 | SYNTHESIS | D000 | D000-D003 | D000-D003-101 | D000-D003-101-D0107 | D1-R-501-K3 | D1-TI-510-K3 |  |  |  | Local Temperature Indicator, 1-R-501
2429 | SYNTHESIS | D000 | D000-D003 | D000-D003-101 | D000-D003-101-D0107 | D1-R-501-K3 |  | D1-TE-510-K3 |  |  | Temperature Element, 1-R-501
2430 | SYNTHESIS | D000 | D000-D003 | D000-D003-101 | D000-D003-101-D0107 | D1-R-501-K3 | D1-TI-511-K3 |  |  |  | Local Temperature Indicator, 1-R-501
2431 | SYNTHESIS | D000 | D000-D003 | D000-D003-101 | D000-D003-101-D0107 | D1-R-501-K3 |  | D1-TE-511-K3 |  |  | Temperature Element, 1-R-501
2432 | SYNTHESIS | D000 | D000-D003 | D000-D003-101 | D000-D003-101-D0107 | D1-R-501-K3 | D1-TI-512-K3 |  |  |  | Local Temperature Indicator, 1-R-501
2433 | SYNTHESIS | D000 | D000-D003 | D000-D003-101 | D000-D003-101-D0107 | D1-R-501-K3 |  | D1-TE-512-K3 |  |  | Temperature Element, 1-R-501
2434 | SYNTHESIS | D000 | D000-D003 | D000-D003-101 | D000-D003-101-D0107 | D1-R-501-K3 | D1-TI-513-K3 |  |  |  | Local Temperature Indicator, 1-R-501
2435 | SYNTHESIS | D000 | D000-D003 | D000-D003-101 | D000-D003-101-D0107 | D1-R-501-K3 |  | D1-TE-513-K3 |  |  | Temperature Element, 1-R-501
2436 | SYNTHESIS | D000 | D000-D003 | D000-D003-101 | D000-D003-101-D0107 | D1-R-501-K3 | D1-TI-514-K3 |  |  |  | Local Temperature Indicator, 1-R-501
2437 | SYNTHESIS | D000 | D000-D003 | D000-D003-101 | D000-D003-101-D0107 | D1-R-501-K3 |  | D1-TE-514-K3 |  |  | Temperature Element, 1-R-501
2438 | SYNTHESIS | D000 | D000-D003 | D000-D003-101 | D000-D003-101-D0107 | D1-R-501-K3 | D1-TI-515-K3 |  |  |  | Local Temperature Indicator, 1-R-501
2439 | SYNTHESIS | D000 | D000-D003 | D000-D003-101 | D000-D003-101-D0107 | D1-R-501-K3 |  | D1-TE-515-K3 |  |  | Temperature Element, 1-R-501
2440 | SYNTHESIS | D000 | D000-D003 | D000-D003-101 | D000-D003-101-D0107 | D1-R-501-K3 | D1-TI-516-K3 |  |  |  | Local Temperature Indicator, 1-R-501
2441 | SYNTHESIS | D000 | D000-D003 | D000-D003-101 | D000-D003-101-D0107 | D1-R-501-K3 |  | D1-TE-516-K3 |  |  | Temperature Element, 1-R-501
2442 | SYNTHESIS | D000 | D000-D003 | D000-D003-101 | D000-D003-101-D0107 | D1-R-501-K3 | D1-TI-517-K3 |  |  |  | Local Temperature Indicator, 1-R-501
2443 | SYNTHESIS | D000 | D000-D003 | D000-D003-101 | D000-D003-101-D0107 | D1-R-501-K3 |  | D1-TE-517-K3 |  |  | Temperature Element, 1-R-501
2444 | SYNTHESIS | D000 | D000-D003 | D000-D003-101 | D000-D003-101-D0107 | D1-R-501-K3 | D1-TI-518-K3 |  |  |  | Local Temperature Indicator, 1-R-501
2445 | SYNTHESIS | D000 | D000-D003 | D000-D003-101 | D000-D003-101-D0107 | D1-R-501-K3 |  | D1-TE-518-K3 |  |  | Temperature Element, 1-R-501
2446 | SYNTHESIS | D000 | D000-D003 | D000-D003-101 | D000-D003-101-D0107 | D1-R-501-K3 | D1-TI-520-K3 |  |  |  | Local Temperature Indicator, 1-R-501
2447 | SYNTHESIS | D000 | D000-D003 | D000-D003-101 | D000-D003-101-D0107 | D1-R-501-K3 |  | D1-TE-520-K3 |  |  | Temperature Element, 1-R-501
2448 | SYNTHESIS | D000 | D000-D003 | D000-D003-101 | D000-D003-101-D0107 | D1-R-501-K3 | D1-TI-522-K3 |  |  |  | Local Temperature Indicator, 1-R-501
2449 | SYNTHESIS | D000 | D000-D003 | D000-D003-101 | D000-D003-101-D0107 | D1-R-501-K3 |  | D1-TE-522-K3 |  |  | Temperature Element, 1-R-501
2450 | SYNTHESIS | D000 | D000-D003 | D000-D003-101 | D000-D003-101-D0107 | D1-R-501-K3 | D1-TI-523-K3 |  |  |  | Local Temperature Indicator, 1-R-501
2451 | SYNTHESIS | D000 | D000-D003 | D000-D003-101 | D000-D003-101-D0107 | D1-R-501-K3 |  | D1-TE-523-K3 |  |  | Temperature Element, 1-R-501
2452 | SYNTHESIS | D000 | D000-D003 | D000-D003-101 | D000-D003-101-D0107 | D1-R-501-K3 | D1-TI-524-K3 |  |  |  | Local Temperature Indicator, 1-R-501
2453 | SYNTHESIS | D000 | D000-D003 | D000-D003-101 | D000-D003-101-D0107 | D1-R-501-K3 |  | D1-TE-524-K3 |  |  | Temperature Element, 1-R-501
2454 | SYNTHESIS | D000 | D000-D003 | D000-D003-101 | D000-D003-101-D0107 | D1-R-501-K3 | D1-TI-525-K3 |  |  |  | Local Temperature Indicator, 1-R-501
2455 | SYNTHESIS | D000 | D000-D003 | D000-D003-101 | D000-D003-101-D0107 | D1-R-501-K3 |  | D1-TE-525-K3 |  |  | Temperature Element, 1-R-501
2456 | SYNTHESIS | D000 | D000-D003 | D000-D003-101 | D000-D003-101-D0107 | D1-R-501-K3 | D1-TI-526-K3 |  |  |  | Local Temperature Indicator, 1-R-501
2457 | SYNTHESIS | D000 | D000-D003 | D000-D003-101 | D000-D003-101-D0107 | D1-R-501-K3 |  | D1-TE-526-K3 |  |  | Temperature Element, 1-R-501
2458 | SYNTHESIS | D000 | D000-D003 | D000-D003-101 | D000-D003-101-D0107 | D1-R-501-K3 | D1-TI-527-K3 |  |  |  | Local Temperature Indicator, 1-R-501
2459 | SYNTHESIS | D000 | D000-D003 | D000-D003-101 | D000-D003-101-D0107 | D1-R-501-K3 |  | D1-TE-527-K3 |  |  | Temperature Element, 1-R-501
2460 | SYNTHESIS | D000 | D000-D003 | D000-D003-101 | D000-D003-101-D0107 | D1-R-501-K3 | D1-TI-529-K3 |  |  |  | Local Temperature Indicator, 1-R-501
2461 | SYNTHESIS | D000 | D000-D003 | D000-D003-101 | D000-D003-101-D0107 | D1-R-501-K3 |  | D1-TE-529-K3 |  |  | Temperature Element, 1-R-501
2462 | SYNTHESIS | D000 | D000-D003 | D000-D003-101 | D000-D003-101-D0107 | D1-R-501-K3 | D1-TI-530-K3 |  |  |  | Local Temperature Indicator, 1-R-501
2463 | SYNTHESIS | D000 | D000-D003 | D000-D003-101 | D000-D003-101-D0107 | D1-R-501-K3 |  | D1-TE-530-K3 |  |  | Temperature Element, 1-R-501
2464 | SYNTHESIS | D000 | D000-D003 | D000-D003-101 | D000-D003-101-D0107 | D1-R-501-K3 | D1-TI-531-K3 |  |  |  | Local Temperature Indicator, 1-R-501
2465 | SYNTHESIS | D000 | D000-D003 | D000-D003-101 | D000-D003-101-D0107 | D1-R-501-K3 |  | D1-TE-531-K3 |  |  | Temperature Element, 1-R-501
2466 | SYNTHESIS | D000 | D000-D003 | D000-D003-101 | D000-D003-101-D0107 | D1-R-501-K3 | D1-TI-537-K3 |  |  |  | Local Temperature Indicator, 1-R-501
2467 | SYNTHESIS | D000 | D000-D003 | D000-D003-101 | D000-D003-101-D0107 | D1-R-501-K3 | D1-TI-563-K3 |  |  |  | Local Temperature Indicator, 1-R-501
2468 | SYNTHESIS | D000 | D000-D003 | D000-D003-101 | D000-D003-101-D0107 | D1-R-501-K3 | D1-TIC-506-K3 |  |  |  | Temperature Indication Control, 1-R-501
2469 | SYNTHESIS | D000 | D000-D003 | D000-D003-101 | D000-D003-101-D0107 | D1-R-501-K3 |  | D1-TE-506-K3 |  |  | Temperature Element, 1-R-501
2470 | SYNTHESIS | D000 | D000-D003 | D000-D003-101 | D000-D003-101-D0107 | D1-R-501-K3 |  | D1-TI-506-K3 |  |  | Temperature Indicator, 1-R-501
2471 | SYNTHESIS | D000 | D000-D003 | D000-D003-101 | D000-D003-101-D0107 | D1-R-501-K3 |  | D1-TT-506-K3 |  |  | Local Temperature Transmitter, 1-R-501
2472 | SYNTHESIS | D000 | D000-D003 | D000-D003-101 | D000-D003-101-D0107 | D1-R-501-K3 |  | D1-TV-506-K3 |  |  | Local Temperature Control Valve, 1-R-501
2473 | SYNTHESIS | D000 | D000-D003 | D000-D003-101 | D000-D003-101-D0107 | D1-R-501-K3 | D1-TR-519-K3 |  |  |  | Local Temperature Recorder, 1-R-501
2474 | SYNTHESIS | D000 | D000-D003 | D000-D003-101 | D000-D003-101-D0107 | D1-R-501-K3 |  | D1-TE-519-K3 |  |  | Temperature Element, 1-R-501
2475 | SYNTHESIS | D000 | D000-D003 | D000-D003-101 | D000-D003-101-D0107 | D1-R-501-K3 | D1-TR-520-K3 |  |  |  | Local Temperature Recorder, 1-R-501
2476 | SYNTHESIS | D000 | D000-D003 | D000-D003-101 | D000-D003-101-D0107 | D1-R-501-K3 | D1-TR-521-K3 |  |  |  | Local Temperature Recorder, 1-R-501
2477 | SYNTHESIS | D000 | D000-D003 | D000-D003-101 | D000-D003-101-D0107 | D1-R-501-K3 |  | D1-TI-521-K3 |  |  | Temperature Indicator, 1-R-501
2478 | SYNTHESIS | D000 | D000-D003 | D000-D003-101 | D000-D003-101-D0107 | D1-R-501-K3 |  |  | D1-TE-521-K3 |  | Temperature Element, 1-R-501
2479 | SYNTHESIS | D000 | D000-D003 | D000-D003-101 | D000-D003-101-D0107 | D1-R-501-K3 |  |  | D1-TP-521-K3 |  | Temperature Point, 1-R-501
2480 | SYNTHESIS | D000 | D000-D003 | D000-D003-101 | D000-D003-101-D0107 | D1-R-501-K3 | D1-TR-522-K3 |  |  |  | Local Temperature Recorder, 1-R-501
2481 | SYNTHESIS | D000 | D000-D003 | D000-D003-101 | D000-D003-101-D0107 | D1-R-501-K3 | D1-TR-523-K3 |  |  |  | Local Temperature Recorder, 1-R-501
2482 | SYNTHESIS | D000 | D000-D003 | D000-D003-101 | D000-D003-101-D0107 | D1-R-501-K3 | D1-TR-524-K3 |  |  |  | Local Temperature Recorder, 1-R-501
2483 | SYNTHESIS | D000 | D000-D003 | D000-D003-101 | D000-D003-101-D0107 | D1-R-501-K3 | D1-TR-559-K3 |  |  |  | Temperature Recorder, 1-R-501
2484 | SYNTHESIS | Description Lv.1: D000; PABRIK 3 Lv.2: D000-D003; 19.11.19 Lv.3: D000-D003-101; 19.11.19 Lv.4: D000-D003-101-D0107; 19.11.19 Lv.5: D1-S-431-K3 | Suction Separator for 1-K-403
2485 | SYNTHESIS | D000 | D000-D003 | D000-D003-101 | D000-D003-101-D0107 | D1-S-431-K3 | D1-FIC-402-K3 |  |  |  | Local Flow Indication Control, 1-S-431
2486 | SYNTHESIS | D000 | D000-D003 | D000-D003-101 | D000-D003-101-D0107 | D1-S-431-K3 |  | D1-FT-402-K3 |  |  | Local Flow Transmitter, 1-S-431
2487 | SYNTHESIS | D000 | D000-D003 | D000-D003-101 | D000-D003-101-D0107 | D1-S-431-K3 |  |  | D1-FY-402-K3 |  | Local Flow Relay, 1-S-431
2488 | SYNTHESIS | D000 | D000-D003 | D000-D003-101 | D000-D003-101-D0107 | D1-S-431-K3 |  | D1-FV-402-K3 |  |  | Local Flow Control Valve, 1-S-431
2489 | SYNTHESIS | D000 | D000-D003 | D000-D003-101 | D000-D003-101-D0107 | D1-S-431-K3 |  | D1-PI-406-K3 |  |  | Local Pressure Indicator, 1-S-431
2490 | SYNTHESIS | D000 | D000-D003 | D000-D003-101 | D000-D003-101-D0107 | D1-S-431-K3 |  |  | D1-PT-406-K3 |  | Local Pressure Transmitter, 1-S-431
2491 | SYNTHESIS | D000 | D000-D003 | D000-D003-101 | D000-D003-101-D0107 | D1-S-431-K3 |  |  |  | D1-PY-406-1-K3 | Local Pressure Relay, 1-S-431
2492 | SYNTHESIS | D000 | D000-D003 | D000-D003-101 | D000-D003-101-D0107 | D1-S-431-K3 |  |  |  | D1-PY-406-2-K3 | Local Pressure Relay, 1-S-431
2493 | SYNTHESIS | D000 | D000-D003 | D000-D003-101 | D000-D003-101-D0107 | D1-S-431-K3 |  | D1-PI-407-K3 |  |  | Local Pressure Indicator, 1-S-431
2494 | SYNTHESIS | D000 | D000-D003 | D000-D003-101 | D000-D003-101-D0107 | D1-S-431-K3 |  | D1-PIC-407-K3 |  |  | Pressure Indication Control, 1-S-431
2495 | SYNTHESIS | D000 | D000-D003 | D000-D003-101 | D000-D003-101-D0107 | D1-S-431-K3 |  |  | D1-PT-407-K3 |  | Local Pressure Transmitter, 1-S-431
2496 | SYNTHESIS | D000 | D000-D003 | D000-D003-101 | D000-D003-101-D0107 | D1-S-431-K3 |  |  |  | D1-PY-407-K3 | Local Pressure Relay, 1-S-431
2497 | SYNTHESIS | D000 | D000-D003 | D000-D003-101 | D000-D003-101-D0107 | D1-S-431-K3 | D1-FR-306-K3 |  |  |  | Local Flow Recorder, 1-S-431 SEU
2498 | SYNTHESIS | D000 | D000-D003 | D000-D003-101 | D000-D003-101-D0107 | D1-S-431-K3 | D1-FT-306-K3 |  |  |  | Local Flow Transmitter, 1-S-431
2499 | SYNTHESIS | D000 | D000-D003 | D000-D003-101 | D000-D003-101-D0107 | D1-S-431-K3 | D1-HS-457-K3 |  |  |  | Local Hand Switch, 1-S-431
2500 | SYNTHESIS | D000 | D000-D003 | D000-D003-101 | D000-D003-101-D0107 | D1-S-431-K3 | D1-HS-457B-K3 |  |  |  | Hand Switch, 1- S-431
2501 | SYNTHESIS | D000 | D000-D003 | D000-D003-101 | D000-D003-101-D0107 | D1-S-431-K3 | D1-LAH-403-K3 |  |  |  | Local Level Alarm High, 1-S-431
2502 | SYNTHESIS | D000 | D000-D003 | D000-D003-101 | D000-D003-101-D0107 | D1-S-431-K3 | D1-LSH-403-K3 |  |  |  | Local Level Switch High, 1-S-431
2503 | SYNTHESIS | D000 | D000-D003 | D000-D003-101 | D000-D003-101-D0107 | D1-S-431-K3 | D1-MVG-1-S-431-K3 |  |  |  | Manual Valve Group, 1-S-431
2504 | SYNTHESIS | D000 | D000-D003 | D000-D003-101 | D000-D003-101-D0107 | D1-S-431-K3 |  | D1-VAGL-1-S-431-K3 |  |  | Globe Valve, 14", 1-S-431
2505 | SYNTHESIS | D000 | D000-D003 | D000-D003-101 | D000-D003-101-D0107 | D1-S-431-K3 |  | D1-VG-1-S-431-K3 |  |  | Gate Valve, 14", 1-S-431
2506 | SYNTHESIS | D000 | D000-D003 | D000-D003-101 | D000-D003-101-D0107 | D1-S-431-K3 | D1-PI-454-K3 |  |  |  | Local Pressure Indicator, 1-S-431
2507 | SYNTHESIS | D000 | D000-D003 | D000-D003-101 | D000-D003-101-D0107 | D1-S-431-K3 | D1-PI-456-K3 |  |  |  | Local Pressure Indicator, 1-S-431
2508 | SYNTHESIS | D000 | D000-D003 | D000-D003-101 | D000-D003-101-D0107 | D1-S-431-K3 | D1-PSV-307-K3 |  |  |  | Local Pressure Safety Valve, 1-S-431
2509 | SYNTHESIS | D000 | D000-D003 | D000-D003-101 | D000-D003-101-D0107 | D1-S-431-K3 | D1-PSV-401-K3 |  |  |  | Local Pressure Safety Valve, 1-S-431
2510 | SYNTHESIS | D000 | D000-D003 | D000-D003-101 | D000-D003-101-D0107 | D1-S-431-K3 | D1-TI-317-K3 |  |  |  | Local Temperature Indicator, 1-S-431
2511 | SYNTHESIS | D000 | D000-D003 | D000-D003-101 | D000-D003-101-D0107 | D1-S-431-K3 | D1-XV-401-K3 |  |  |  | Local Solenoid Control Valve, 1-S-431
2512 | SYNTHESIS | Description Lv.1: D000; PABRIK 3 Lv.2: D000-D003; 19.11.19 Lv.3: D000-D003-101; 19.11.19 Lv.4: D000-D003-101-D0107; 19.11.19 Lv.5: D1-S-432-K3 | 1ST-InterSeparator for 1-K-403
2513 | SYNTHESIS | D000 | D000-D003 | D000-D003-101 | D000-D003-101-D0107 | D1-S-432-K3 | D1-FIC-408-K3 |  |  |  | Local Flow Indication Control, 1-S-432
2514 | SYNTHESIS | D000 | D000-D003 | D000-D003-101 | D000-D003-101-D0107 | D1-S-432-K3 |  | D1-FR-408-K3 |  |  | Local Flow Recorder, 1-S-432
2515 | SYNTHESIS | D000 | D000-D003 | D000-D003-101 | D000-D003-101-D0107 | D1-S-432-K3 |  | D1-FT-408-K3 |  |  | Local Flow Transmitter, 1-S-432
2516 | SYNTHESIS | D000 | D000-D003 | D000-D003-101 | D000-D003-101-D0107 | D1-S-432-K3 |  | D1-FV-408-K3 |  |  | Local Flow Control Valve, 1-S-432
2517 | SYNTHESIS | D000 | D000-D003 | D000-D003-101 | D000-D003-101-D0107 | D1-S-432-K3 | D1-LAHH-414-K3 |  |  |  | Local Level Alarm High High, 1-S-432
2518 | SYNTHESIS | D000 | D000-D003 | D000-D003-101 | D000-D003-101-D0107 | D1-S-432-K3 | D1-LG-455-K3 |  |  |  | LG For 1-S-432
2519 | SYNTHESIS | D000 | D000-D003 | D000-D003-101 | D000-D003-101-D0107 | D1-S-432-K3 | D1-LIC-415-K3 |  |  |  | Local Level Indication Control, 1-S-432
2520 | SYNTHESIS | D000 | D000-D003 | D000-D003-101 | D000-D003-101-D0107 | D1-S-432-K3 |  | D1-LAH-415-K3 |  |  | Local Level Alarm High, 1-S-432
2521 | SYNTHESIS | D000 | D000-D003 | D000-D003-101 | D000-D003-101-D0107 | D1-S-432-K3 |  | D1-LAL-415-K3 |  |  | Local Level Alarm Low, 1-S-432
2522 | SYNTHESIS | D000 | D000-D003 | D000-D003-101 | D000-D003-101-D0107 | D1-S-432-K3 |  | D1-LSH-415-K3 |  |  | Local Level Switch High, 1-S-432
2523 | SYNTHESIS | D000 | D000-D003 | D000-D003-101 | D000-D003-101-D0107 | D1-S-432-K3 |  | D1-LSL-415-K3 |  |  | Local Level Switch Low, 1-S-432
2524 | SYNTHESIS | D000 | D000-D003 | D000-D003-101 | D000-D003-101-D0107 | D1-S-432-K3 |  | D1-LT-415-K3 |  |  | Local Level Transmitter, 1-S-432
2525 | SYNTHESIS | D000 | D000-D003 | D000-D003-101 | D000-D003-101-D0107 | D1-S-432-K3 |  | D1-LV-415-K3 |  |  | Local Level Control Valve, 1-S-432
2526 | SYNTHESIS | D000 | D000-D003 | D000-D003-101 | D000-D003-101-D0107 | D1-S-432-K3 | D1-LSHH-414-K3 |  |  |  | Local Level Switch High High, 1-S-432
2527 | SYNTHESIS | D000 | D000-D003 | D000-D003-101 | D000-D003-101-D0107 | D1-S-432-K3 | D1-PSV-402-K3 |  |  |  | Local Pressure Safety Valve, 1-S-432
2528 | SYNTHESIS | D000 | D000-D003 | D000-D003-101 | D000-D003-101-D0107 | D1-S-432-K3 | D1-THI-466-K3 |  |  |  | Temperature Gauge, 1-S-432
2529 | SYNTHESIS | Description Lv.1: D000; PABRIK 3 Lv.2: D000-D003; 19.11.19 Lv.3: D000-D003-101; 19.11.19 Lv.4: D000-D003-101-D0107; 19.11.19 Lv.5: D1-S-433-K3 | 2ND Inter Separator for 1-K-403
2530 | SYNTHESIS | D000 | D000-D003 | D000-D003-101 | D000-D003-101-D0107 | D1-S-433-K3 | D1-FIC-403-K3 |  |  |  | Local Flow Indication Control, 1-S-433
2531 | SYNTHESIS | D000 | D000-D003 | D000-D003-101 | D000-D003-101-D0107 | D1-S-433-K3 |  | D1-FI-403-K3 |  |  | Local Flow Indicator, 1-S-433
2532 | SYNTHESIS | D000 | D000-D003 | D000-D003-101 | D000-D003-101-D0107 | D1-S-433-K3 |  | D1-FT-403-K3 |  |  | Local Flow Transmitter, 1-S-433
2533 | SYNTHESIS | D000 | D000-D003 | D000-D003-101 | D000-D003-101-D0107 | D1-S-433-K3 |  |  | D1-FY-403-K3 |  | Local Flow Relay, 1-S-433
2534 | SYNTHESIS | D000 | D000-D003 | D000-D003-101 | D000-D003-101-D0107 | D1-S-433-K3 |  | D1-FV-403-K3 |  |  | Local Flow Control Valve, 1-S-433
2535 | SYNTHESIS | D000 | D000-D003 | D000-D003-101 | D000-D003-101-D0107 | D1-S-433-K3 |  | D1-HIC-407-K3 |  |  | Local Hand Indication Control, 1-S-433
2536 | SYNTHESIS | D000 | D000-D003 | D000-D003-101 | D000-D003-101-D0107 | D1-S-433-K3 |  | D1-PI-411-K3 |  |  | Local Pressure Indicator, 1-S-433 SEU
2537 | SYNTHESIS | D000 | D000-D003 | D000-D003-101 | D000-D003-101-D0107 | D1-S-433-K3 |  |  | D1-PT-411-K3 |  | Local Pressure Transmitter, 1-S-433
2538 | SYNTHESIS | D000 | D000-D003 | D000-D003-101 | D000-D003-101-D0107 | D1-S-433-K3 |  |  |  | D1-PY-411-2-K3 | Local Pressure Relay, 1-S-433
2539 | SYNTHESIS | D000 | D000-D003 | D000-D003-101 | D000-D003-101-D0107 | D1-S-433-K3 |  |  |  | D1-PY-411-K3 | Local Pressure Relay, 1-S-433
2540 | SYNTHESIS | D000 | D000-D003 | D000-D003-101 | D000-D003-101-D0107 | D1-S-433-K3 |  | D1-PI-412-K3 |  |  | Local Pressure Indicator, 1-S-433
2541 | SYNTHESIS | D000 | D000-D003 | D000-D003-101 | D000-D003-101-D0107 | D1-S-433-K3 |  |  | D1-PT-412-K3 |  | Local Pressure Transmitter, 1-S-433
2542 | SYNTHESIS | D000 | D000-D003 | D000-D003-101 | D000-D003-101-D0107 | D1-S-433-K3 | D1-LAHH-416-K3 |  |  |  | Local Level Alarm High High, 1-S-433
2543 | SYNTHESIS | D000 | D000-D003 | D000-D003-101 | D000-D003-101-D0107 | D1-S-433-K3 | D1-LG-457-K3 |  |  |  | LG For 1-S-433
2544 | SYNTHESIS | D000 | D000-D003 | D000-D003-101 | D000-D003-101-D0107 | D1-S-433-K3 | D1-LIC-404-K3 |  |  |  | Local Level Indication Control, 1-S-433
2545 | SYNTHESIS | D000 | D000-D003 | D000-D003-101 | D000-D003-101-D0107 | D1-S-433-K3 |  | D1-LAH-404-K3 |  |  | Local Level Alarm High, 1-S-433
2546 | SYNTHESIS | D000 | D000-D003 | D000-D003-101 | D000-D003-101-D0107 | D1-S-433-K3 |  | D1-LAL-404-K3 |  |  | Local Level Alarm Low, 1-S-433
2547 | SYNTHESIS | D000 | D000-D003 | D000-D003-101 | D000-D003-101-D0107 | D1-S-433-K3 |  | D1-LSH-404-K3 |  |  | Local Level Switch High, 1-S-433
2548 | SYNTHESIS | D000 | D000-D003 | D000-D003-101 | D000-D003-101-D0107 | D1-S-433-K3 |  | D1-LSL-404-K3 |  |  | Local Level Switch Low, 1-S-433
2549 | SYNTHESIS | D000 | D000-D003 | D000-D003-101 | D000-D003-101-D0107 | D1-S-433-K3 |  | D1-LT-404-K3 |  |  | Local Level Transmitter, 1-S-433
2550 | SYNTHESIS | D000 | D000-D003 | D000-D003-101 | D000-D003-101-D0107 | D1-S-433-K3 |  | D1-LV-404-K3 |  |  | Local Level Control Valve, 1-S-433
2551 | SYNTHESIS | D000 | D000-D003 | D000-D003-101 | D000-D003-101-D0107 | D1-S-433-K3 | D1-LSHH-416-K3 |  |  |  | Local Level Switch High High, 1-S-433
2552 | SYNTHESIS | D000 | D000-D003 | D000-D003-101 | D000-D003-101-D0107 | D1-S-433-K3 | D1-LT-416-K3 |  |  |  | Local Level Transmitter, 1-S-433
2553 | SYNTHESIS | D000 | D000-D003 | D000-D003-101 | D000-D003-101-D0107 | D1-S-433-K3 | D1-PSV-403-K3 |  |  |  | Local Pressure Safety Valve, 1-S-433
2554 | SYNTHESIS | D000 | D000-D003 | D000-D003-101 | D000-D003-101-D0107 | D1-S-433-K3 | D1-THI-471-K3 |  |  |  | Temperature Gauge, 1-S-433
2555 | SYNTHESIS | Description Lv.1: D000; PABRIK 3 Lv.2: D000-D003; 19.11.19 Lv.3: D000-D003-101; 19.11.19 Lv.4: D000-D003-101-D0107; 19.11.19 Lv.5: D1-S-434-K3 | Make Up Gas Separator
2556 | SYNTHESIS | D000 | D000-D003 | D000-D003-101 | D000-D003-101-D0107 | D1-S-434-K3 | D1-FO-451-K3 |  |  |  | Local Flow Orifice, 1-S-434
2557 | SYNTHESIS | D000 | D000-D003 | D000-D003-101 | D000-D003-101-D0107 | D1-S-434-K3 | D1-LAHH-408-K3 |  |  |  | Local Level Alarm High High, 1-S-434
2558 | SYNTHESIS | D000 | D000-D003 | D000-D003-101 | D000-D003-101-D0107 | D1-S-434-K3 | D1-LG-458-K3 |  |  |  | LG For 1-S-434
2559 | SYNTHESIS | D000 | D000-D003 | D000-D003-101 | D000-D003-101-D0107 | D1-S-434-K3 | D1-LIC-407-K3 |  |  |  | Local Level Indication Control, 1-S-434
2560 | SYNTHESIS | D000 | D000-D003 | D000-D003-101 | D000-D003-101-D0107 | D1-S-434-K3 |  | D1-LAH-407-K3 |  |  | Local Level Alarm High, 1-S-434
2561 | SYNTHESIS | D000 | D000-D003 | D000-D003-101 | D000-D003-101-D0107 | D1-S-434-K3 |  | D1-LAL-407-K3 |  |  | Local Level Alarm Low, 1-S-434
2562 | SYNTHESIS | D000 | D000-D003 | D000-D003-101 | D000-D003-101-D0107 | D1-S-434-K3 |  | D1-LSH-407-K3 |  |  | Local Level Switch High, 1-S-434
2563 | SYNTHESIS | D000 | D000-D003 | D000-D003-101 | D000-D003-101-D0107 | D1-S-434-K3 |  | D1-LSL-407-K3 |  |  | Local Level Switch Low, 1-S-434
2564 | SYNTHESIS | D000 | D000-D003 | D000-D003-101 | D000-D003-101-D0107 | D1-S-434-K3 |  | D1-LT-407-K3 |  |  | Local Level Transmitter, 1-S-434
2565 | SYNTHESIS | D000 | D000-D003 | D000-D003-101 | D000-D003-101-D0107 | D1-S-434-K3 |  | D1-LV-407-K3 |  |  | Local Level Control Valve, 1-S-434
2566 | SYNTHESIS | D000 | D000-D003 | D000-D003-101 | D000-D003-101-D0107 | D1-S-434-K3 | D1-LSHH-408-K3 |  |  |  | Local Level Switch High High, 1-S-434
2567 | SYNTHESIS | D000 | D000-D003 | D000-D003-101 | D000-D003-101-D0107 | D1-S-434-K3 | D1-LT-408-K3 |  |  |  | Local Level Transmitter, 1-S-434
2568 | SYNTHESIS | D000 | D000-D003 | D000-D003-101 | D000-D003-101-D0107 | D1-S-434-K3 | D1-PSV-404A-K3 |  |  |  | Safety Valve for 1-S-434
2569 | SYNTHESIS | D000 | D000-D003 | D000-D003-101 | D000-D003-101-D0107 | D1-S-434-K3 | D1-PSV-404B-K3 |  |  |  | Safety Valve for 1-S-434
2570 | SYNTHESIS | Description Lv.1: D000; PABRIK 3 Lv.2: D000-D003; 19.11.19 Lv.3: D000-D003-101; 19.11.19 Lv.4: D000-D003-101-D0107; 19.11.19 Lv.5: D1-S-501-K3 | Ammonia Separator
2571 | SYNTHESIS | D000 | D000-D003 | D000-D003-101 | D000-D003-101-D0107 | D1-S-501-K3 | D1-HS-551-K3 |  |  |  | Hand Switch, 1-S-501
2572 | SYNTHESIS | D000 | D000-D003 | D000-D003-101 | D000-D003-101-D0107 | D1-S-501-K3 | D1-HS-552-K3 |  |  |  | Selector Switch, 1-S-501
2573 | SYNTHESIS | D000 | D000-D003 | D000-D003-101 | D000-D003-101-D0107 | D1-S-501-K3 | D1-LI-510-K3 |  |  |  | Local Level Indicator, 1-S-501
2574 | SYNTHESIS | D000 | D000-D003 | D000-D003-101 | D000-D003-101-D0107 | D1-S-501-K3 |  | D1-LT-510-K3 |  |  | Local Level Transmitter, 1-S-501
2575 | SYNTHESIS | D000 | D000-D003 | D000-D003-101 | D000-D003-101-D0107 | D1-S-501-K3 | D1-LIC-503-K3 |  |  |  | Local Level Indication Control, 1-S-501
2576 | SYNTHESIS | D000 | D000-D003 | D000-D003-101 | D000-D003-101-D0107 | D1-S-501-K3 |  | D1-HS-531-K3 |  |  | Local Hand Switch, 1-S-501
2577 | SYNTHESIS | D000 | D000-D003 | D000-D003-101 | D000-D003-101-D0107 | D1-S-501-K3 |  | D1-LAH-503-K3 |  |  | Local Level Alarm High, 1-S-501
2578 | SYNTHESIS | D000 | D000-D003 | D000-D003-101 | D000-D003-101-D0107 | D1-S-501-K3 |  | D1-LAL-503-K3 |  |  | Local Level Alarm Low, 1-S-501
2579 | SYNTHESIS | D000 | D000-D003 | D000-D003-101 | D000-D003-101-D0107 | D1-S-501-K3 |  | D1-LSH-503-K3 |  |  | Local Level Switch High, 1-S-501
2580 | SYNTHESIS | D000 | D000-D003 | D000-D003-101 | D000-D003-101-D0107 | D1-S-501-K3 |  | D1-LSL-503-K3 |  |  | Local Level Switch Low, 1-S-501
2581 | SYNTHESIS | D000 | D000-D003 | D000-D003-101 | D000-D003-101-D0107 | D1-S-501-K3 |  | D1-LT-503-K3 |  |  | Local Transmitter, 1-S-501
2582 | SYNTHESIS | D000 | D000-D003 | D000-D003-101 | D000-D003-101-D0107 | D1-S-501-K3 |  | D1-LV-503A-K3 |  |  | Local Level Control Valve, 1-S-501
2583 | SYNTHESIS | D000 | D000-D003 | D000-D003-101 | D000-D003-101-D0107 | D1-S-501-K3 |  | D1-LV-503B-K3 |  |  | Local Level Control Valve, 1-S-501
2584 | SYNTHESIS | D000 | D000-D003 | D000-D003-101 | D000-D003-101-D0107 | D1-S-501-K3 | D1-LSHH-502-K3 |  |  |  | Level Switch High High, 1-S-501
2585 | SYNTHESIS | D000 | D000-D003 | D000-D003-101 | D000-D003-101-D0107 | D1-S-501-K3 |  | D1-LAHH-502-K3 |  |  | Level Alarm High High, 1-S-501
2586 | SYNTHESIS | D000 | D000-D003 | D000-D003-101 | D000-D003-101-D0107 | D1-S-501-K3 |  | D1-LT-502-K3 |  |  | Local Level Transmitter, 1-S-501
2587 | SYNTHESIS | D000 | D000-D003 | D000-D003-101 | D000-D003-101-D0107 | D1-S-501-K3 | D1-PI-537-K3 |  |  |  | Local Pressure Indicator, 1-S-501
2588 | SYNTHESIS | D000 | D000-D003 | D000-D003-101 | D000-D003-101-D0107 | D1-S-501-K3 | D1-TI-548-K3 |  |  |  | Local Temperature Indicator, 1-S-501
2589 | SYNTHESIS | Description Lv.1: D000; PABRIK 3 Lv.2: D000-D003; 19.11.19 Lv.3: D000-D003-101; 19.11.19 Lv.4: D000-D003-101-D0107; 19.11.19 Lv.5: D1-TS-403-K3 | Steam Turbine for 1-K-403 SEU
2590 | SYNTHESIS | D000 | D000-D003 | D000-D003-101 | D000-D003-101-D0107 | D1-TS-403-K3 | D1-FO-861-001-K3 |  |  |  | Local Flow Orifice, 1-TS-403
2591 | SYNTHESIS | D000 | D000-D003 | D000-D003-101 | D000-D003-101-D0107 | D1-TS-403-K3 | D1-FO-871-K3 |  |  |  | Local Flow Orifice, 1-TS-403
2592 | SYNTHESIS | D000 | D000-D003 | D000-D003-101 | D000-D003-101-D0107 | D1-TS-403-K3 | D1-FO-872-K3 |  |  |  | Local Flow Orifice, 1-TS-403
2593 | SYNTHESIS | D000 | D000-D003 | D000-D003-101 | D000-D003-101-D0107 | D1-TS-403-K3 | D1-K-403E1-K3 |  |  |  | Surface Condenser for 1-TS-403
2594 | SYNTHESIS | D000 | D000-D003 | D000-D003-101 | D000-D003-101-D0107 | D1-TS-403-K3 | D1-PAH-866A-K3 |  |  |  | Pressure Switch High
2595 | SYNTHESIS | D000 | D000-D003 | D000-D003-101 | D000-D003-101-D0107 | D1-TS-403-K3 | D1-PAL-864A-K3 |  |  |  | Pressure Alarm Low
2596 | SYNTHESIS | D000 | D000-D003 | D000-D003-101 | D000-D003-101-D0107 | D1-TS-403-K3 | D1-PCV-861-K3 |  |  |  | Local Pressure Control Valve, 1-TS-403
2597 | SYNTHESIS | D000 | D000-D003 | D000-D003-101 | D000-D003-101-D0107 | D1-TS-403-K3 | D1-PI-473-K3 |  |  |  | Local Pressure Indicator, 1-TS-403
2598 | SYNTHESIS | D000 | D000-D003 | D000-D003-101 | D000-D003-101-D0107 | D1-TS-403-K3 | D1-PI-843-K3 |  |  |  | Pressure Gauge
2599 | SYNTHESIS | D000 | D000-D003 | D000-D003-101 | D000-D003-101-D0107 | D1-TS-403-K3 | D1-PI-845-K3 |  |  |  | Pressure Gauge
2600 | SYNTHESIS | D000 | D000-D003 | D000-D003-101 | D000-D003-101-D0107 | D1-TS-403-K3 | D1-PI-861-K3 |  |  |  | Pressure Gauge
2601 | SYNTHESIS | D000 | D000-D003 | D000-D003-101 | D000-D003-101-D0107 | D1-TS-403-K3 | D1-PI-862-K3 |  |  |  | Local Pressure Indicator, 1-TS-403
2602 | SYNTHESIS | D000 | D000-D003 | D000-D003-101 | D000-D003-101-D0107 | D1-TS-403-K3 | D1-PI-863-K3 |  |  |  | Local Pressure Indicator, 1-TS-403
2603 | SYNTHESIS | D000 | D000-D003 | D000-D003-101 | D000-D003-101-D0107 | D1-TS-403-K3 | D1-PI-865-K3 |  |  |  | Local Pressure Indicator, 1-TS-403
2604 | SYNTHESIS | D000 | D000-D003 | D000-D003-101 | D000-D003-101-D0107 | D1-TS-403-K3 | D1-PI-867-K3 |  |  |  | Local Pressure Indicator, 1-TS-403
2605 | SYNTHESIS | D000 | D000-D003 | D000-D003-101 | D000-D003-101-D0107 | D1-TS-403-K3 | D1-PI-868-K3 |  |  |  | Local Pressure Indicator, 1-TS-403
2606 | SYNTHESIS | D000 | D000-D003 | D000-D003-101 | D000-D003-101-D0107 | D1-TS-403-K3 | D1-PI-871-K3 |  |  |  | Local Pressure Indicator, 1-TS-403
2607 | SYNTHESIS | D000 | D000-D003 | D000-D003-101 | D000-D003-101-D0107 | D1-TS-403-K3 | D1-PIC-904-K3 |  |  |  | Pressure Indication Control, 1-TS-403
2608 | SYNTHESIS | D000 | D000-D003 | D000-D003-101 | D000-D003-101-D0107 | D1-TS-403-K3 |  | D1-PAH-904-K3 |  |  | Local Pressure Alarm High, 1-TS-403
2609 | SYNTHESIS | D000 | D000-D003 | D000-D003-101 | D000-D003-101-D0107 | D1-TS-403-K3 |  | D1-PSH-904-K3 |  |  | Local Pressure Switch High, 1-TS-403
2610 | SYNTHESIS | D000 | D000-D003 | D000-D003-101 | D000-D003-101-D0107 | D1-TS-403-K3 |  | D1-PT-904-K3 |  |  | Local Pressure Transmitter, 1-TS-403
2611 | SYNTHESIS | D000 | D000-D003 | D000-D003-101 | D000-D003-101-D0107 | D1-TS-403-K3 | D1-PSHH-864C-K3 |  |  |  | Pressure Switch High High, 1-TS-403
2612 | SYNTHESIS | D000 | D000-D003 | D000-D003-101 | D000-D003-101-D0107 | D1-TS-403-K3 |  | D1-PAH-864B-K3 |  |  | Local Pressure Alarm High, 1-TS-403
2613 | SYNTHESIS | D000 | D000-D003 | D000-D003-101 | D000-D003-101-D0107 | D1-TS-403-K3 |  | D1-PAHH-864C-K3 |  |  | Local Pressure Alarm High High, 1-TS-403
2614 | SYNTHESIS | D000 | D000-D003 | D000-D003-101 | D000-D003-101-D0107 | D1-TS-403-K3 |  | D1-PI-864-K3 |  |  | Local Pressure Indicator, 1-TS-403
2615 | SYNTHESIS | D000 | D000-D003 | D000-D003-101 | D000-D003-101-D0107 | D1-TS-403-K3 |  | D1-PSH-864B-K3 |  |  | Local Pressure Switch High, 1-TS-403
2616 | SYNTHESIS | D000 | D000-D003 | D000-D003-101 | D000-D003-101-D0107 | D1-TS-403-K3 |  | D1-PSL-864A-K3 |  |  | Local Pressure Switch Low, 1-TS-403
2617 | SYNTHESIS | D000 | D000-D003 | D000-D003-101 | D000-D003-101-D0107 | D1-TS-403-K3 | D1-PSHH-866B-K3 |  |  |  | Pressure Switch High High, 1-TS-403
2618 | SYNTHESIS | D000 | D000-D003 | D000-D003-101 | D000-D003-101-D0107 | D1-TS-403-K3 |  | D1-PAHH-866B-K3 |  |  | Local Pressure Alarm High High, 1-TS-403
2619 | SYNTHESIS | D000 | D000-D003 | D000-D003-101 | D000-D003-101-D0107 | D1-TS-403-K3 |  | D1-PI-866-K3 |  |  | Local Pressure Indicator, 1-TS-403
2620 | SYNTHESIS | D000 | D000-D003 | D000-D003-101 | D000-D003-101-D0107 | D1-TS-403-K3 |  | D1-PSH-866A-K3 |  |  | Local Pressure Switch High, 1-TS-403
2621 | SYNTHESIS | D000 | D000-D003 | D000-D003-101 | D000-D003-101-D0107 | D1-TS-403-K3 | D1-PSV-427A-K3 |  |  |  | Local Pressure Safety Valve, Extrasi 1-T
2622 | SYNTHESIS | D000 | D000-D003 | D000-D003-101 | D000-D003-101-D0107 | D1-TS-403-K3 | D1-PSV-427ABC-K3 |  |  |  | Local Pressure Safety Valve, 1-TS-403
2623 | SYNTHESIS | D000 | D000-D003 | D000-D003-101 | D000-D003-101-D0107 | D1-TS-403-K3 | D1-PSV-427B-K3 |  |  |  | Local Pressure Safety Valve, Extrasi 1-T
2624 | SYNTHESIS | D000 | D000-D003 | D000-D003-101 | D000-D003-101-D0107 | D1-TS-403-K3 | D1-PSV-427C-K3 |  |  |  | Local Pressure Safety Valve, Extrasi 1-T
2625 | SYNTHESIS | D000 | D000-D003 | D000-D003-101 | D000-D003-101-D0107 | D1-TS-403-K3 | D1-PSV-437-K3 |  |  |  | Pressure Safety Valve, D1-TS-403-K3
2626 | SYNTHESIS | D000 | D000-D003 | D000-D003-101 | D000-D003-101-D0107 | D1-TS-403-K3 | D1-PSV-752-K3 |  |  |  | Local Pressure Safety Valve, 1-TS-403
2627 | SYNTHESIS | D000 | D000-D003 | D000-D003-101 | D000-D003-101-D0107 | D1-TS-403-K3 | D1-PSV-753-K3 |  |  |  | Local Pressure Safety Valve, 1-TS-403
2628 | SYNTHESIS | D000 | D000-D003 | D000-D003-101 | D000-D003-101-D0107 | D1-TS-403-K3 | D1-SE-862A-K3 |  |  |  | Local Speed Sensor, 1-TS-403
2629 | SYNTHESIS | D000 | D000-D003 | D000-D003-101 | D000-D003-101-D0107 | D1-TS-403-K3 | D1-SE-862B-K3 |  |  |  | Local Speed Sensor, 1-TS-403
2630 | SYNTHESIS | D000 | D000-D003 | D000-D003-101 | D000-D003-101-D0107 | D1-TS-403-K3 | D1-SE-862C-K3 |  |  |  | Local Speed Sensor, 1-TS-403
2631 | SYNTHESIS | D000 | D000-D003 | D000-D003-101 | D000-D003-101-D0107 | D1-TS-403-K3 | D1-SI-850-K3 |  |  |  | Turbine Key Phaser
2632 | SYNTHESIS | D000 | D000-D003 | D000-D003-101 | D000-D003-101-D0107 | D1-TS-403-K3 | D1-SI-861A-K3 |  |  |  | Local Speed Indicator, 1-TS-403
2633 | SYNTHESIS | D000 | D000-D003 | D000-D003-101 | D000-D003-101-D0107 | D1-TS-403-K3 |  | D1-SE-861-K3 |  |  | Local Speed Sensor, 1-TS-403
2634 | SYNTHESIS | D000 | D000-D003 | D000-D003-101 | D000-D003-101-D0107 | D1-TS-403-K3 | D1-SI-861B-K3 |  |  |  | Local Speed Indicator, 1-TS-403
2635 | SYNTHESIS | D000 | D000-D003 | D000-D003-101 | D000-D003-101-D0107 | D1-TS-403-K3 | D1-SI-961A-K3 |  |  |  | Turbine Speed (CCR)
2636 | SYNTHESIS | D000 | D000-D003 | D000-D003-101 | D000-D003-101-D0107 | D1-TS-403-K3 | D1-SI-961B-K3 |  |  |  | Turbine Speed (Panel)
2637 | SYNTHESIS | D000 | D000-D003 | D000-D003-101 | D000-D003-101-D0107 | D1-TS-403-K3 | D1-SV-437-K3 |  |  |  | Local Safety Valve, 1-TS-403
2638 | SYNTHESIS | D000 | D000-D003 | D000-D003-101 | D000-D003-101-D0107 | D1-TS-403-K3 | D1-TAH-866-K3 |  |  |  | Local Temperature Alarm High, 1-TS-403
2639 | SYNTHESIS | D000 | D000-D003 | D000-D003-101 | D000-D003-101-D0107 | D1-TS-403-K3 | D1-THI-705-K3 |  |  |  | Temperature Gauge
2640 | SYNTHESIS | D000 | D000-D003 | D000-D003-101 | D000-D003-101-D0107 | D1-TS-403-K3 | D1-THI-861-K3 |  |  |  | Temperature Gauge
2641 | SYNTHESIS | D000 | D000-D003 | D000-D003-101 | D000-D003-101-D0107 | D1-TS-403-K3 | D1-THI-864-K3 |  |  |  | Temperature Gauge
2642 | SYNTHESIS | D000 | D000-D003 | D000-D003-101 | D000-D003-101-D0107 | D1-TS-403-K3 | D1-THI-866-K3 |  |  |  | Temperature Gauge
2643 | SYNTHESIS | D000 | D000-D003 | D000-D003-101 | D000-D003-101-D0107 | D1-TS-403-K3 | D1-TIA-841-K3 |  |  |  | Turbine Thrust Brg ( Out Side )
2644 | SYNTHESIS | D000 | D000-D003 | D000-D003-101 | D000-D003-101-D0107 | D1-TS-403-K3 | D1-TIA-842-K3 |  |  |  | Turbine Thrust Brg ( In Side )
2645 | SYNTHESIS | D000 | D000-D003 | D000-D003-101 | D000-D003-101-D0107 | D1-TS-403-K3 | D1-TIA-843-K3 |  |  |  | Turbine Journal Bearings
2646 | SYNTHESIS | D000 | D000-D003 | D000-D003-101 | D000-D003-101-D0107 | D1-TS-403-K3 | D1-TIAH-841-K3 |  |  |  | Temp.e Indication Alarm High, 1-TS-403
2647 | SYNTHESIS | D000 | D000-D003 | D000-D003-101 | D000-D003-101-D0107 | D1-TS-403-K3 |  | D1-TE-841A-K3 |  |  | Local Temperature Sensor, 1-TS-403
2648 | SYNTHESIS | D000 | D000-D003 | D000-D003-101 | D000-D003-101-D0107 | D1-TS-403-K3 |  | D1-TE-841B-K3 |  |  | Local Temperature Sensor, 1-TS-403
2649 | SYNTHESIS | D000 | D000-D003 | D000-D003-101 | D000-D003-101-D0107 | D1-TS-403-K3 | D1-TIAH-842-K3 |  |  |  | Temp.e Indication Alarm High, 1-TS-403
2650 | SYNTHESIS | D000 | D000-D003 | D000-D003-101 | D000-D003-101-D0107 | D1-TS-403-K3 |  | D1-TE-842A-K3 |  |  | Local Temperature Sensor, 1-TS-403
2651 | SYNTHESIS | D000 | D000-D003 | D000-D003-101 | D000-D003-101-D0107 | D1-TS-403-K3 |  | D1-TE-842B-K3 |  |  | Local Temperature Sensor, 1-TS-403
2652 | SYNTHESIS | D000 | D000-D003 | D000-D003-101 | D000-D003-101-D0107 | D1-TS-403-K3 | D1-TIAH-843-K3 |  |  |  | Temp.e Indication Alarm High, 1-TS-403
2653 | SYNTHESIS | D000 | D000-D003 | D000-D003-101 | D000-D003-101-D0107 | D1-TS-403-K3 |  | D1-TE-843A-K3 |  |  | Local Temperature Sensor, 1-TS-403
2654 | SYNTHESIS | D000 | D000-D003 | D000-D003-101 | D000-D003-101-D0107 | D1-TS-403-K3 |  | D1-TE-843B-K3 |  |  | Local Temperature Sensor, 1-TS-403
2655 | SYNTHESIS | D000 | D000-D003 | D000-D003-101 | D000-D003-101-D0107 | D1-TS-403-K3 |  | D1-TE-843C-K3 |  |  | Local Temperature Sensor, 1-TS-403
2656 | SYNTHESIS | D000 | D000-D003 | D000-D003-101 | D000-D003-101-D0107 | D1-TS-403-K3 |  | D1-TE-843D-K3 |  |  | Local Temperature Sensor, 1-TS-403
2657 | SYNTHESIS | D000 | D000-D003 | D000-D003-101 | D000-D003-101-D0107 | D1-TS-403-K3 | D1-TS-403PM1-K3 |  |  |  | Motor Turning gear for Turbine 1-TS-403
2658 | SYNTHESIS | D000 | D000-D003 | D000-D003-101 | D000-D003-101-D0107 | D1-TS-403-K3 | D1-TSH-866-K3 |  |  |  | Local Temperature Switch High, 1-TS-403
2659 | SYNTHESIS | D000 | D000-D003 | D000-D003-101 | D000-D003-101-D0107 | D1-TS-403-K3 | D1-TSL-861-K3 |  |  |  | Local Temperature Alarm Low,1-TS-403
2660 | SYNTHESIS | D000 | D000-D003 | D000-D003-101 | D000-D003-101-D0107 | D1-TS-403-K3 |  | D1-TAL-861-K3 |  |  | Local Temperature Switch Low, 1-TS-403
2661 | SYNTHESIS | D000 | D000-D003 | D000-D003-101 | D000-D003-101-D0107 | D1-TS-403-K3 | D1-XE-850-K3 |  |  |  | Vibration Probe & Proximiter, 1-TS-403
2662 | SYNTHESIS | D000 | D000-D003 | D000-D003-101 | D000-D003-101-D0107 | D1-TS-403-K3 | D1-XI-842-K3 |  |  |  | Probe & Proximiter Indicator, 1-TS-403
2663 | SYNTHESIS | D000 | D000-D003 | D000-D003-101 | D000-D003-101-D0107 | D1-TS-403-K3 |  | D1-XE-842A-K3 |  |  | Vibration Probe & Proximiter, 1-TS-403
2664 | SYNTHESIS | D000 | D000-D003 | D000-D003-101 | D000-D003-101-D0107 | D1-TS-403-K3 |  | D1-XE-842B-K3 |  |  | Vibration Probe & Proximiter, 1-TS-403
2665 | SYNTHESIS | D000 | D000-D003 | D000-D003-101 | D000-D003-101-D0107 | D1-TS-403-K3 |  | D1-XT-842A-K3 |  |  | Probe & Proximiter, 1-TS-403
2666 | SYNTHESIS | D000 | D000-D003 | D000-D003-101 | D000-D003-101-D0107 | D1-TS-403-K3 |  | D1-XT-842B-K3 |  |  | Probe & Proximiter, 1-TS-403
2667 | SYNTHESIS | D000 | D000-D003 | D000-D003-101 | D000-D003-101-D0107 | D1-TS-403-K3 | D1-XI-842A-K3 |  |  |  | Turbine Inlet Side Vibration
2668 | SYNTHESIS | D000 | D000-D003 | D000-D003-101 | D000-D003-101-D0107 | D1-TS-403-K3 | D1-XI-842B-K3 |  |  |  | Turbine Inlet Side Vibration
2669 | SYNTHESIS | D000 | D000-D003 | D000-D003-101 | D000-D003-101-D0107 | D1-TS-403-K3 | D1-XI-843-K3 |  |  |  | Probe & Proximiter Indicator, 1-TS-403
2670 | SYNTHESIS | D000 | D000-D003 | D000-D003-101 | D000-D003-101-D0107 | D1-TS-403-K3 |  | D1-XE-843A-K3 |  |  | Vibration Probe & Proximiter, 1-TS-403
2671 | SYNTHESIS | D000 | D000-D003 | D000-D003-101 | D000-D003-101-D0107 | D1-TS-403-K3 |  | D1-XE-843B-K3 |  |  | Vibration Probe & Proximiter, 1-TS-403
2672 | SYNTHESIS | D000 | D000-D003 | D000-D003-101 | D000-D003-101-D0107 | D1-TS-403-K3 |  | D1-XT-843A-K3 |  |  | Probe & Proximiter, 1-TS-403
2673 | SYNTHESIS | D000 | D000-D003 | D000-D003-101 | D000-D003-101-D0107 | D1-TS-403-K3 |  | D1-XT-843B-K3 |  |  | Probe & Proximiter, 1-TS-403
2674 | SYNTHESIS | D000 | D000-D003 | D000-D003-101 | D000-D003-101-D0107 | D1-TS-403-K3 | D1-XI-843B-K3 |  |  |  | Turbine Exhause Side Vibration
2675 | SYNTHESIS | D000 | D000-D003 | D000-D003-101 | D000-D003-101-D0107 | D1-TS-403-K3 | D1-XT-850-K3 |  |  |  | Probe & Proximiter, 1-TS-403
2676 | SYNTHESIS | D000 | D000-D003 | D000-D003-101 | D000-D003-101-D0107 | D1-TS-403-K3 | D1-XV-861-K3 |  |  |  | Local Solenoid Valve, 1-TS-403
2677 | SYNTHESIS | D000 | D000-D003 | D000-D003-101 | D000-D003-101-D0107 | D1-TS-403-K3 | D1-ZI-841-K3 |  |  |  | Local Position Indicator, 1-TS-403
2678 | SYNTHESIS | D000 | D000-D003 | D000-D003-101 | D000-D003-101-D0107 | D1-TS-403-K3 |  | D1-ZE-841A-K3 |  |  | Shaft Position Probe&Proxi, 1-TS-403
2679 | SYNTHESIS | D000 | D000-D003 | D000-D003-101 | D000-D003-101-D0107 | D1-TS-403-K3 |  | D1-ZE-841B-K3 |  |  | Shaft Position Probe&Proxi, 1-TS-403
2680 | SYNTHESIS | D000 | D000-D003 | D000-D003-101 | D000-D003-101-D0107 | D1-TS-403-K3 |  | D1-ZT-841A-K3 |  |  | Local Position Transmitter, 1-TS-403
2681 | SYNTHESIS | D000 | D000-D003 | D000-D003-101 | D000-D003-101-D0107 | D1-TS-403-K3 |  | D1-ZT-841B-K3 |  |  | Local Position Transmitter, 1-TS-403
2682 | SYNTHESIS | D000 | D000-D003 | D000-D003-101 | D000-D003-101-D0107 | D1-TS-403-K3 | D1-ZS-861-K3 |  |  |  | Local Common Alarm,1-TS-403
2683 | SYNTHESIS | D000 | D000-D003 | D000-D003-101 | D000-D003-101-D0107 | D1-TS-403-K3 |  | D1-XA-403-K3 |  |  | Local Limit Switch, 1-TS-403
2684 | SYNTHESIS | Description Lv.1: D000; PABRIK 3 Lv.2: D000-D003; 19.11.19 Lv.3: D000-D003-101; 19.11.19 Lv.4: D000-D003-101-D0107; 19.11.19 Lv.5: DPIPING3-101-D0107 | Piping Group
2685 | SYNTHESIS | D000 | D000-D003 | D000-D003-101 | D000-D003-101-D0107 | DPIPING3-101-D0107 | D-1-GP-01451-K3 |  |  |  | Piping 1" for Process Gas
2686 | SYNTHESIS | D000 | D000-D003 | D000-D003-101 | D000-D003-101-D0107 | DPIPING3-101-D0107 | D-10-GP-01403-E-K3 |  |  |  | Piping 10" for Process Gas
2687 | SYNTHESIS | D000 | D000-D003 | D000-D003-101 | D000-D003-101-D0107 | DPIPING3-101-D0107 | D-10-GP-01403-K3 |  |  |  | Piping 10" for Process Gas
2688 | SYNTHESIS | D000 | D000-D003 | D000-D003-101 | D000-D003-101-D0107 | DPIPING3-101-D0107 | D-10-GP-01404-K3 |  |  |  | Piping 10" for Process Gas
2689 | SYNTHESIS | D000 | D000-D003 | D000-D003-101 | D000-D003-101-D0107 | DPIPING3-101-D0107 | D-10-GP-01405-K3 |  |  |  | Piping 10" for Process Gas
2690 | SYNTHESIS | D000 | D000-D003 | D000-D003-101 | D000-D003-101-D0107 | DPIPING3-101-D0107 | D-10-GP-01407-K3 |  |  |  | Piping 10" for Process Gas
2691 | SYNTHESIS | D000 | D000-D003 | D000-D003-101 | D000-D003-101-D0107 | DPIPING3-101-D0107 | D-10-GP-01409-K3 |  |  |  | Piping 10" for Process Gas
2692 | SYNTHESIS | D000 | D000-D003 | D000-D003-101 | D000-D003-101-D0107 | DPIPING3-101-D0107 | D-10-GP-01410-K3 |  |  |  | Piping 10" for Process Gas
2693 | SYNTHESIS | D000 | D000-D003 | D000-D003-101 | D000-D003-101-D0107 | DPIPING3-101-D0107 | D-10-GP-01411-K3 |  |  |  | Piping 10" for Process Gas
2694 | SYNTHESIS | D000 | D000-D003 | D000-D003-101 | D000-D003-101-D0107 | DPIPING3-101-D0107 | D-10-GP-01412-K3 |  |  |  | Piping 10" for Process Gas
2695 | SYNTHESIS | D000 | D000-D003 | D000-D003-101 | D000-D003-101-D0107 | DPIPING3-101-D0107 | D-10-GP-01502-K3 |  |  |  | Piping 10" for Process Gas
2696 | SYNTHESIS | D000 | D000-D003 | D000-D003-101 | D000-D003-101-D0107 | DPIPING3-101-D0107 | D-10-GP-01503-K3 |  |  |  | Piping 10" for Process Gas
2697 | SYNTHESIS | D000 | D000-D003 | D000-D003-101 | D000-D003-101-D0107 | DPIPING3-101-D0107 | D-10-GP-01504-K3 |  |  |  | Piping 10" for Process Gas
2698 | SYNTHESIS | D000 | D000-D003 | D000-D003-101 | D000-D003-101-D0107 | DPIPING3-101-D0107 | D-10-VG-01460-K3 |  |  |  | Piping 10" for Vent Gas
2699 | SYNTHESIS | D000 | D000-D003 | D000-D003-101 | D000-D003-101-D0107 | DPIPING3-101-D0107 | D-10-WCR-01003-K3 |  |  |  | Piping 10" for Sweet Water Return
2700 | SYNTHESIS | D000 | D000-D003 | D000-D003-101 | D000-D003-101-D0107 | DPIPING3-101-D0107 | D-10-WCS-01009-K3 |  |  |  | Piping 10" for Sweet Water Supply
2701 | SYNTHESIS | D000 | D000-D003 | D000-D003-101 | D000-D003-101-D0107 | DPIPING3-101-D0107 | D-12-GP-01401-K3 |  |  |  | Piping 12" for Process Gas
2702 | SYNTHESIS | D000 | D000-D003 | D000-D003-101 | D000-D003-101-D0107 | DPIPING3-101-D0107 | D-12-GP-01408-K3 |  |  |  | Piping 12" for Process Gas
2703 | SYNTHESIS | D000 | D000-D003 | D000-D003-101 | D000-D003-101-D0107 | DPIPING3-101-D0107 | D-12-GP-01420-K3 |  |  |  | Piping 12" for Process Gas
2704 | SYNTHESIS | D000 | D000-D003 | D000-D003-101 | D000-D003-101-D0107 | DPIPING3-101-D0107 | D-12-GP-01421-K3 |  |  |  | Piping 12" for Process Gas
2705 | SYNTHESIS | D000 | D000-D003 | D000-D003-101 | D000-D003-101-D0107 | DPIPING3-101-D0107 | D-12-GP-01507-K3 |  |  |  | Piping 12" for Process Gas
2706 | SYNTHESIS | D000 | D000-D003 | D000-D003-101 | D000-D003-101-D0107 | DPIPING3-101-D0107 | D-12-WCS-01012-K3 |  |  |  | Piping 12" for Sweet Water Supply
2707 | SYNTHESIS | D000 | D000-D003 | D000-D003-101 | D000-D003-101-D0107 | DPIPING3-101-D0107 | D-14-GA-01525-K3 |  |  |  | Piping 14" for Ammonia Gas
2708 | SYNTHESIS | D000 | D000-D003 | D000-D003-101 | D000-D003-101-D0107 | DPIPING3-101-D0107 | D-14-GP-01312-K3 |  |  |  | Piping 14" for Process Gas
2709 | SYNTHESIS | D000 | D000-D003 | D000-D003-101 | D000-D003-101-D0107 | DPIPING3-101-D0107 | D-14-GP-01406-K3 |  |  |  | Piping 14" for Process Gas
2710 | SYNTHESIS | D000 | D000-D003 | D000-D003-101 | D000-D003-101-D0107 | DPIPING3-101-D0107 | D-16-SM-01450-K3 |  |  |  | Piping 16" for MP Steam
2711 | SYNTHESIS | D000 | D000-D003 | D000-D003-101 | D000-D003-101-D0107 | DPIPING3-101-D0107 | D-16-SSH-01001-K3 |  |  |  | Piping 16" for HP Steam
2712 | SYNTHESIS | D000 | D000-D003 | D000-D003-101 | D000-D003-101-D0107 | DPIPING3-101-D0107 | D-18-GP-01419-K3 |  |  |  | Piping 18" for Process Gas
2713 | SYNTHESIS | D000 | D000-D003 | D000-D003-101 | D000-D003-101-D0107 | DPIPING3-101-D0107 | D-18-GP-01501-K3 |  |  |  | Piping 18" for Process Gas
2714 | SYNTHESIS | D000 | D000-D003 | D000-D003-101 | D000-D003-101-D0107 | DPIPING3-101-D0107 | D-18-GP-01508-K3 |  |  |  | Piping 18" for Process Gas
2715 | SYNTHESIS | D000 | D000-D003 | D000-D003-101 | D000-D003-101-D0107 | DPIPING3-101-D0107 | D-18-GP-01509-K3 |  |  |  | Piping 18" for Process Gas
2716 | SYNTHESIS | D000 | D000-D003 | D000-D003-101 | D000-D003-101-D0107 | DPIPING3-101-D0107 | D-18-GP-01510-K3 |  |  |  | Piping 18" for Process Gas
2717 | SYNTHESIS | D000 | D000-D003 | D000-D003-101 | D000-D003-101-D0107 | DPIPING3-101-D0107 | D-18-GP-01511-K3 |  |  |  | Piping 18" for Process Gas
2718 | SYNTHESIS | D000 | D000-D003 | D000-D003-101 | D000-D003-101-D0107 | DPIPING3-101-D0107 | D-18-GP-01512-K3 |  |  |  | Piping 18" for Process Gas
2719 | SYNTHESIS | D000 | D000-D003 | D000-D003-101 | D000-D003-101-D0107 | DPIPING3-101-D0107 | D-18-GP-01513-K3 |  |  |  | Piping 18" for Process Gas
2720 | SYNTHESIS | D000 | D000-D003 | D000-D003-101 | D000-D003-101-D0107 | DPIPING3-101-D0107 | D-18-GP-01514-K3 |  |  |  | Piping 18" for Process Gas
2721 | SYNTHESIS | D000 | D000-D003 | D000-D003-101 | D000-D003-101-D0107 | DPIPING3-101-D0107 | D-18-GP-01515-K3 |  |  |  | Piping 18" for Process Gas
2722 | SYNTHESIS | D000 | D000-D003 | D000-D003-101 | D000-D003-101-D0107 | DPIPING3-101-D0107 | D-18-GP-01516-K3 |  |  |  | Piping 18" for Process Gas
2723 | SYNTHESIS | D000 | D000-D003 | D000-D003-101 | D000-D003-101-D0107 | DPIPING3-101-D0107 | D-18-GP-01517-K3 |  |  |  | Piping 18" for Process Gas
2724 | SYNTHESIS | D000 | D000-D003 | D000-D003-101 | D000-D003-101-D0107 | DPIPING3-101-D0107 | D-2-GA-01522-K3 |  |  |  | Piping 2" for Ammonia Gas
2725 | SYNTHESIS | D000 | D000-D003 | D000-D003-101 | D000-D003-101-D0107 | DPIPING3-101-D0107 | D-2-LA-01543-K3 |  |  |  | Piping 2" for Liquid Ammonia
2726 | SYNTHESIS | D000 | D000-D003 | D000-D003-101 | D000-D003-101-D0107 | DPIPING3-101-D0107 | D-2-OL-01416-K3 |  |  |  | Piping 2" Lube Oil 1-K-403-T3
2727 | SYNTHESIS | D000 | D000-D003 | D000-D003-101 | D000-D003-101-D0107 | DPIPING3-101-D0107 | D-2-OL-01420-K3 |  |  |  | Piping 2" for Lube Oil
2728 | SYNTHESIS | D000 | D000-D003 | D000-D003-101 | D000-D003-101-D0107 | DPIPING3-101-D0107 | D-2-PC-01405-K3 |  |  |  | Piping 2" for Process Condensate
2729 | SYNTHESIS | D000 | D000-D003 | D000-D003-101 | D000-D003-101-D0107 | DPIPING3-101-D0107 | D-2-PC-01406-K3 |  |  |  | Piping 2" for Process Condensate
2730 | SYNTHESIS | D000 | D000-D003 | D000-D003-101 | D000-D003-101-D0107 | DPIPING3-101-D0107 | D-2-PC-01407-K3 |  |  |  | Piping 2" for Process Condensate
2731 | SYNTHESIS | D000 | D000-D003 | D000-D003-101 | D000-D003-101-D0107 | DPIPING3-101-D0107 | D-2-PC-01408-K3 |  |  |  | Piping 2" for Process Condensate
2732 | SYNTHESIS | D000 | D000-D003 | D000-D003-101 | D000-D003-101-D0107 | DPIPING3-101-D0107 | D-2-SL-01021-K3 |  |  |  | Piping 2" for LP Steam
2733 | SYNTHESIS | D000 | D000-D003 | D000-D003-101 | D000-D003-101-D0107 | DPIPING3-101-D0107 | D-2-SL-01033-K3 |  |  |  | Piping 2" for LP Steam
2734 | SYNTHESIS | D000 | D000-D003 | D000-D003-101 | D000-D003-101-D0107 | DPIPING3-101-D0107 | D-2-SM-01013-D1-K3 |  |  |  | Piping 2" for MP Steam
2735 | SYNTHESIS | D000 | D000-D003 | D000-D003-101 | D000-D003-101-D0107 | DPIPING3-101-D0107 | D-2-VG-01461-A1-K3 |  |  |  | Piping 2" for Vent Gas
2736 | SYNTHESIS | D000 | D000-D003 | D000-D003-101 | D000-D003-101-D0107 | DPIPING3-101-D0107 | D-20-SM-01050-K3 |  |  |  | Piping 20" for MP Steam
2737 | SYNTHESIS | D000 | D000-D003 | D000-D003-101 | D000-D003-101-D0107 | DPIPING3-101-D0107 | D-24-GP-01506-K3 |  |  |  | Piping 24" for Process Gas
2738 | SYNTHESIS | D000 | D000-D003 | D000-D003-101 | D000-D003-101-D0107 | DPIPING3-101-D0107 | D-3-GF-01103-K3 |  |  |  | Piping 3" for Fuel Gas
2739 | SYNTHESIS | D000 | D000-D003 | D000-D003-101 | D000-D003-101-D0107 | DPIPING3-101-D0107 | D-3-GP-01424-K3 |  |  |  | Piping 3" for Process Gas
2740 | SYNTHESIS | D000 | D000-D003 | D000-D003-101 | D000-D003-101-D0107 | DPIPING3-101-D0107 | D-3-GP-01425-K3 |  |  |  | Piping 3" for Process Gas
2741 | SYNTHESIS | D000 | D000-D003 | D000-D003-101 | D000-D003-101-D0107 | DPIPING3-101-D0107 | D-3-GP-01542-K3 |  |  |  | Piping 3" for Process Gas
2742 | SYNTHESIS | D000 | D000-D003 | D000-D003-101 | D000-D003-101-D0107 | DPIPING3-101-D0107 | D-3-OL-01415-K3 |  |  |  | Piping 3" for Lube Oil
2743 | SYNTHESIS | D000 | D000-D003 | D000-D003-101 | D000-D003-101-D0107 | DPIPING3-101-D0107 | D-3-SL-01478-A1-K3 |  |  |  | Piping 3" for LP Steam
2744 | SYNTHESIS | D000 | D000-D003 | D000-D003-101 | D000-D003-101-D0107 | DPIPING3-101-D0107 | D-3-SL-01479-A1-K3 |  |  |  | Piping 3" for LP Steam
2745 | SYNTHESIS | D000 | D000-D003 | D000-D003-101 | D000-D003-101-D0107 | DPIPING3-101-D0107 | D-3-SL-01484-K3 |  |  |  | Piping 3" for LP Steam
2746 | SYNTHESIS | D000 | D000-D003 | D000-D003-101 | D000-D003-101-D0107 | DPIPING3-101-D0107 | D-3-SM-01012-D1-K3 |  |  |  | Piping 3" for MP Steam
2747 | SYNTHESIS | D000 | D000-D003 | D000-D003-101 | D000-D003-101-D0107 | DPIPING3-101-D0107 | D-3-SM-01452-K3 |  |  |  | Piping 3" for MP Steam
2748 | SYNTHESIS | D000 | D000-D003 | D000-D003-101 | D000-D003-101-D0107 | DPIPING3-101-D0107 | D-3-WCS-01019-K3 |  |  |  | Piping 3" for Sweet Water Supply
2749 | SYNTHESIS | D000 | D000-D003 | D000-D003-101 | D000-D003-101-D0107 | DPIPING3-101-D0107 | D-4-GH-03003-K3 |  |  |  | Piping 4" for H2 Rich Gas
2750 | SYNTHESIS | D000 | D000-D003 | D000-D003-101 | D000-D003-101-D0107 | DPIPING3-101-D0107 | D-4-GP-01523-K3 |  |  |  | Piping 4" for Process Gas
2751 | SYNTHESIS | D000 | D000-D003 | D000-D003-101 | D000-D003-101-D0107 | DPIPING3-101-D0107 | D-4-GP-01524-K3 |  |  |  | Piping 4" for Process Gas
2752 | SYNTHESIS | D000 | D000-D003 | D000-D003-101 | D000-D003-101-D0107 | DPIPING3-101-D0107 | D-4-GP-01525-K3 |  |  |  | Piping 4" for Process Gas
2753 | SYNTHESIS | D000 | D000-D003 | D000-D003-101 | D000-D003-101-D0107 | DPIPING3-101-D0107 | D-4-SM-01455-K3 |  |  |  | Piping 4" for MP Steam
2754 | SYNTHESIS | D000 | D000-D003 | D000-D003-101 | D000-D003-101-D0107 | DPIPING3-101-D0107 | D-6-GP-01413-K3 |  |  |  | Piping 6" for Process Gas
2755 | SYNTHESIS | D000 | D000-D003 | D000-D003-101 | D000-D003-101-D0107 | DPIPING3-101-D0107 | D-6-LA-01401-K3 |  |  |  | Piping 6" for Liquid Ammonia
2756 | SYNTHESIS | D000 | D000-D003 | D000-D003-101 | D000-D003-101-D0107 | DPIPING3-101-D0107 | D-6-LA-01503-K3 |  |  |  | Piping 6" for Liquid NH3
2757 | SYNTHESIS | D000 | D000-D003 | D000-D003-101 | D000-D003-101-D0107 | DPIPING3-101-D0107 | D-6-LA-01508-K3 |  |  |  | Piping 6" for Liquid NH3
2758 | SYNTHESIS | D000 | D000-D003 | D000-D003-101 | D000-D003-101-D0107 | DPIPING3-101-D0107 | D-6-LA-01515-K3 |  |  |  | Piping 6" for Liquid NH3
2759 | SYNTHESIS | D000 | D000-D003 | D000-D003-101 | D000-D003-101-D0107 | DPIPING3-101-D0107 | D-6-LA-01517-K3 |  |  |  | Piping 6" for Liquid Ammonia
2760 | SYNTHESIS | D000 | D000-D003 | D000-D003-101 | D000-D003-101-D0107 | DPIPING3-101-D0107 | D-6-SL-01482-K3 |  |  |  | Piping 6" for LP Steam
2761 | SYNTHESIS | D000 | D000-D003 | D000-D003-101 | D000-D003-101-D0107 | DPIPING3-101-D0107 | D-6-SSH-01450-K3 |  |  |  | Piping 6" for HP Steam
2762 | SYNTHESIS | D000 | D000-D003 | D000-D003-101 | D000-D003-101-D0107 | DPIPING3-101-D0107 | D-6-WBH-01101-K3 |  |  |  | Piping 6" for BFW
2763 | SYNTHESIS | D000 | D000-D003 | D000-D003-101 | D000-D003-101-D0107 | DPIPING3-101-D0107 | D-6-WCS-01011-K3 |  |  |  | Piping 6" for Sweet Water Supply
2764 | SYNTHESIS | D000 | D000-D003 | D000-D003-101 | D000-D003-101-D0107 | DPIPING3-101-D0107 | D-6-WCS-01020N-K3 |  |  |  | Piping 6" for Sweet Water Supply
2765 | SYNTHESIS | D000 | D000-D003 | D000-D003-101 | D000-D003-101-D0107 | DPIPING3-101-D0107 | D-8-GP-01405-K3 |  |  |  | Piping 8" for Process Gas
2766 | SYNTHESIS | D000 | D000-D003 | D000-D003-101 | D000-D003-101-D0107 | DPIPING3-101-D0107 | D-8-GP-01519-K3 |  |  |  | Piping 8" for Process Gas
2767 | SYNTHESIS | D000 | D000-D003 | D000-D003-101 | D000-D003-101-D0107 | DPIPING3-101-D0107 | D-8-LA-01506-K3 |  |  |  | Piping 8" for Liquid Ammonia
2768 | SYNTHESIS | D000 | D000-D003 | D000-D003-101 | D000-D003-101-D0107 | DPIPING3-101-D0107 | D-8-OL-01418-A3-K3 |  |  |  | Piping 8" for Lube Oil
2769 | SYNTHESIS | D000 | D000-D003 | D000-D003-101 | D000-D003-101-D0107 | DPIPING3-101-D0107 | D-8-WBH-01101-K3 |  |  |  | Piping 8" for Boiler Feed Water
2770 | SYNTHESIS | D000 | D000-D003 | D000-D003-101 | D000-D003-101-D0107 | DPIPING3-101-D0107 | D-8-WCR-01042-K3 |  |  |  | Piping 8" for Sweet Water Return
2771 | SYNTHESIS | D000 | D000-D003 | D000-D003-101 | D000-D003-101-D0107 | DPIPING3-101-D0107 | D-8-WCR-01043-K3 |  |  |  | Piping 8" for Sweet Water Return
2772 | SYNTHESIS | D000 | D000-D003 | D000-D003-101 | D000-D003-101-D0107 | DPIPING3-101-D0107 | D-8-WCR-01044-K3 |  |  |  | Piping 8" for Sweet Water Return
2773 | SYNTHESIS | D000 | D000-D003 | D000-D003-101 | D000-D003-101-D0107 | DPIPING3-101-D0107 | D-8-WCR-01045-K3 |  |  |  | Piping 8" for Sweet Water Return
2774 | SYNTHESIS | D000 | D000-D003 | D000-D003-101 | D000-D003-101-D0107 | DPIPING3-101-D0107 | D-8-WCS-01010-K3 |  |  |  | Piping 8" for Sweet Water Supply
2775 | AMMONIA REFRIGERATION | Description Lv.1: D000; PABRIK 3 Lv.2: D000-D003; 19.11.19 Lv.3: D000-D003-101; 19.11.19 Lv.4: D000-D003-101-D0108 | AMMONIA REFRIGERATION
2776 | AMMONIA REFRIGERATION | Description Lv.1: D000; PABRIK 3 Lv.2: D000-D003; 19.11.19 Lv.3: D000-D003-101; 19.11.19 Lv.4: D000-D003-101-D0108; 19.11.19 Lv.5: D-OHC-20T-1-X-401 | Overhead Crane 20T di 1-X-401 P3
2777 | AMMONIA REFRIGERATION | Description Lv.1: D000; PABRIK 3 Lv.2: D000-D003; 19.11.19 Lv.3: D000-D003-101; 19.11.19 Lv.4: D000-D003-101-D0108; 19.11.19 Lv.5: D1-E-509-K3 | Inert Gas Chiller
2778 | AMMONIA REFRIGERATION | D000 | D000-D003 | D000-D003-101 | D000-D003-101-D0108 | D1-E-509-K3 | D1-FIC-503-K3 |  |  |  | Local Flow Indication Control, 1-E-509
2779 | AMMONIA REFRIGERATION | D000 | D000-D003 | D000-D003-101 | D000-D003-101-D0108 | D1-E-509-K3 |  | D1-FT-503-K3 |  |  | Local Flow Transmitter, 1-E-509
2780 | AMMONIA REFRIGERATION | D000 | D000-D003 | D000-D003-101 | D000-D003-101-D0108 | D1-E-509-K3 |  | D1-FV-503-K3 |  |  | Local Flow Control Valve, 1-E-509
2781 | AMMONIA REFRIGERATION | D000 | D000-D003 | D000-D003-101 | D000-D003-101-D0108 | D1-E-509-K3 | D1-LG-507-K3 |  |  |  | LG For 1-E-509
2782 | AMMONIA REFRIGERATION | D000 | D000-D003 | D000-D003-101 | D000-D003-101-D0108 | D1-E-509-K3 | D1-LG-557-K3 |  |  |  | LG For 1-E-509
2783 | AMMONIA REFRIGERATION | D000 | D000-D003 | D000-D003-101 | D000-D003-101-D0108 | D1-E-509-K3 | D1-LIC-507-K3 |  |  |  | Local Level Indication Control, 1-E-509
2784 | AMMONIA REFRIGERATION | D000 | D000-D003 | D000-D003-101 | D000-D003-101-D0108 | D1-E-509-K3 |  | D1-LAH-507-K3 |  |  | Local Level Alarm High, 1-E-509
2785 | AMMONIA REFRIGERATION | D000 | D000-D003 | D000-D003-101 | D000-D003-101-D0108 | D1-E-509-K3 |  | D1-LAL-507-K3 |  |  | Local Level Alarm Low, 1-E-509
2786 | AMMONIA REFRIGERATION | D000 | D000-D003 | D000-D003-101 | D000-D003-101-D0108 | D1-E-509-K3 |  | D1-LSH-507-K3 |  |  | Local Level Switch High, 1-E-509
2787 | AMMONIA REFRIGERATION | D000 | D000-D003 | D000-D003-101 | D000-D003-101-D0108 | D1-E-509-K3 |  | D1-LSL-507-K3 |  |  | Local Level Switch Low, 1-E-509
2788 | AMMONIA REFRIGERATION | D000 | D000-D003 | D000-D003-101 | D000-D003-101-D0108 | D1-E-509-K3 |  | D1-LT-507-K3 |  |  | Level Transmitter, 1-V-509
2789 | AMMONIA REFRIGERATION | D000 | D000-D003 | D000-D003-101 | D000-D003-101-D0108 | D1-E-509-K3 |  | D1-LV-507-K3 |  |  | Local Level Control Valve, 1-E-509
2790 | AMMONIA REFRIGERATION | D000 | D000-D003 | D000-D003-101 | D000-D003-101-D0108 | D1-E-509-K3 | D1-PI-567-K3 |  |  |  | Local Pressure Indicator, 1-E-509
2791 | AMMONIA REFRIGERATION | D000 | D000-D003 | D000-D003-101 | D000-D003-101-D0108 | D1-E-509-K3 | D1-PSV-506-K3 |  |  |  | Local Pressure Safety Valve, 1-E-509
2792 | AMMONIA REFRIGERATION | Description Lv.1: D000; PABRIK 3 Lv.2: D000-D003; 19.11.19 Lv.3: D000-D003-101; 19.11.19 Lv.4: D000-D003-101-D0108; 19.11.19 Lv.5: D1-E-510A-K3 | Ammonia Condenser A
2793 | AMMONIA REFRIGERATION | D000 | D000-D003 | D000-D003-101 | D000-D003-101-D0108 | D1-E-510A-K3 | D1-PI-466-K3 |  |  |  | Local Pressure Indicator, 1-E-510A
2794 | AMMONIA REFRIGERATION | D000 | D000-D003 | D000-D003-101 | D000-D003-101-D0108 | D1-E-510A-K3 | D1-PSV-516A-K3 |  |  |  | Pressure Safety Valve, D1-E-510A-K3
2795 | AMMONIA REFRIGERATION | D000 | D000-D003 | D000-D003-101 | D000-D003-101-D0108 | D1-E-510A-K3 | D1-TAH-419-K3 |  |  |  | Local Temperature Alarm High, 1-E-510A
2796 | AMMONIA REFRIGERATION | D000 | D000-D003 | D000-D003-101 | D000-D003-101-D0108 | D1-E-510A-K3 | D1-TAHH-419-K3 |  |  |  | Temperature Alarm High High, 1-E-510A
2797 | AMMONIA REFRIGERATION | D000 | D000-D003 | D000-D003-101 | D000-D003-101-D0108 | D1-E-510A-K3 | D1-TSH-419-K3 |  |  |  | Local Temperature Switch High, 1-E-510A
2798 | AMMONIA REFRIGERATION | D000 | D000-D003 | D000-D003-101 | D000-D003-101-D0108 | D1-E-510A-K3 | D1-TSHH-419-K3 |  |  |  | Temperature Switch High High, 1-E-510A
2799 | AMMONIA REFRIGERATION | D000 | D000-D003 | D000-D003-101 | D000-D003-101-D0108 | D1-E-510A-K3 | D1-TW-582-K3 |  |  |  | Thermowell, 1-E-510A
2800 | AMMONIA REFRIGERATION | D000 | D000-D003 | D000-D003-101 | D000-D003-101-D0108 | D1-E-510A-K3 | D1-TW-583-K3 |  |  |  | Local Thermowell, 1-E-510A
2801 | AMMONIA REFRIGERATION | Description Lv.1: D000; PABRIK 3 Lv.2: D000-D003; 19.11.19 Lv.3: D000-D003-101; 19.11.19 Lv.4: D000-D003-101-D0108; 19.11.19 Lv.5: D1-E-510B-K3 | Ammonia Condenser B
2802 | AMMONIA REFRIGERATION | D000 | D000-D003 | D000-D003-101 | D000-D003-101-D0108 | D1-E-510B-K3 | D1-PSV-516B-K3 |  |  |  | Pressure Safety Valve, D1-E-510B-K3
2803 | AMMONIA REFRIGERATION | Description Lv.1: D000; PABRIK 3 Lv.2: D000-D003; 19.11.19 Lv.3: D000-D003-101; 19.11.19 Lv.4: D000-D003-101-D0108; 19.11.19 Lv.5: D1-E-511-K3 | Refrigeration NH3 Cooler
2804 | AMMONIA REFRIGERATION | D000 | D000-D003 | D000-D003-101 | D000-D003-101-D0108 | D1-E-511-K3 | D1-MVG-1-E-511-K3 |  |  |  | Manual Valve Group, 1-E-511
2805 | AMMONIA REFRIGERATION | D000 | D000-D003 | D000-D003-101 | D000-D003-101-D0108 | D1-E-511-K3 |  | D1-VABP-1-E-511-K3 |  |  | Butterfly Valve, 6", 1-E-511
2806 | AMMONIA REFRIGERATION | D000 | D000-D003 | D000-D003-101 | D000-D003-101-D0108 | D1-E-511-K3 | D1-PSV-517-K3 |  |  |  | Pressure Safety Valve, D1-E-511-K3
2807 | AMMONIA REFRIGERATION | D000 | D000-D003 | D000-D003-101 | D000-D003-101-D0108 | D1-E-511-K3 | D1-THI-577-K3 |  |  |  | Temperature Gauge, 1-E-511
2808 | AMMONIA REFRIGERATION | D000 | D000-D003 | D000-D003-101 | D000-D003-101-D0108 | D1-E-511-K3 | D1-TI-566-K3 |  |  |  | Temperature Indicator, 1-E-511
2809 | AMMONIA REFRIGERATION | D000 | D000-D003 | D000-D003-101 | D000-D003-101-D0108 | D1-E-511-K3 | D1-TW-585-K3 |  |  |  | Local Thermowell, 1-E-511
2810 | AMMONIA REFRIGERATION | Description Lv.1: D000; PABRIK 3 Lv.2: D000-D003; 19.11.19 Lv.3: D000-D003-101; 19.11.19 Lv.4: D000-D003-101-D0108; 19.11.19 Lv.5: D1-E-513-K3 | Fuel Purge Gas Chiller
2811 | AMMONIA REFRIGERATION | D000 | D000-D003 | D000-D003-101 | D000-D003-101-D0108 | D1-E-513-K3 | D1-LIC-504-K3 |  |  |  | Level Indication Control, 1-E-513
2812 | AMMONIA REFRIGERATION | D000 | D000-D003 | D000-D003-101 | D000-D003-101-D0108 | D1-E-513-K3 |  | D1-LAH-553-K3 |  |  | Level Alarm High, 1-E-513
2813 | AMMONIA REFRIGERATION | D000 | D000-D003 | D000-D003-101 | D000-D003-101-D0108 | D1-E-513-K3 |  | D1-LAL-553-K3 |  |  | Level Alarm Low, 1-E-513
2814 | AMMONIA REFRIGERATION | D000 | D000-D003 | D000-D003-101 | D000-D003-101-D0108 | D1-E-513-K3 |  | D1-LSH-504-K3 |  |  | Level Switch High, 1-E-513
2815 | AMMONIA REFRIGERATION | D000 | D000-D003 | D000-D003-101 | D000-D003-101-D0108 | D1-E-513-K3 |  | D1-LSL-504-K3 |  |  | Level Switch Low, 1-E-513
2816 | AMMONIA REFRIGERATION | D000 | D000-D003 | D000-D003-101 | D000-D003-101-D0108 | D1-E-513-K3 |  | D1-LT-504-K3 |  |  | Level Transmitter, 1-E-513
2817 | AMMONIA REFRIGERATION | D000 | D000-D003 | D000-D003-101 | D000-D003-101-D0108 | D1-E-513-K3 |  | D1-LV-504-K3 |  |  | Level Control Valve, 1-E-513
2818 | AMMONIA REFRIGERATION | D000 | D000-D003 | D000-D003-101 | D000-D003-101-D0108 | D1-E-513-K3 | D1-LIC-513-K3 |  |  |  | Local Level Indication Control, 1-E-513
2819 | AMMONIA REFRIGERATION | D000 | D000-D003 | D000-D003-101 | D000-D003-101-D0108 | D1-E-513-K3 |  | D1-LAH-513-K3 |  |  | Local Level Alarm High, 1-E-513
2820 | AMMONIA REFRIGERATION | D000 | D000-D003 | D000-D003-101 | D000-D003-101-D0108 | D1-E-513-K3 |  | D1-LAL-513-K3 |  |  | Local Level Alarm Low, 1-E-513
2821 | AMMONIA REFRIGERATION | D000 | D000-D003 | D000-D003-101 | D000-D003-101-D0108 | D1-E-513-K3 |  | D1-LSH-513-K3 |  |  | Local Level Switch High, 1-E-513
2822 | AMMONIA REFRIGERATION | D000 | D000-D003 | D000-D003-101 | D000-D003-101-D0108 | D1-E-513-K3 |  | D1-LSL-513-K3 |  |  | Local Level Switch Low, 1-E-513
2823 | AMMONIA REFRIGERATION | D000 | D000-D003 | D000-D003-101 | D000-D003-101-D0108 | D1-E-513-K3 |  | D1-LV-513-K3 |  |  | Local Level Control Valve, 1-E-513
2824 | AMMONIA REFRIGERATION | D000 | D000-D003 | D000-D003-101 | D000-D003-101-D0108 | D1-E-513-K3 | D1-PI-562-K3 |  |  |  | Local Pressure Indicator, 1-E-513
2825 | AMMONIA REFRIGERATION | D000 | D000-D003 | D000-D003-101 | D000-D003-101-D0108 | D1-E-513-K3 | D1-SC-HI-K3 |  |  |  | Local Speed Control, 1-E-513
2826 | AMMONIA REFRIGERATION | Description Lv.1: D000; PABRIK 3 Lv.2: D000-D003; 19.11.19 Lv.3: D000-D003-101; 19.11.19 Lv.4: D000-D003-101-D0108; 19.11.19 Lv.5: D1-K-405-K3 | Refrigeration Ammonia Compressor
2827 | AMMONIA REFRIGERATION | D000 | D000-D003 | D000-D003-101 | D000-D003-101-D0108 | D1-K-405-K3 | D1-FQ-505-K3 |  |  |  | Flow Counter NH3 Product To Storage, 1-K
2828 | AMMONIA REFRIGERATION | D000 | D000-D003 | D000-D003-101 | D000-D003-101-D0108 | D1-K-405-K3 | D1-HIC-409-K3 |  |  |  | Hand Indicating Controller, 1-K-405
2829 | AMMONIA REFRIGERATION | D000 | D000-D003 | D000-D003-101 | D000-D003-101-D0108 | D1-K-405-K3 | D1-HS-467-K3 |  |  |  | Selector Switch, 1-K-405
2830 | AMMONIA REFRIGERATION | D000 | D000-D003 | D000-D003-101 | D000-D003-101-D0108 | D1-K-405-K3 | D1-K-405-E1A-K3 |  |  |  | Oil Cooler, 1-K-405
2831 | AMMONIA REFRIGERATION | D000 | D000-D003 | D000-D003-101 | D000-D003-101-D0108 | D1-K-405-K3 |  | D1-THI-905-K3 |  |  | Temperature Gauge, 1-K-405-E1A
2832 | AMMONIA REFRIGERATION | D000 | D000-D003 | D000-D003-101 | D000-D003-101-D0108 | D1-K-405-K3 | D1-K-405-E1B-K3 |  |  |  | Oil Cooler, 1-K-405
2833 | AMMONIA REFRIGERATION | D000 | D000-D003 | D000-D003-101 | D000-D003-101-D0108 | D1-K-405-K3 | D1-K-405-GLANDSEAL |  |  |  | Gland Seal 1-K-405
2834 | AMMONIA REFRIGERATION | D000 | D000-D003 | D000-D003-101 | D000-D003-101-D0108 | D1-K-405-K3 | D1-K-405-GLANDSEAL | D1-K-405-E3-K3 |  |  | Gland Condenser, 1-K-405
2835 | AMMONIA REFRIGERATION | D000 | D000-D003 | D000-D003-101 | D000-D003-101-D0108 | D1-K-405-K3 | D1-K-405-GLANDSEAL |  | D1-PI-961-K3 |  | Local Pressure Indicator, 1-K-405-E3
2836 | AMMONIA REFRIGERATION | D000 | D000-D003 | D000-D003-101 | D000-D003-101-D0108 | D1-K-405-K3 | D1-K-405-GLANDSEAL |  | D1-PI-962-K3 |  | Local Pressure Indicator, 1-K-405-E3
2837 | AMMONIA REFRIGERATION | D000 | D000-D003 | D000-D003-101 | D000-D003-101-D0108 | D1-K-405-K3 | D1-K-405-GLANDSEAL |  | D1-PI-969-K3 |  | Local Pressure Indicator, 1-K-405-E3
2838 | AMMONIA REFRIGERATION | D000 | D000-D003 | D000-D003-101 | D000-D003-101-D0108 | D1-K-405-K3 | D1-K-405-GLANDSEAL |  | D1-PSV-433-K3 |  | Local Pressure Safety Valve, 1-K-405-E3
2839 | AMMONIA REFRIGERATION | D000 | D000-D003 | D000-D003-101 | D000-D003-101-D0108 | D1-K-405-K3 | D1-K-405-GLANDSEAL |  | D1-TAL-961-K3 |  | Local Temperature Alarm Low, 1-K-405-E3
2840 | AMMONIA REFRIGERATION | D000 | D000-D003 | D000-D003-101 | D000-D003-101-D0108 | D1-K-405-K3 | D1-K-405-GLANDSEAL |  | D1-TSL-961-K3 |  | Local Temperature Switch Low, 1-K-405-E3
2841 | AMMONIA REFRIGERATION | D000 | D000-D003 | D000-D003-101 | D000-D003-101-D0108 | D1-K-405-K3 | D1-K-405-GLANDSEAL |  | D1-XA-405-K3 |  | Local Common Alarm, 1-K-405-E3
2842 | AMMONIA REFRIGERATION | D000 | D000-D003 | D000-D003-101 | D000-D003-101-D0108 | D1-K-405-K3 | D1-K-405-GLANDSEAL |  | D1-ZA-962-K3 |  | Local Position Alarm, 1-K-405-E3
2843 | AMMONIA REFRIGERATION | D000 | D000-D003 | D000-D003-101 | D000-D003-101-D0108 | D1-K-405-K3 | D1-K-405-GLANDSEAL |  | D1-ZS-961-K3 |  | Local Position Switch, 1-K-405-E3
2844 | AMMONIA REFRIGERATION | D000 | D000-D003 | D000-D003-101 | D000-D003-101-D0108 | D1-K-405-K3 | D1-K-405-GLANDSEAL |  | D1-ZS-962-K3 |  | Local Position Switch, 1-K-405-E3
2845 | AMMONIA REFRIGERATION | D000 | D000-D003 | D000-D003-101 | D000-D003-101-D0108 | D1-K-405-K3 | D1-K-405-LUBOIL-K3 |  |  |  | Lube Oil 1-K-405
2846 | AMMONIA REFRIGERATION | D000 | D000-D003 | D000-D003-101 | D000-D003-101-D0108 | D1-K-405-K3 | D1-K-405-LUBOIL-K3 | D1-2M5-COMP-K3 |  |  | 2M5 Compressor
2847 | AMMONIA REFRIGERATION | D000 | D000-D003 | D000-D003-101 | D000-D003-101-D0108 | D1-K-405-K3 | D1-K-405-LUBOIL-K3 |  | D1-PCV-421-K3 |  | Pressure Control Valve, 2M5 Compressor
2848 | AMMONIA REFRIGERATION | D000 | D000-D003 | D000-D003-101 | D000-D003-101-D0108 | D1-K-405-K3 | D1-K-405-LUBOIL-K3 |  | D1-PCV-917-K3 |  | Pressure Control Valve, 2M5 Compressor
2849 | AMMONIA REFRIGERATION | D000 | D000-D003 | D000-D003-101 | D000-D003-101-D0108 | D1-K-405-K3 | D1-K-405-LUBOIL-K3 |  | D1-PDIC-915-K3 |  | Press Diff Indication Control, 2M5 Comp.
2850 | AMMONIA REFRIGERATION | D000 | D000-D003 | D000-D003-101 | D000-D003-101-D0108 | D1-K-405-K3 | D1-K-405-LUBOIL-K3 |  |  | D1-PAL-408-K3 | Local Pressure Alarm Low, 2M5 Compressor
2851 | AMMONIA REFRIGERATION | D000 | D000-D003 | D000-D003-101 | D000-D003-101-D0108 | D1-K-405-K3 | D1-K-405-LUBOIL-K3 |  |  | D1-PDV-915-K3 | Pressure Diff Control Valve, 2M5 Comp.
2852 | AMMONIA REFRIGERATION | D000 | D000-D003 | D000-D003-101 | D000-D003-101-D0108 | D1-K-405-K3 | D1-K-405-LUBOIL-K3 |  |  | D1-PSL-408-K3 | Pressure Switch Low, 2M5 Compressor
2853 | AMMONIA REFRIGERATION | D000 | D000-D003 | D000-D003-101 | D000-D003-101-D0108 | D1-K-405-K3 | D1-K-405-LUBOIL-K3 |  | D1-PDT-910-K3 |  | Pressure Diff Transmitter, 2M5 Comp.
2854 | AMMONIA REFRIGERATION | D000 | D000-D003 | D000-D003-101 | D000-D003-101-D0108 | D1-K-405-K3 | D1-K-405-LUBOIL-K3 |  | D1-PDT-916-K3 |  | Pressure Diff Transmitter, 2M5 Comp.
2855 | AMMONIA REFRIGERATION | D000 | D000-D003 | D000-D003-101 | D000-D003-101-D0108 | D1-K-405-K3 | D1-K-405-LUBOIL-K3 |  | D1-PI-912-K3 |  | Local Pressure Indicator, 2M5 Compressor
2856 | AMMONIA REFRIGERATION | D000 | D000-D003 | D000-D003-101 | D000-D003-101-D0108 | D1-K-405-K3 | D1-K-405-LUBOIL-K3 |  |  | D1-PAL-912-K3 | Local Pressure Alarm Low, 2M5 Compressor
2857 | AMMONIA REFRIGERATION | D000 | D000-D003 | D000-D003-101 | D000-D003-101-D0108 | D1-K-405-K3 | D1-K-405-LUBOIL-K3 |  |  | D1-PSL-912-K3 | Pressure Switch Low, 2M5 Compressor
2858 | AMMONIA REFRIGERATION | D000 | D000-D003 | D000-D003-101 | D000-D003-101-D0108 | D1-K-405-K3 | D1-K-405-LUBOIL-K3 |  |  | D1-PT-912-K3 | Pressure Transmitter, 2M5 Compressor
2859 | AMMONIA REFRIGERATION | D000 | D000-D003 | D000-D003-101 | D000-D003-101-D0108 | D1-K-405-K3 | D1-K-405-LUBOIL-K3 |  |  | D1-PV-912-K3 | Pressure Control Valve, 2M5 Compressor
2860 | AMMONIA REFRIGERATION | D000 | D000-D003 | D000-D003-101 | D000-D003-101-D0108 | D1-K-405-K3 | D1-K-405-LUBOIL-K3 |  | D1-PI-913-K3 |  | Local Pressure Indicator, 2M5 Compressor
2861 | AMMONIA REFRIGERATION | D000 | D000-D003 | D000-D003-101 | D000-D003-101-D0108 | D1-K-405-K3 | D1-K-405-LUBOIL-K3 |  |  | D1-PT-913-K3 | Pressure Transmitter, 2M5 Compressor
2862 | AMMONIA REFRIGERATION | D000 | D000-D003 | D000-D003-101 | D000-D003-101-D0108 | D1-K-405-K3 | D1-K-405-LUBOIL-K3 |  |  | D1-PV-913-K3 | Pressure Control Valve, 2M5 Compressor
2863 | AMMONIA REFRIGERATION | D000 | D000-D003 | D000-D003-101 | D000-D003-101-D0108 | D1-K-405-K3 | D1-K-405-LUBOIL-K3 |  | D1-PIC-908-K3 |  | Pressure Indication Control, 2M5 Comp.
2864 | AMMONIA REFRIGERATION | D000 | D000-D003 | D000-D003-101 | D000-D003-101-D0108 | D1-K-405-K3 | D1-K-405-LUBOIL-K3 |  |  | D1-PT-908-K3 | Pressure Transmitter, 2M5 Compressor
2865 | AMMONIA REFRIGERATION | D000 | D000-D003 | D000-D003-101 | D000-D003-101-D0108 | D1-K-405-K3 | D1-K-405-LUBOIL-K3 |  |  | D1-PV-908-K3 | Pressure Control Valve, 2M5 Compressor
2866 | AMMONIA REFRIGERATION | D000 | D000-D003 | D000-D003-101 | D000-D003-101-D0108 | D1-K-405-K3 | D1-K-405-LUBOIL-K3 |  | D1-POCV-416-K3 |  | Press Orifice Control Valve, 2M5 Comp.
2867 | AMMONIA REFRIGERATION | D000 | D000-D003 | D000-D003-101 | D000-D003-101-D0108 | D1-K-405-K3 | D1-K-405-LUBOIL-K3 |  | D1-PT-918-K3 |  | Pressure Transmitter, 2M5 Compressor
2868 | AMMONIA REFRIGERATION | D000 | D000-D003 | D000-D003-101 | D000-D003-101-D0108 | D1-K-405-K3 | D1-K-405-LUBOIL-K3 |  | D1-PV-918-K3 |  | Pressure Control Valve, 2M5 Compressor
2869 | AMMONIA REFRIGERATION | D000 | D000-D003 | D000-D003-101 | D000-D003-101-D0108 | D1-K-405-K3 | D1-K-405-LUBOIL-K3 |  | D1-TIAH-934-K3 |  | Temp.e Indication Alarm High, 2M5 Comp.
2870 | AMMONIA REFRIGERATION | D000 | D000-D003 | D000-D003-101 | D000-D003-101-D0108 | D1-K-405-K3 | D1-K-405-LUBOIL-K3 |  |  | D1-TE-934A-K3 | Local Temperature Sensor, 2M5 Compressor
2871 | AMMONIA REFRIGERATION | D000 | D000-D003 | D000-D003-101 | D000-D003-101-D0108 | D1-K-405-K3 | D1-K-405-LUBOIL-K3 |  |  | D1-TE-934B-K3 | Local Temperature Sensor, 2M5 Compressor
2872 | AMMONIA REFRIGERATION | D000 | D000-D003 | D000-D003-101 | D000-D003-101-D0108 | D1-K-405-K3 | D1-K-405-LUBOIL-K3 |  | D1-TIAH-935-K3 |  | Temp.e Indication Alarm High, 2M5 Comp.
2873 | AMMONIA REFRIGERATION | D000 | D000-D003 | D000-D003-101 | D000-D003-101-D0108 | D1-K-405-K3 | D1-K-405-LUBOIL-K3 |  |  | D1-TE-935A-K3 | Local Temperature Sensor, 2M5 Compressor
2874 | AMMONIA REFRIGERATION | D000 | D000-D003 | D000-D003-101 | D000-D003-101-D0108 | D1-K-405-K3 | D1-K-405-LUBOIL-K3 |  |  | D1-TE-935B-K3 | Local Temperature Sensor, 2M5 Compressor
2875 | AMMONIA REFRIGERATION | D000 | D000-D003 | D000-D003-101 | D000-D003-101-D0108 | D1-K-405-K3 | D1-K-405-LUBOIL-K3 |  | D1-TIAH-936-K3 |  | Temp.e Indication Alarm High, 2M5 Comp.
2876 | AMMONIA REFRIGERATION | D000 | D000-D003 | D000-D003-101 | D000-D003-101-D0108 | D1-K-405-K3 | D1-K-405-LUBOIL-K3 |  |  | D1-TE-936A-K3 | Local Temperature Sensor, 2M5 Compressor
2877 | AMMONIA REFRIGERATION | D000 | D000-D003 | D000-D003-101 | D000-D003-101-D0108 | D1-K-405-K3 | D1-K-405-LUBOIL-K3 |  |  | D1-TE-936B-K3 | Local Temperature Sensor, 2M5 Compressor
2878 | AMMONIA REFRIGERATION | D000 | D000-D003 | D000-D003-101 | D000-D003-101-D0108 | D1-K-405-K3 | D1-K-405-LUBOIL-K3 |  |  | D1-TE-936C-K3 | Local Temperature Sensor, 2M5 Compressor
2879 | AMMONIA REFRIGERATION | D000 | D000-D003 | D000-D003-101 | D000-D003-101-D0108 | D1-K-405-K3 | D1-K-405-LUBOIL-K3 |  |  | D1-TE-936D-K3 | Local Temperature Sensor, 2M5 Compressor
2880 | AMMONIA REFRIGERATION | D000 | D000-D003 | D000-D003-101 | D000-D003-101-D0108 | D1-K-405-K3 | D1-K-405-LUBOIL-K3 |  | D1-XAHH-942-K3 |  | Probe&Proxi Alarm High High, 2M5 Comp.
2881 | AMMONIA REFRIGERATION | D000 | D000-D003 | D000-D003-101 | D000-D003-101-D0108 | D1-K-405-K3 | D1-K-405-LUBOIL-K3 |  | D1-XI-945-K3 |  | Probe & Proximiter Indicator, 2M5 Comp.
2882 | AMMONIA REFRIGERATION | D000 | D000-D003 | D000-D003-101 | D000-D003-101-D0108 | D1-K-405-K3 | D1-K-405-LUBOIL-K3 |  |  | D1-XE-945A-K3 | Vibration Probe & Proximiter, 2M5 Comp.
2883 | AMMONIA REFRIGERATION | D000 | D000-D003 | D000-D003-101 | D000-D003-101-D0108 | D1-K-405-K3 | D1-K-405-LUBOIL-K3 |  |  | D1-XE-945B-K3 | Vibration Probe & Proximiter, 2M5 Comp.
2884 | AMMONIA REFRIGERATION | D000 | D000-D003 | D000-D003-101 | D000-D003-101-D0108 | D1-K-405-K3 | D1-K-405-LUBOIL-K3 |  |  | D1-XT-945A-K3 | Probe & Proximiter, 2M5 Comp.
2885 | AMMONIA REFRIGERATION | D000 | D000-D003 | D000-D003-101 | D000-D003-101-D0108 | D1-K-405-K3 | D1-K-405-LUBOIL-K3 |  |  | D1-XT-945B-K3 | Probe & Proximiter, 2M5 Comp.
2886 | AMMONIA REFRIGERATION | D000 | D000-D003 | D000-D003-101 | D000-D003-101-D0108 | D1-K-405-K3 | D1-K-405-LUBOIL-K3 |  | D1-XI-946-K3 |  | Probe & Proximiter Indicator, 2M5 Comp.
2887 | AMMONIA REFRIGERATION | D000 | D000-D003 | D000-D003-101 | D000-D003-101-D0108 | D1-K-405-K3 | D1-K-405-LUBOIL-K3 |  |  | D1-XE-946A-K3 | Vibration Probe & Proximiter, 2M5 Comp.
2888 | AMMONIA REFRIGERATION | D000 | D000-D003 | D000-D003-101 | D000-D003-101-D0108 | D1-K-405-K3 | D1-K-405-LUBOIL-K3 |  |  | D1-XE-946B-K3 | Vibration Probe & Proximiter, 2M5 Comp.
2889 | AMMONIA REFRIGERATION | D000 | D000-D003 | D000-D003-101 | D000-D003-101-D0108 | D1-K-405-K3 | D1-K-405-LUBOIL-K3 |  |  | D1-XT-946A-K3 | Probe & Proximiter, 2M5 Comp.
2890 | AMMONIA REFRIGERATION | D000 | D000-D003 | D000-D003-101 | D000-D003-101-D0108 | D1-K-405-K3 | D1-K-405-LUBOIL-K3 |  |  | D1-XT-946B-K3 | Probe & Proximiter, 2M5 Comp.
2891 | AMMONIA REFRIGERATION | D000 | D000-D003 | D000-D003-101 | D000-D003-101-D0108 | D1-K-405-K3 | D1-K-405-LUBOIL-K3 |  | D1-XSH-942-K3 |  | Probe&Proxi Switch High, 2M5 Comp.
2892 | AMMONIA REFRIGERATION | D000 | D000-D003 | D000-D003-101 | D000-D003-101-D0108 | D1-K-405-K3 | D1-K-405-LUBOIL-K3 |  | D1-XSHH-942-K3 |  | Probe&Proxi Switch High High, 2M5 Comp.
2893 | AMMONIA REFRIGERATION | D000 | D000-D003 | D000-D003-101 | D000-D003-101-D0108 | D1-K-405-K3 | D1-K-405-LUBOIL-K3 |  | D1-ZAH-941-K3 |  | Position Alarm High, 2M5 Compressor
2894 | AMMONIA REFRIGERATION | D000 | D000-D003 | D000-D003-101 | D000-D003-101-D0108 | D1-K-405-K3 | D1-K-405-LUBOIL-K3 |  | D1-ZAHH-941-K3 |  | Position Alarm High High, 2M5 Comp.
2895 | AMMONIA REFRIGERATION | D000 | D000-D003 | D000-D003-101 | D000-D003-101-D0108 | D1-K-405-K3 | D1-K-405-LUBOIL-K3 |  | D1-ZI-944-K3 |  | Local Position Indicator, 2M5 Compressor
2896 | AMMONIA REFRIGERATION | D000 | D000-D003 | D000-D003-101 | D000-D003-101-D0108 | D1-K-405-K3 | D1-K-405-LUBOIL-K3 |  |  | D1-ZE-944A-K3 | Shaft Position Probe&Proxi, 2M5 Comp.
2897 | AMMONIA REFRIGERATION | D000 | D000-D003 | D000-D003-101 | D000-D003-101-D0108 | D1-K-405-K3 | D1-K-405-LUBOIL-K3 |  |  | D1-ZE-944B-K3 | Shaft Position Probe&Proxi, 2M5 Comp.
2898 | AMMONIA REFRIGERATION | D000 | D000-D003 | D000-D003-101 | D000-D003-101-D0108 | D1-K-405-K3 | D1-K-405-LUBOIL-K3 |  |  | D1-ZT-944A-K3 | Position Transmitter, 2M5 Compressor
2899 | AMMONIA REFRIGERATION | D000 | D000-D003 | D000-D003-101 | D000-D003-101-D0108 | D1-K-405-K3 | D1-K-405-LUBOIL-K3 |  |  | D1-ZT-944B-K3 | Position Transmitter, 2M5 Compressor
2900 | AMMONIA REFRIGERATION | D000 | D000-D003 | D000-D003-101 | D000-D003-101-D0108 | D1-K-405-K3 | D1-K-405-LUBOIL-K3 |  | D1-ZSH-941-K3 |  | Position Switch High, 2M5 Compressor
2901 | AMMONIA REFRIGERATION | D000 | D000-D003 | D000-D003-101 | D000-D003-101-D0108 | D1-K-405-K3 | D1-K-405-LUBOIL-K3 |  | D1-ZSHH-941-K3 |  | Position Switch High High, 2M5 Comp.
2902 | AMMONIA REFRIGERATION | D000 | D000-D003 | D000-D003-101 | D000-D003-101-D0108 | D1-K-405-K3 | D1-K-405-LUBOIL-K3 | D1-2M9-COMP-K3 |  |  | 2M9 Compressor
2903 | AMMONIA REFRIGERATION | D000 | D000-D003 | D000-D003-101 | D000-D003-101-D0108 | D1-K-405-K3 | D1-K-405-LUBOIL-K3 |  | D1-PCV-921-K3 |  | Pressure Control Valve, 2M9 Compressor
2904 | AMMONIA REFRIGERATION | D000 | D000-D003 | D000-D003-101 | D000-D003-101-D0108 | D1-K-405-K3 | D1-K-405-LUBOIL-K3 |  | D1-PDIC-920-K3 |  | Press Diff Indication Control, 2M9 Comp.
2905 | AMMONIA REFRIGERATION | D000 | D000-D003 | D000-D003-101 | D000-D003-101-D0108 | D1-K-405-K3 | D1-K-405-LUBOIL-K3 |  |  | D1-PDV-920-K3 | Pressure Diff Control Valve, 2M9 Comp.
2906 | AMMONIA REFRIGERATION | D000 | D000-D003 | D000-D003-101 | D000-D003-101-D0108 | D1-K-405-K3 | D1-K-405-LUBOIL-K3 |  | D1-PDT-920-K3 |  | Pressure Diff Transmitter, 2M9 Comp.
2907 | AMMONIA REFRIGERATION | D000 | D000-D003 | D000-D003-101 | D000-D003-101-D0108 | D1-K-405-K3 | D1-K-405-LUBOIL-K3 |  | D1-PT-914-K3 |  | Pressure Transmitter, 2M9 Compressor
2908 | AMMONIA REFRIGERATION | D000 | D000-D003 | D000-D003-101 | D000-D003-101-D0108 | D1-K-405-K3 | D1-K-405-LUBOIL-K3 |  | D1-PV-914-K3 |  | Pressure Control Valve, 2M9 Compressor
2909 | AMMONIA REFRIGERATION | D000 | D000-D003 | D000-D003-101 | D000-D003-101-D0108 | D1-K-405-K3 | D1-K-405-LUBOIL-K3 |  | D1-TIAH-937-K3 |  | Temp.e Indication Alarm High, 2M9 Comp.
2910 | AMMONIA REFRIGERATION | D000 | D000-D003 | D000-D003-101 | D000-D003-101-D0108 | D1-K-405-K3 | D1-K-405-LUBOIL-K3 |  |  | D1-TE-937A-K3 | Local Temperature Sensor, 2M9 Compressor
2911 | AMMONIA REFRIGERATION | D000 | D000-D003 | D000-D003-101 | D000-D003-101-D0108 | D1-K-405-K3 | D1-K-405-LUBOIL-K3 |  |  | D1-TE-937B-K3 | Local Temperature Sensor, 2M9 Compressor
2912 | AMMONIA REFRIGERATION | D000 | D000-D003 | D000-D003-101 | D000-D003-101-D0108 | D1-K-405-K3 | D1-K-405-LUBOIL-K3 |  | D1-TIAH-938-K3 |  | Temp.e Indication Alarm High, 2M9 Comp.
2913 | AMMONIA REFRIGERATION | D000 | D000-D003 | D000-D003-101 | D000-D003-101-D0108 | D1-K-405-K3 | D1-K-405-LUBOIL-K3 |  |  | D1-TE-938A-K3 | Local Temperature Sensor, 2M9 Compressor
2914 | AMMONIA REFRIGERATION | D000 | D000-D003 | D000-D003-101 | D000-D003-101-D0108 | D1-K-405-K3 | D1-K-405-LUBOIL-K3 |  |  | D1-TE-938B-K3 | Local Temperature Sensor, 2M9 Compressor
2915 | AMMONIA REFRIGERATION | D000 | D000-D003 | D000-D003-101 | D000-D003-101-D0108 | D1-K-405-K3 | D1-K-405-LUBOIL-K3 |  | D1-TIAH-939-K3 |  | Temp.e Indication Alarm High, 2M9 Comp.
2916 | AMMONIA REFRIGERATION | D000 | D000-D003 | D000-D003-101 | D000-D003-101-D0108 | D1-K-405-K3 | D1-K-405-LUBOIL-K3 |  |  | D1-TE-939A-K3 | Local Temperature Sensor, 2M9 Compressor
2917 | AMMONIA REFRIGERATION | D000 | D000-D003 | D000-D003-101 | D000-D003-101-D0108 | D1-K-405-K3 | D1-K-405-LUBOIL-K3 |  |  | D1-TE-939B-K3 | Local Temperature Sensor, 2M9 Compressor
2918 | AMMONIA REFRIGERATION | D000 | D000-D003 | D000-D003-101 | D000-D003-101-D0108 | D1-K-405-K3 | D1-K-405-LUBOIL-K3 |  |  | D1-TE-939C-K3 | Local Temperature Sensor, 2M9 Compressor
2919 | AMMONIA REFRIGERATION | D000 | D000-D003 | D000-D003-101 | D000-D003-101-D0108 | D1-K-405-K3 | D1-K-405-LUBOIL-K3 |  |  | D1-TE-939D-K3 | Local Temperature Sensor, 2M9 Compressor
2920 | AMMONIA REFRIGERATION | D000 | D000-D003 | D000-D003-101 | D000-D003-101-D0108 | D1-K-405-K3 | D1-K-405-LUBOIL-K3 |  | D1-XI-948-K3 |  | Probe & Proximiter Indicator, 2M9 Comp.
2921 | AMMONIA REFRIGERATION | D000 | D000-D003 | D000-D003-101 | D000-D003-101-D0108 | D1-K-405-K3 | D1-K-405-LUBOIL-K3 |  | D1-XI-949-K3 |  | Probe & Proximiter Indicator, 2M9 Comp.
2922 | AMMONIA REFRIGERATION | D000 | D000-D003 | D000-D003-101 | D000-D003-101-D0108 | D1-K-405-K3 | D1-K-405-LUBOIL-K3 |  | D1-ZI-947-K3 |  | Local Position Indicator, 2M9 Compressor
2923 | AMMONIA REFRIGERATION | D000 | D000-D003 | D000-D003-101 | D000-D003-101-D0108 | D1-K-405-K3 | D1-K-405-LUBOIL-K3 |  |  | D1-ZE-947A-K3 | Shaft Position Probe&Proxi, 2M9 Comp.
2924 | AMMONIA REFRIGERATION | D000 | D000-D003 | D000-D003-101 | D000-D003-101-D0108 | D1-K-405-K3 | D1-K-405-LUBOIL-K3 |  |  | D1-ZE-947B-K3 | Shaft Position Probe&Proxi, 2M9 Comp.
2925 | AMMONIA REFRIGERATION | D000 | D000-D003 | D000-D003-101 | D000-D003-101-D0108 | D1-K-405-K3 | D1-K-405-LUBOIL-K3 |  |  | D1-ZT-947A-K3 | Position Transmitter, 2M9 Compressor
2926 | AMMONIA REFRIGERATION | D000 | D000-D003 | D000-D003-101 | D000-D003-101-D0108 | D1-K-405-K3 | D1-K-405-LUBOIL-K3 |  |  | D1-ZT-947B-K3 | Position Transmitter, 2M9 Compressor
2927 | AMMONIA REFRIGERATION | D000 | D000-D003 | D000-D003-101 | D000-D003-101-D0108 | D1-K-405-K3 | D1-K-405-LUBOIL-K3 | D1-K-405-B1A-K3 |  |  | Oil Cooler, 1-K-405
2928 | AMMONIA REFRIGERATION | D000 | D000-D003 | D000-D003-101 | D000-D003-101-D0108 | D1-K-405-K3 | D1-K-405-LUBOIL-K3 |  | D1-PI-904A-K3 |  | Local Pressure Indicator, 1-K-405-B1A
2929 | AMMONIA REFRIGERATION | D000 | D000-D003 | D000-D003-101 | D000-D003-101-D0108 | D1-K-405-K3 | D1-K-405-LUBOIL-K3 |  | D1-PI-943A-K3 |  | Pressure Indicator, 1-K-405-B1A
2930 | AMMONIA REFRIGERATION | D000 | D000-D003 | D000-D003-101 | D000-D003-101-D0108 | D1-K-405-K3 | D1-K-405-LUBOIL-K3 |  | D1-PSV-431A-K3 |  | Local Pressure Safety Valve, 1-K-405-B1A
2931 | AMMONIA REFRIGERATION | D000 | D000-D003 | D000-D003-101 | D000-D003-101-D0108 | D1-K-405-K3 | D1-K-405-LUBOIL-K3 |  | D1-SV-904A-K3 |  | Local Safety Valve, 1-K-405-B1A
2932 | AMMONIA REFRIGERATION | D000 | D000-D003 | D000-D003-101 | D000-D003-101-D0108 | D1-K-405-K3 | D1-K-405-LUBOIL-K3 | D1-K-405-B1B-K3 |  |  | Oil Cooler, 1-K-405
2933 | AMMONIA REFRIGERATION | D000 | D000-D003 | D000-D003-101 | D000-D003-101-D0108 | D1-K-405-K3 | D1-K-405-LUBOIL-K3 |  | D1-PI-904B-K3 |  | Local Pressure Indicator, 1-K-405-B1B
2934 | AMMONIA REFRIGERATION | D000 | D000-D003 | D000-D003-101 | D000-D003-101-D0108 | D1-K-405-K3 | D1-K-405-LUBOIL-K3 |  | D1-PI-943B-K3 |  | Pressure Indicator, 1-K-405-B1B
2935 | AMMONIA REFRIGERATION | D000 | D000-D003 | D000-D003-101 | D000-D003-101-D0108 | D1-K-405-K3 | D1-K-405-LUBOIL-K3 |  | D1-PSV-431B-K3 |  | Local Pressure Safety Valve, 1-K-405-B1B
2936 | AMMONIA REFRIGERATION | D000 | D000-D003 | D000-D003-101 | D000-D003-101-D0108 | D1-K-405-K3 | D1-K-405-LUBOIL-K3 |  | D1-SV-904B-K3 |  | Local Safety Valve, 1-K-405-B1B
2937 | AMMONIA REFRIGERATION | D000 | D000-D003 | D000-D003-101 | D000-D003-101-D0108 | D1-K-405-K3 | D1-K-405-LUBOIL-K3 | D1-K-405-F1A-K3 |  |  | Filter
2938 | AMMONIA REFRIGERATION | D000 | D000-D003 | D000-D003-101 | D000-D003-101-D0108 | D1-K-405-K3 | D1-K-405-LUBOIL-K3 |  | D1-TAH-906-K3 |  | Temperature Alarm High, 1-K-405-F1A
2939 | AMMONIA REFRIGERATION | D000 | D000-D003 | D000-D003-101 | D000-D003-101-D0108 | D1-K-405-K3 | D1-K-405-LUBOIL-K3 |  | D1-TSH-906-K3 |  | Temperature Switch High, 1-K-405-F1A
2940 | AMMONIA REFRIGERATION | D000 | D000-D003 | D000-D003-101 | D000-D003-101-D0108 | D1-K-405-K3 | D1-K-405-LUBOIL-K3 | D1-K-405-F1B-K3 |  |  | Filter
2941 | AMMONIA REFRIGERATION | D000 | D000-D003 | D000-D003-101 | D000-D003-101-D0108 | D1-K-405-K3 | D1-K-405-LUBOIL-K3 |  | D1-PDAH-407-K3 |  | Pressure Diff Alarm High, 1-K-405-F1B
2942 | AMMONIA REFRIGERATION | D000 | D000-D003 | D000-D003-101 | D000-D003-101-D0108 | D1-K-405-K3 | D1-K-405-LUBOIL-K3 |  | D1-PDAH-907-K3 |  | Pressure Differentiation Alarm High, 1-K
2943 | AMMONIA REFRIGERATION | D000 | D000-D003 | D000-D003-101 | D000-D003-101-D0108 | D1-K-405-K3 | D1-K-405-LUBOIL-K3 |  | D1-PDSH-407-K3 |  | Pressure Diff Switch High, 1-K-405-F1B
2944 | AMMONIA REFRIGERATION | D000 | D000-D003 | D000-D003-101 | D000-D003-101-D0108 | D1-K-405-K3 | D1-K-405-LUBOIL-K3 |  | D1-TAH-907-K3 |  | Temperature Alarm High, 1-K-405-F1B
2945 | AMMONIA REFRIGERATION | D000 | D000-D003 | D000-D003-101 | D000-D003-101-D0108 | D1-K-405-K3 | D1-K-405-LUBOIL-K3 |  | D1-TSH-907-K3 |  | Temperature Switch High, 1-K-405-F1B
2946 | AMMONIA REFRIGERATION | D000 | D000-D003 | D000-D003-101 | D000-D003-101-D0108 | D1-K-405-K3 | D1-K-405-LUBOIL-K3 | D1-K-405-P1A-K3 |  |  | Main Lube & Seal Oil Pump
2947 | AMMONIA REFRIGERATION | D000 | D000-D003 | D000-D003-101 | D000-D003-101-D0108 | D1-K-405-K3 | D1-K-405-LUBOIL-K3 |  | D1-PI-903A-K3 |  | Pressure Gauge, 1-K-405-P1A
2948 | AMMONIA REFRIGERATION | D000 | D000-D003 | D000-D003-101 | D000-D003-101-D0108 | D1-K-405-K3 | D1-K-405-LUBOIL-K3 |  | D1-PI-925-K3 |  | Pressure Indicator, 1-K-405-P1A
2949 | AMMONIA REFRIGERATION | D000 | D000-D003 | D000-D003-101 | D000-D003-101-D0108 | D1-K-405-K3 | D1-K-405-LUBOIL-K3 |  | D1-PSV-904A-K3 |  | Pressure Safety Valve, D1-K-405-P1A-K3
2950 | AMMONIA REFRIGERATION | D000 | D000-D003 | D000-D003-101 | D000-D003-101-D0108 | D1-K-405-K3 | D1-K-405-LUBOIL-K3 | D1-K-405-P1B-K3 |  |  | Stand-By Lube & Seal Oil Pump
2951 | AMMONIA REFRIGERATION | D000 | D000-D003 | D000-D003-101 | D000-D003-101-D0108 | D1-K-405-K3 | D1-K-405-LUBOIL-K3 |  | D1-K-405-PM1-K3 |  | Motor for 1-K-405-P1B
2952 | AMMONIA REFRIGERATION | D000 | D000-D003 | D000-D003-101 | D000-D003-101-D0108 | D1-K-405-K3 | D1-K-405-LUBOIL-K3 |  |  | D1-XA-804-K3 | Running Lamp, 1-K-405-PM1B
2953 | AMMONIA REFRIGERATION | D000 | D000-D003 | D000-D003-101 | D000-D003-101-D0108 | D1-K-405-K3 | D1-K-405-LUBOIL-K3 |  |  | D1-XA-904-K3 | Motor Running Lamp, 1-K-405-PM1B
2954 | AMMONIA REFRIGERATION | D000 | D000-D003 | D000-D003-101 | D000-D003-101-D0108 | D1-K-405-K3 | D1-K-405-LUBOIL-K3 |  | D1-PI-403B-K3 |  | Local Pressure Indicator, 1-K-405-P1B
2955 | AMMONIA REFRIGERATION | D000 | D000-D003 | D000-D003-101 | D000-D003-101-D0108 | D1-K-405-K3 | D1-K-405-LUBOIL-K3 |  | D1-PI-903B-K3 |  | Pressure Gauge, 1-K-405-P1B
2956 | AMMONIA REFRIGERATION | D000 | D000-D003 | D000-D003-101 | D000-D003-101-D0108 | D1-K-405-K3 | D1-K-405-LUBOIL-K3 |  | D1-PSV-904B-K3 |  | Pressure Safety Valve, D1-K-405-P1B-K3
2957 | AMMONIA REFRIGERATION | D000 | D000-D003 | D000-D003-101 | D000-D003-101-D0108 | D1-K-405-K3 | D1-K-405-LUBOIL-K3 | D1-K-405-T1-K3 |  |  | Oil Reservoir
2958 | AMMONIA REFRIGERATION | D000 | D000-D003 | D000-D003-101 | D000-D003-101-D0108 | D1-K-405-K3 | D1-K-405-LUBOIL-K3 |  | D1-LAL-901-K3 |  | Local Level Alarm Low, 1-K-405-T1
2959 | AMMONIA REFRIGERATION | D000 | D000-D003 | D000-D003-101 | D000-D003-101-D0108 | D1-K-405-K3 | D1-K-405-LUBOIL-K3 |  | D1-LG-901-K3 |  | Level Glass, 1-K-405-T1
2960 | AMMONIA REFRIGERATION | D000 | D000-D003 | D000-D003-101 | D000-D003-101-D0108 | D1-K-405-K3 | D1-K-405-LUBOIL-K3 |  | D1-LG-902-K3 |  | Level Glass, 1-K-405-T1
2961 | AMMONIA REFRIGERATION | D000 | D000-D003 | D000-D003-101 | D000-D003-101-D0108 | D1-K-405-K3 | D1-K-405-LUBOIL-K3 |  | D1-LSL-901-K3 |  | Local Level Switch Low, 1-K-405-T1
2962 | AMMONIA REFRIGERATION | D000 | D000-D003 | D000-D003-101 | D000-D003-101-D0108 | D1-K-405-K3 | D1-K-405-LUBOIL-K3 |  | D1-THI-901-K3 |  | Temperature Gauge, 1-K-405-T1
2963 | AMMONIA REFRIGERATION | D000 | D000-D003 | D000-D003-101 | D000-D003-101-D0108 | D1-K-405-K3 | D1-K-405-LUBOIL-K3 |  | D1-THI-902-K3 |  | Temperature Gauge, 1-K-405-T1
2964 | AMMONIA REFRIGERATION | D000 | D000-D003 | D000-D003-101 | D000-D003-101-D0108 | D1-K-405-K3 | D1-K-405-LUBOIL-K3 | D1-K-405-T2-K3 |  |  | Degassing Tank
2965 | AMMONIA REFRIGERATION | D000 | D000-D003 | D000-D003-101 | D000-D003-101-D0108 | D1-K-405-K3 | D1-K-405-LUBOIL-K3 | D1-K-405-T3-K3 |  |  | Lube Oil Rundown Tank
2966 | AMMONIA REFRIGERATION | D000 | D000-D003 | D000-D003-101 | D000-D003-101-D0108 | D1-K-405-K3 | D1-K-405-LUBOIL-K3 |  | D1-PALL-910B-K3 |  | Pressure Alarm Low Low, 1-K-405-T3
2967 | AMMONIA REFRIGERATION | D000 | D000-D003 | D000-D003-101 | D000-D003-101-D0108 | D1-K-405-K3 | D1-K-405-LUBOIL-K3 |  |  | D1-PSLL-910B-K3 | Pressure Switch, 1-K-405-T3
2968 | AMMONIA REFRIGERATION | D000 | D000-D003 | D000-D003-101 | D000-D003-101-D0108 | D1-K-405-K3 | D1-K-405-LUBOIL-K3 |  | D1-PI-910-K3 |  | Pressure Indication Control, 1-K-405-73
2969 | AMMONIA REFRIGERATION | D000 | D000-D003 | D000-D003-101 | D000-D003-101-D0108 | D1-K-405-K3 | D1-K-405-LUBOIL-K3 |  |  | D1-PAL-910A-K3 | Local Pressure Alarm Low, 1-K-405-73
2970 | AMMONIA REFRIGERATION | D000 | D000-D003 | D000-D003-101 | D000-D003-101-D0108 | D1-K-405-K3 | D1-K-405-LUBOIL-K3 |  |  | D1-PAL-910B-K3 | Local Pressure Alarm Low, 1-K-405-73
2971 | AMMONIA REFRIGERATION | D000 | D000-D003 | D000-D003-101 | D000-D003-101-D0108 | D1-K-405-K3 | D1-K-405-LUBOIL-K3 |  |  | D1-PSL-910A-K3 | Local Pressure Switch Low, 1-K-405-73
2972 | AMMONIA REFRIGERATION | D000 | D000-D003 | D000-D003-101 | D000-D003-101-D0108 | D1-K-405-K3 | D1-K-405-LUBOIL-K3 |  |  | D1-PSL-910B-K3 | Local Pressure Switch Low, 1-K-405-73
2973 | AMMONIA REFRIGERATION | D000 | D000-D003 | D000-D003-101 | D000-D003-101-D0108 | D1-K-405-K3 | D1-K-405-LUBOIL-K3 |  |  | D1-PT-910-K3 | Local Pressure Transmitter, 1-K-405-73
2974 | AMMONIA REFRIGERATION | D000 | D000-D003 | D000-D003-101 | D000-D003-101-D0108 | D1-K-405-K3 | D1-K-405-LUBOIL-K3 |  |  | D1-PV-910-K3 | Local Pressure Control Valve, 1-K-405-73
2975 | AMMONIA REFRIGERATION | D000 | D000-D003 | D000-D003-101 | D000-D003-101-D0108 | D1-K-405-K3 | D1-K-405-SELOIL-K3 |  |  |  | Seal Oil 1-K-405
2976 | AMMONIA REFRIGERATION | D000 | D000-D003 | D000-D003-101 | D000-D003-101-D0108 | D1-K-405-K3 | D1-K-405HP-K3 |  |  |  | HP Refrigerant Compressor
2977 | AMMONIA REFRIGERATION | D000 | D000-D003 | D000-D003-101 | D000-D003-101-D0108 | D1-K-405-K3 |  | D1-HS-468-K3 |  |  | Selector Switch, 1-K-405HP
2978 | AMMONIA REFRIGERATION | D000 | D000-D003 | D000-D003-101 | D000-D003-101-D0108 | D1-K-405-K3 |  | D1-TIA-937-K3 |  |  | Thrust Brg Out Side of HP Comp
2979 | AMMONIA REFRIGERATION | D000 | D000-D003 | D000-D003-101 | D000-D003-101-D0108 | D1-K-405-K3 |  | D1-TIA-938-K3 |  |  | Thrust Brg In Side of HP Comp
2980 | AMMONIA REFRIGERATION | D000 | D000-D003 | D000-D003-101 | D000-D003-101-D0108 | D1-K-405-K3 |  | D1-TIA-939-K3 |  |  | Journal Bearings of HP Comp
2981 | AMMONIA REFRIGERATION | D000 | D000-D003 | D000-D003-101 | D000-D003-101-D0108 | D1-K-405-K3 |  | D1-XE-948A-K3 |  |  | HP Compressor Suct Side Vib, 1-K-406
2982 | AMMONIA REFRIGERATION | D000 | D000-D003 | D000-D003-101 | D000-D003-101-D0108 | D1-K-405-K3 |  | D1-XE-948B-K3 |  |  | HP Compressor Suct Side Vib, 1-K-407
2983 | AMMONIA REFRIGERATION | D000 | D000-D003 | D000-D003-101 | D000-D003-101-D0108 | D1-K-405-K3 |  | D1-XE-949A-K3 |  |  | HP Compressor Disch Side Vib, 1-K-405
2984 | AMMONIA REFRIGERATION | D000 | D000-D003 | D000-D003-101 | D000-D003-101-D0108 | D1-K-405-K3 |  | D1-XE-949B-K3 |  |  | HP Compressor Disch Side Vib, 1-K-407
2985 | AMMONIA REFRIGERATION | D000 | D000-D003 | D000-D003-101 | D000-D003-101-D0108 | D1-K-405-K3 |  | D1-XT-948A-K3 |  |  | HP Compressor Suct Side Vib, 1-K-405
2986 | AMMONIA REFRIGERATION | D000 | D000-D003 | D000-D003-101 | D000-D003-101-D0108 | D1-K-405-K3 |  | D1-XT-948B-K3 |  |  | HP Compressor Suct Side Vib, 1-K-408
2987 | AMMONIA REFRIGERATION | D000 | D000-D003 | D000-D003-101 | D000-D003-101-D0108 | D1-K-405-K3 |  | D1-XT-949A-K3 |  |  | HP Compressor Disch Side Vib, 1-K-406
2988 | AMMONIA REFRIGERATION | D000 | D000-D003 | D000-D003-101 | D000-D003-101-D0108 | D1-K-405-K3 |  | D1-XT-949B-K3 |  |  | HP Compressor Disch Side Vib, 1-K-408
2989 | AMMONIA REFRIGERATION | D000 | D000-D003 | D000-D003-101 | D000-D003-101-D0108 | D1-K-405-K3 | D1-K-405LP-K3 |  |  |  | LP Refrigerant Compressor
2990 | AMMONIA REFRIGERATION | D000 | D000-D003 | D000-D003-101 | D000-D003-101-D0108 | D1-K-405-K3 |  | D1-TIA-934-K3 |  |  | Thrust Brg Out Side of LP Comp
2991 | AMMONIA REFRIGERATION | D000 | D000-D003 | D000-D003-101 | D000-D003-101-D0108 | D1-K-405-K3 |  | D1-TIA-935-K3 |  |  | Thrust Brg In Side of LP Comp
2992 | AMMONIA REFRIGERATION | D000 | D000-D003 | D000-D003-101 | D000-D003-101-D0108 | D1-K-405-K3 |  | D1-TIA-936-K3 |  |  | Journal Bearings of LP Comp
2993 | AMMONIA REFRIGERATION | D000 | D000-D003 | D000-D003-101 | D000-D003-101-D0108 | D1-K-405-K3 | D1-LT-451-K3 |  |  |  | Level Transmitter, 1-K-405
2994 | AMMONIA REFRIGERATION | D000 | D000-D003 | D000-D003-101 | D000-D003-101-D0108 | D1-K-405-K3 | D1-PDIC-916-K3 |  |  |  | Press Diff Indicating Controller, 1-K-40
2995 | AMMONIA REFRIGERATION | D000 | D000-D003 | D000-D003-101 | D000-D003-101-D0108 | D1-K-405-K3 | D1-PDSH-907-K3 |  |  |  | Pressure Differential Switch, 1-K-405
2996 | AMMONIA REFRIGERATION | D000 | D000-D003 | D000-D003-101 | D000-D003-101-D0108 | D1-K-405-K3 | D1-PDT-915-K3 |  |  |  | Press Diff Transmitter, 1-K-405
2997 | AMMONIA REFRIGERATION | D000 | D000-D003 | D000-D003-101 | D000-D003-101-D0108 | D1-K-405-K3 | D1-PDV-916-K3 |  |  |  | Pressure Control valve, 1-K-405
2998 | AMMONIA REFRIGERATION | D000 | D000-D003 | D000-D003-101 | D000-D003-101-D0108 | D1-K-405-K3 | D1-PI-419-K3 |  |  |  | Local Pressure Indicator, 1-K-405
2999 | AMMONIA REFRIGERATION | D000 | D000-D003 | D000-D003-101 | D000-D003-101-D0108 | D1-K-405-K3 |  | D1-PAL-419-K3 |  |  | Local Pressure Alarm Low, 1-K-405
3000 | AMMONIA REFRIGERATION | D000 | D000-D003 | D000-D003-101 | D000-D003-101-D0108 | D1-K-405-K3 |  | D1-PSL-419-K3 |  |  | Local Pressure Switch Low, 1-K-405
3001 | AMMONIA REFRIGERATION | D000 | D000-D003 | D000-D003-101 | D000-D003-101-D0108 | D1-K-405-K3 |  | D1-PT-419-K3 |  |  | Local Pressure Transmitter, 1-K-405
3002 | AMMONIA REFRIGERATION | D000 | D000-D003 | D000-D003-101 | D000-D003-101-D0108 | D1-K-405-K3 | D1-PI-465-K3 |  |  |  | Local Pressure Indicator, 1-K-405
3003 | AMMONIA REFRIGERATION | D000 | D000-D003 | D000-D003-101 | D000-D003-101-D0108 | D1-K-405-K3 | D1-PI-467-K3 |  |  |  | Local Pressure Indicator, 1-K-405
3004 | AMMONIA REFRIGERATION | D000 | D000-D003 | D000-D003-101 | D000-D003-101-D0108 | D1-K-405-K3 | D1-PI-468-K3 |  |  |  | Local Pressure Indicator, 1-K-405
3005 | AMMONIA REFRIGERATION | D000 | D000-D003 | D000-D003-101 | D000-D003-101-D0108 | D1-K-405-K3 | D1-PI-908-K3 |  |  |  | Pressure Indicator, 1-K-405
3006 | AMMONIA REFRIGERATION | D000 | D000-D003 | D000-D003-101 | D000-D003-101-D0108 | D1-K-405-K3 | D1-PI-918-K3 |  |  |  | Pressure Indicator, 1-K-405
3007 | AMMONIA REFRIGERATION | D000 | D000-D003 | D000-D003-101 | D000-D003-101-D0108 | D1-K-405-K3 | D1-PI-919-K3 |  |  |  | Pressure Indicator, 1-K-405
3008 | AMMONIA REFRIGERATION | D000 | D000-D003 | D000-D003-101 | D000-D003-101-D0108 | D1-K-405-K3 | D1-PSL-908-K3 |  |  |  | Pressure Switch, 1-K-405
3009 | AMMONIA REFRIGERATION | D000 | D000-D003 | D000-D003-101 | D000-D003-101-D0108 | D1-K-405-K3 | D1-PSL-951-K3 |  |  |  | Pressure Switch, 1-K-405
3010 | AMMONIA REFRIGERATION | D000 | D000-D003 | D000-D003-101 | D000-D003-101-D0108 | D1-K-405-K3 |  | D1-PT-919-K3 |  |  | Pressure Transmitter, 1-K-405
3011 | AMMONIA REFRIGERATION | D000 | D000-D003 | D000-D003-101 | D000-D003-101-D0108 | D1-K-405-K3 | D1-PSV-408-K3 |  |  |  | Safety Valve for 1-K-405
3012 | AMMONIA REFRIGERATION | D000 | D000-D003 | D000-D003-101 | D000-D003-101-D0108 | D1-K-405-K3 | D1-PSV-510-K3 |  |  |  | Safety Valve U/P 1-FQ-505
3013 | AMMONIA REFRIGERATION | D000 | D000-D003 | D000-D003-101 | D000-D003-101-D0108 | D1-K-405-K3 | D1-PSV-514-K3 |  |  |  | Safety Valve U/S 1-FV-506
3014 | AMMONIA REFRIGERATION | D000 | D000-D003 | D000-D003-101 | D000-D003-101-D0108 | D1-K-405-K3 | D1-PV-909-K3 |  |  |  | Pressure Control valve, 1-K-405
3015 | AMMONIA REFRIGERATION | D000 | D000-D003 | D000-D003-101 | D000-D003-101-D0108 | D1-K-405-K3 | D1-PV-911-K3 |  |  |  | Pressure Control valve, 1-K-405
3016 | AMMONIA REFRIGERATION | D000 | D000-D003 | D000-D003-101 | D000-D003-101-D0108 | D1-K-405-K3 | D1-TAH-418-K3 |  |  |  | Temperature Alarm High High, 1-K-405
3017 | AMMONIA REFRIGERATION | D000 | D000-D003 | D000-D003-101 | D000-D003-101-D0108 | D1-K-405-K3 | D1-TAHH-418-K3 |  |  |  | Temperature Alarm High High, 1-K-405
3018 | AMMONIA REFRIGERATION | D000 | D000-D003 | D000-D003-101 | D000-D003-101-D0108 | D1-K-405-K3 | D1-TAHH-420-K3 |  |  |  | Temperature Alarm High High, 1-K-405
3019 | AMMONIA REFRIGERATION | D000 | D000-D003 | D000-D003-101 | D000-D003-101-D0108 | D1-K-405-K3 | D1-THI-480-K3 |  |  |  | Temperature Gauge, 1-K-405
3020 | AMMONIA REFRIGERATION | D000 | D000-D003 | D000-D003-101 | D000-D003-101-D0108 | D1-K-405-K3 | D1-THI-481-K3 |  |  |  | Temperature Gauge, 1-K-405
3021 | AMMONIA REFRIGERATION | D000 | D000-D003 | D000-D003-101 | D000-D003-101-D0108 | D1-K-405-K3 | D1-THI-485-K3 |  |  |  | Temperature Gauge, 1-K-405
3022 | AMMONIA REFRIGERATION | D000 | D000-D003 | D000-D003-101 | D000-D003-101-D0108 | D1-K-405-K3 | D1-THI-486-K3 |  |  |  | Temperature Gauge, 1-K-405
3023 | AMMONIA REFRIGERATION | D000 | D000-D003 | D000-D003-101 | D000-D003-101-D0108 | D1-K-405-K3 | D1-THI-575-K3 |  |  |  | Temperature Gauge, 1-K-405
3024 | AMMONIA REFRIGERATION | D000 | D000-D003 | D000-D003-101 | D000-D003-101-D0108 | D1-K-405-K3 | D1-TI-421-K3 |  |  |  | Temperature Indicator, 1-K-405
3025 | AMMONIA REFRIGERATION | D000 | D000-D003 | D000-D003-101 | D000-D003-101-D0108 | D1-K-405-K3 | D1-TSHH-418-K3 |  |  |  | Temperature Switch, 1-K-405
3026 | AMMONIA REFRIGERATION | D000 | D000-D003 | D000-D003-101 | D000-D003-101-D0108 | D1-K-405-K3 | D1-TSHH-420-K3 |  |  |  | Temperature Switch, 1-K-405
3027 | AMMONIA REFRIGERATION | D000 | D000-D003 | D000-D003-101 | D000-D003-101-D0108 | D1-K-405-K3 | D1-XAH-942-K3 |  |  |  | Radial Vibration Alarm High, 1-K-405
3028 | AMMONIA REFRIGERATION | Description Lv.1: D000; PABRIK 3 Lv.2: D000-D003; 19.11.19 Lv.3: D000-D003-101; 19.11.19 Lv.4: D000-D003-101-D0108; 19.11.19 Lv.5: D1-P-501A-K3 | Ammonia Pump for Storage A
3029 | AMMONIA REFRIGERATION | D000 | D000-D003 | D000-D003-101 | D000-D003-101-D0108 | D1-P-501A-K3 | D1-FIC-506-K3 |  |  |  | Loop Flow Indication Controller, 1-P-501
3030 | AMMONIA REFRIGERATION | D000 | D000-D003 | D000-D003-101 | D000-D003-101-D0108 | D1-P-501A-K3 |  | D1-FT-506-K3 |  |  | Flow Transmitter, 1-P-501A
3031 | AMMONIA REFRIGERATION | D000 | D000-D003 | D000-D003-101 | D000-D003-101-D0108 | D1-P-501A-K3 |  | D1-FV-506-K3 |  |  | Flow Control Valve, 1-P-501A
3032 | AMMONIA REFRIGERATION | D000 | D000-D003 | D000-D003-101 | D000-D003-101-D0108 | D1-P-501A-K3 | D1-FR-505-K3 |  |  |  | Flow Recorder, 1-P-501A
3033 | AMMONIA REFRIGERATION | D000 | D000-D003 | D000-D003-101 | D000-D003-101-D0108 | D1-P-501A-K3 |  | D1-TE-554-K3 |  |  | Temperature Element, 1-P-501A
3034 | AMMONIA REFRIGERATION | D000 | D000-D003 | D000-D003-101 | D000-D003-101-D0108 | D1-P-501A-K3 | D1-PI-568-K3 |  |  |  | Local Pressure Indicator, 1-P-501A
3035 | AMMONIA REFRIGERATION | D000 | D000-D003 | D000-D003-101 | D000-D003-101-D0108 | D1-P-501A-K3 | D1-PI-569-K3 |  |  |  | Pressure Indicator, 1-P-501A
3036 | AMMONIA REFRIGERATION | D000 | D000-D003 | D000-D003-101 | D000-D003-101-D0108 | D1-P-501A-K3 | D1-PM-501A-K3 |  |  |  | Motor for 1-P-501A
3037 | AMMONIA REFRIGERATION | D000 | D000-D003 | D000-D003-101 | D000-D003-101-D0108 | D1-P-501A-K3 |  | D1-XA-501A-K3 |  |  | Local Running Status, 1-PM-501A
3038 | AMMONIA REFRIGERATION | D000 | D000-D003 | D000-D003-101 | D000-D003-101-D0108 | D1-P-501A-K3 | D1-PSV-509A-K3 |  |  |  | Local Pressure Safety Valve, 1-P-501A
3039 | AMMONIA REFRIGERATION | D000 | D000-D003 | D000-D003-101 | D000-D003-101-D0108 | D1-P-501A-K3 | D1-TI-554-K3 |  |  |  | Temperature Indicator, 1-P-501A
3040 | AMMONIA REFRIGERATION | Description Lv.1: D000; PABRIK 3 Lv.2: D000-D003; 19.11.19 Lv.3: D000-D003-101; 19.11.19 Lv.4: D000-D003-101-D0108; 19.11.19 Lv.5: D1-P-501B-K3 | Ammonia Pump for Storage A
3041 | AMMONIA REFRIGERATION | D000 | D000-D003 | D000-D003-101 | D000-D003-101-D0108 | D1-P-501B-K3 | D1-PI-570-K3 |  |  |  | Local Pressure Indicator, 1-P-501B
3042 | AMMONIA REFRIGERATION | D000 | D000-D003 | D000-D003-101 | D000-D003-101-D0108 | D1-P-501B-K3 | D1-PI-571-K3 |  |  |  | Pressure Indicator, 1-P-501B
3043 | AMMONIA REFRIGERATION | D000 | D000-D003 | D000-D003-101 | D000-D003-101-D0108 | D1-P-501B-K3 | D1-PM-501B-K3 |  |  |  | Motor for 1-P-501B
3044 | AMMONIA REFRIGERATION | D000 | D000-D003 | D000-D003-101 | D000-D003-101-D0108 | D1-P-501B-K3 |  | D1-XA-501B-K3 |  |  | Local Running Status, 1-PM-501B
3045 | AMMONIA REFRIGERATION | D000 | D000-D003 | D000-D003-101 | D000-D003-101-D0108 | D1-P-501B-K3 | D1-PSV-509B-K3 |  |  |  | Local Pressure Safety Valve, 1-P-501B
3046 | AMMONIA REFRIGERATION | Description Lv.1: D000; PABRIK 3 Lv.2: D000-D003; 19.11.19 Lv.3: D000-D003-101; 19.11.19 Lv.4: D000-D003-101-D0108; 19.11.19 Lv.5: D1-P-502A-K3 | Ammonia Pump A for Urea
3047 | AMMONIA REFRIGERATION | D000 | D000-D003 | D000-D003-101 | D000-D003-101-D0108 | D1-P-502A-K3 | D1-PI-574-K3 |  |  |  | Local Pressure Indicator, 1-P-502A
3048 | AMMONIA REFRIGERATION | D000 | D000-D003 | D000-D003-101 | D000-D003-101-D0108 | D1-P-502A-K3 | D1-PM-502A-K3 |  |  |  | Motor for 1-P-502A
3049 | AMMONIA REFRIGERATION | D000 | D000-D003 | D000-D003-101 | D000-D003-101-D0108 | D1-P-502A-K3 |  | D1-XA-502A-K3 |  |  | Local Running Status, 1-PM-502A
3050 | AMMONIA REFRIGERATION | Description Lv.1: D000; PABRIK 3 Lv.2: D000-D003; 19.11.19 Lv.3: D000-D003-101; 19.11.19 Lv.4: D000-D003-101-D0108; 19.11.19 Lv.5: D1-P-502B-K3 | Ammonia Pump B for Urea
3051 | AMMONIA REFRIGERATION | D000 | D000-D003 | D000-D003-101 | D000-D003-101-D0108 | D1-P-502B-K3 | D1-PI-576-K3 |  |  |  | Local Pressure Indicator, 1-P-502B
3052 | AMMONIA REFRIGERATION | D000 | D000-D003 | D000-D003-101 | D000-D003-101-D0108 | D1-P-502B-K3 | D1-PM-502B-K3 |  |  |  | Motor for 1-P-502B
3053 | AMMONIA REFRIGERATION | D000 | D000-D003 | D000-D003-101 | D000-D003-101-D0108 | D1-P-502B-K3 |  | D1-XA-502B-K3 |  |  | Local Running Status, 1-PM-502B
3054 | AMMONIA REFRIGERATION | Description Lv.1: D000; PABRIK 3 Lv.2: D000-D003; 19.11.19 Lv.3: D000-D003-101; 19.11.19 Lv.4: D000-D003-101-D0108; 19.11.19 Lv.5: D1-P-503A-K3 | Drain Ammonia Pump A
3055 | AMMONIA REFRIGERATION | D000 | D000-D003 | D000-D003-101 | D000-D003-101-D0108 | D1-P-503A-K3 | D1-PI-579-K3 |  |  |  | Local Pressure Indicator, 1-P-503A
3056 | AMMONIA REFRIGERATION | D000 | D000-D003 | D000-D003-101 | D000-D003-101-D0108 | D1-P-503A-K3 | D1-PI-580-K3 |  |  |  | Pressure Indicator, 1-P-503A
3057 | AMMONIA REFRIGERATION | D000 | D000-D003 | D000-D003-101 | D000-D003-101-D0108 | D1-P-503A-K3 | D1-PM-503A-K3 |  |  |  | Motor for 1-P-503A
3058 | AMMONIA REFRIGERATION | D000 | D000-D003 | D000-D003-101 | D000-D003-101-D0108 | D1-P-503A-K3 |  | D1-XA-503A-K3 |  |  | Local Running Status, 1-P-503A
3059 | AMMONIA REFRIGERATION | D000 | D000-D003 | D000-D003-101 | D000-D003-101-D0108 | D1-P-503A-K3 | D1-PSV-513A-K3 |  |  |  | Pressure Safety Valve, D1-P-503A-K3
3060 | AMMONIA REFRIGERATION | Description Lv.1: D000; PABRIK 3 Lv.2: D000-D003; 19.11.19 Lv.3: D000-D003-101; 19.11.19 Lv.4: D000-D003-101-D0108; 19.11.19 Lv.5: D1-P-503B-K3 | Drain Ammonia Pump A
3061 | AMMONIA REFRIGERATION | D000 | D000-D003 | D000-D003-101 | D000-D003-101-D0108 | D1-P-503B-K3 | D1-PI-581-K3 |  |  |  | Local Pressure Indicator, 1-P-503B
3062 | AMMONIA REFRIGERATION | D000 | D000-D003 | D000-D003-101 | D000-D003-101-D0108 | D1-P-503B-K3 | D1-PI-582-K3 |  |  |  | Pressure Indicator, 1-P-503B
3063 | AMMONIA REFRIGERATION | D000 | D000-D003 | D000-D003-101 | D000-D003-101-D0108 | D1-P-503B-K3 | D1-PM-503B-K3 |  |  |  | Motor for 1-P-503B
3064 | AMMONIA REFRIGERATION | D000 | D000-D003 | D000-D003-101 | D000-D003-101-D0108 | D1-P-503B-K3 |  | D1-XA-503B-K3 |  |  | Local Running Status, 1-P-503B
3065 | AMMONIA REFRIGERATION | D000 | D000-D003 | D000-D003-101 | D000-D003-101-D0108 | D1-P-503B-K3 | D1-PSV-513B-K3 |  |  |  | Safety Valve Discharge 1-P-503B
3066 | AMMONIA REFRIGERATION | Description Lv.1: D000; PABRIK 3 Lv.2: D000-D003; 19.11.19 Lv.3: D000-D003-101; 19.11.19 Lv.4: D000-D003-101-D0108; 19.11.19 Lv.5: D1-S-451-K3 | 2ND Stage KO Drum for 1-K-405
3067 | AMMONIA REFRIGERATION | D000 | D000-D003 | D000-D003-101 | D000-D003-101-D0108 | D1-S-451-K3 | D1-FIC-407-K3 |  |  |  | Local Flow Indication Control, 1-S-451
3068 | AMMONIA REFRIGERATION | D000 | D000-D003 | D000-D003-101 | D000-D003-101-D0108 | D1-S-451-K3 |  | D1-FI-407-K3 |  |  | Local Flow Indicator, 1-S-451
3069 | AMMONIA REFRIGERATION | D000 | D000-D003 | D000-D003-101 | D000-D003-101-D0108 | D1-S-451-K3 |  | D1-FT-407-K3 |  |  | Local Flow Transmitter, 1-S-451
3070 | AMMONIA REFRIGERATION | D000 | D000-D003 | D000-D003-101 | D000-D003-101-D0108 | D1-S-451-K3 |  |  | D1-FY-407-K3 |  | Local Flow Relay, 1-S-451
3071 | AMMONIA REFRIGERATION | D000 | D000-D003 | D000-D003-101 | D000-D003-101-D0108 | D1-S-451-K3 |  | D1-FV-407-K3 |  |  | Local Flow Control Valve, 1-S-451
3072 | AMMONIA REFRIGERATION | D000 | D000-D003 | D000-D003-101 | D000-D003-101-D0108 | D1-S-451-K3 |  | D1-HIC-410-K3 |  |  | Local Hand Indication Control, 1-S-451
3073 | AMMONIA REFRIGERATION | D000 | D000-D003 | D000-D003-101 | D000-D003-101-D0108 | D1-S-451-K3 |  | D1-PI-418-K3 |  |  | Local Pressure Indicator, 1-S-451
3074 | AMMONIA REFRIGERATION | D000 | D000-D003 | D000-D003-101 | D000-D003-101-D0108 | D1-S-451-K3 |  |  | D1-PT-418-K3 |  | Local Pressure Transmitter, 1-S-451
3075 | AMMONIA REFRIGERATION | D000 | D000-D003 | D000-D003-101 | D000-D003-101-D0108 | D1-S-451-K3 |  |  |  | D1-PY-418-1-K3 | Local Pressure Relay, 1-S-451
3076 | AMMONIA REFRIGERATION | D000 | D000-D003 | D000-D003-101 | D000-D003-101-D0108 | D1-S-451-K3 |  |  |  | D1-PY-418-2-K3 | Local Pressure Relay, 1-S-451
3077 | AMMONIA REFRIGERATION | D000 | D000-D003 | D000-D003-101 | D000-D003-101-D0108 | D1-S-451-K3 | D1-FQ-102-K3 |  |  |  | Local Flow Integrater, 1-S-451
3078 | AMMONIA REFRIGERATION | D000 | D000-D003 | D000-D003-101 | D000-D003-101-D0108 | D1-S-451-K3 | D1-LAH-411-K3 |  |  |  | Local Level Alarm High, 1-S-451
3079 | AMMONIA REFRIGERATION | D000 | D000-D003 | D000-D003-101 | D000-D003-101-D0108 | D1-S-451-K3 | D1-LAHH-422-K3 |  |  |  | Local Level Alarm High High, 1-S-451
3080 | AMMONIA REFRIGERATION | D000 | D000-D003 | D000-D003-101 | D000-D003-101-D0108 | D1-S-451-K3 | D1-LG-461-K3 |  |  |  | LG For 1-S-451
3081 | AMMONIA REFRIGERATION | D000 | D000-D003 | D000-D003-101 | D000-D003-101-D0108 | D1-S-451-K3 | D1-LSH-411-K3 |  |  |  | Local Level Switch High, 1-S-451
3082 | AMMONIA REFRIGERATION | D000 | D000-D003 | D000-D003-101 | D000-D003-101-D0108 | D1-S-451-K3 | D1-LSHH-422-K3 |  |  |  | Local Level Switch High High, 1-S-451
3083 | AMMONIA REFRIGERATION | D000 | D000-D003 | D000-D003-101 | D000-D003-101-D0108 | D1-S-451-K3 | D1-MVG-1-S-451-K3 |  |  |  | Manual Valve Group, 1-S-451
3084 | AMMONIA REFRIGERATION | D000 | D000-D003 | D000-D003-101 | D000-D003-101-D0108 | D1-S-451-K3 |  | D1-VACH-1-S-451-K3 |  |  | Check Valve, 4", 1-S-451
3085 | AMMONIA REFRIGERATION | D000 | D000-D003 | D000-D003-101 | D000-D003-101-D0108 | D1-S-451-K3 |  | D1-VG-1-S-451-2-K3 |  |  | Gate Valve, 4", 1-S-451
3086 | AMMONIA REFRIGERATION | D000 | D000-D003 | D000-D003-101 | D000-D003-101-D0108 | D1-S-451-K3 | D1-PI-415-K3 |  |  |  | Local Pressure Indicator, 1-S-451
3087 | AMMONIA REFRIGERATION | D000 | D000-D003 | D000-D003-101 | D000-D003-101-D0108 | D1-S-451-K3 |  | D1-PT-415-K3 |  |  | Local Pressure Transmitter, 1-S-451
3088 | AMMONIA REFRIGERATION | D000 | D000-D003 | D000-D003-101 | D000-D003-101-D0108 | D1-S-451-K3 |  |  | D1-PY-415-1-K3 |  | Local Pressure Relay, 1-S-451
3089 | AMMONIA REFRIGERATION | D000 | D000-D003 | D000-D003-101 | D000-D003-101-D0108 | D1-S-451-K3 |  |  | D1-PY-415-2-K3 |  | Local Pressure Relay, 1-S-451
3090 | AMMONIA REFRIGERATION | D000 | D000-D003 | D000-D003-101 | D000-D003-101-D0108 | D1-S-451-K3 |  |  | D1-PY-415-3-K3 |  | Local Pressure Relay, 1-S-451
3091 | AMMONIA REFRIGERATION | D000 | D000-D003 | D000-D003-101 | D000-D003-101-D0108 | D1-S-451-K3 | D1-PI-416-K3 |  |  |  | Local Pressure Indicator, 1-S-451
3092 | AMMONIA REFRIGERATION | D000 | D000-D003 | D000-D003-101 | D000-D003-101-D0108 | D1-S-451-K3 |  | D1-PT-416-K3 |  |  | Local Pressure Transmitter, 1-S-451
3093 | AMMONIA REFRIGERATION | D000 | D000-D003 | D000-D003-101 | D000-D003-101-D0108 | D1-S-451-K3 | D1-PI-464-K3 |  |  |  | Local Pressure Indicator, 1-S-451
3094 | AMMONIA REFRIGERATION | D000 | D000-D003 | D000-D003-101 | D000-D003-101-D0108 | D1-S-451-K3 | D1-PSV-406-K3 |  |  |  | Local Pressure Safety Valve, 1-S-451
3095 | AMMONIA REFRIGERATION | D000 | D000-D003 | D000-D003-101 | D000-D003-101-D0108 | D1-S-451-K3 | D1-TAH-417-K3 |  |  |  | Local Temperature Alarm High, 1-S-451
3096 | AMMONIA REFRIGERATION | D000 | D000-D003 | D000-D003-101 | D000-D003-101-D0108 | D1-S-451-K3 | D1-TIC-422-K3 |  |  |  | Temperature Indication Control, 1-S-451
3097 | AMMONIA REFRIGERATION | D000 | D000-D003 | D000-D003-101 | D000-D003-101-D0108 | D1-S-451-K3 |  | D1-TT-422-K3 |  |  | Local Temperature Transmitter, 1-S-451
3098 | AMMONIA REFRIGERATION | D000 | D000-D003 | D000-D003-101 | D000-D003-101-D0108 | D1-S-451-K3 |  | D1-TV-422-K3 |  |  | Local Temperature Control Valve, 1-S-451
3099 | AMMONIA REFRIGERATION | D000 | D000-D003 | D000-D003-101 | D000-D003-101-D0108 | D1-S-451-K3 | D1-TIC-423-K3 |  |  |  | Temperature Indication Control, 1-S-451
3100 | AMMONIA REFRIGERATION | D000 | D000-D003 | D000-D003-101 | D000-D003-101-D0108 | D1-S-451-K3 |  | D1-TT-423-K3 |  |  | Local Temperature Transmitter, 1-S-451
3101 | AMMONIA REFRIGERATION | D000 | D000-D003 | D000-D003-101 | D000-D003-101-D0108 | D1-S-451-K3 |  | D1-TV-423-K3 |  |  | Local Temperature Control Valve, 1-S-451
3102 | AMMONIA REFRIGERATION | D000 | D000-D003 | D000-D003-101 | D000-D003-101-D0108 | D1-S-451-K3 | D1-TSH-417-K3 |  |  |  | Local Temperature Switch High, 1-S-451
3103 | AMMONIA REFRIGERATION | D000 | D000-D003 | D000-D003-101 | D000-D003-101-D0108 | D1-S-451-K3 | D1-TT-424-K3 |  |  |  | Local Temperature Transmitter, 1-S-451
3104 | AMMONIA REFRIGERATION | D000 | D000-D003 | D000-D003-101 | D000-D003-101-D0108 | D1-S-451-K3 |  | D1-TY-424-K3 |  |  | Local Temperature Relay, 1-S-451
3105 | AMMONIA REFRIGERATION | Description Lv.1: D000; PABRIK 3 Lv.2: D000-D003; 19.11.19 Lv.3: D000-D003-101; 19.11.19 Lv.4: D000-D003-101-D0108; 19.11.19 Lv.5: D1-S-452-K3 | 3RD Stage Suction KO Drum for 1-K-405
3106 | AMMONIA REFRIGERATION | D000 | D000-D003 | D000-D003-101 | D000-D003-101-D0108 | D1-S-452-K3 | D1-FIC-406-K3 |  |  |  | Local Flow Indication Control, 1-S-452
3107 | AMMONIA REFRIGERATION | D000 | D000-D003 | D000-D003-101 | D000-D003-101-D0108 | D1-S-452-K3 |  | D1-FI-406-K3 |  |  | Local Flow Indicator, 1-S-452
3108 | AMMONIA REFRIGERATION | D000 | D000-D003 | D000-D003-101 | D000-D003-101-D0108 | D1-S-452-K3 |  | D1-FT-406-K3 |  |  | Local Flow Transmitter, 1-S-452
3109 | AMMONIA REFRIGERATION | D000 | D000-D003 | D000-D003-101 | D000-D003-101-D0108 | D1-S-452-K3 |  |  | D1-FY-406-K3 |  | Local Flow Relay, 1-S-452
3110 | AMMONIA REFRIGERATION | D000 | D000-D003 | D000-D003-101 | D000-D003-101-D0108 | D1-S-452-K3 |  | D1-FV-406-K3 |  |  | Local Flow Control Valve, 1-S-452
3111 | AMMONIA REFRIGERATION | D000 | D000-D003 | D000-D003-101 | D000-D003-101-D0108 | D1-S-452-K3 |  | D1-PI-417-K3 |  |  | Local Pressure Indicator, 1-S-452
3112 | AMMONIA REFRIGERATION | D000 | D000-D003 | D000-D003-101 | D000-D003-101-D0108 | D1-S-452-K3 |  |  | D1-PT-417-K3 |  | Local Pressure Transmitter, 1-S-452
3113 | AMMONIA REFRIGERATION | D000 | D000-D003 | D000-D003-101 | D000-D003-101-D0108 | D1-S-452-K3 |  |  |  | D1-PY-417-1-K3 | Local Pressure Relay, 1-S-452
3114 | AMMONIA REFRIGERATION | D000 | D000-D003 | D000-D003-101 | D000-D003-101-D0108 | D1-S-452-K3 |  |  |  | D1-PY-417-2-K3 | Local Pressure Relay, 1-S-452
3115 | AMMONIA REFRIGERATION | D000 | D000-D003 | D000-D003-101 | D000-D003-101-D0108 | D1-S-452-K3 | D1-LAH-410-K3 |  |  |  | Local Level Alarm High, 1-S-452
3116 | AMMONIA REFRIGERATION | D000 | D000-D003 | D000-D003-101 | D000-D003-101-D0108 | D1-S-452-K3 | D1-LAHH-421-K3 |  |  |  | Local Level Alarm High High, 1-S-452
3117 | AMMONIA REFRIGERATION | D000 | D000-D003 | D000-D003-101 | D000-D003-101-D0108 | D1-S-452-K3 | D1-LG-460-K3 |  |  |  | LG For 1-S-452
3118 | AMMONIA REFRIGERATION | D000 | D000-D003 | D000-D003-101 | D000-D003-101-D0108 | D1-S-452-K3 | D1-LSH-410-K3 |  |  |  | Local Level Switch High, 1-S-452
3119 | AMMONIA REFRIGERATION | D000 | D000-D003 | D000-D003-101 | D000-D003-101-D0108 | D1-S-452-K3 | D1-LSHH-421-K3 |  |  |  | Local Level Switch High High, 1-S-452
3120 | AMMONIA REFRIGERATION | D000 | D000-D003 | D000-D003-101 | D000-D003-101-D0108 | D1-S-452-K3 | D1-PSV-407-K3 |  |  |  | Local Pressure Safety Valve, 1-S-452
3121 | AMMONIA REFRIGERATION | D000 | D000-D003 | D000-D003-101 | D000-D003-101-D0108 | D1-S-452-K3 | D1-PSV-601-K3 |  |  |  | Local Pressure Safety Valve, 1-S-452
3122 | AMMONIA REFRIGERATION | Description Lv.1: D000; PABRIK 3 Lv.2: D000-D003; 19.11.19 Lv.3: D000-D003-101; 19.11.19 Lv.4: D000-D003-101-D0108; 19.11.19 Lv.5: D1-S-502-K3 | Let Down Vessel
3123 | AMMONIA REFRIGERATION | D000 | D000-D003 | D000-D003-101 | D000-D003-101-D0108 | D1-S-502-K3 | D1-FIC-509-K3 |  |  |  | Loop Flow Indication Controller, 1-E-502
3124 | AMMONIA REFRIGERATION | D000 | D000-D003 | D000-D003-101 | D000-D003-101-D0108 | D1-S-502-K3 |  | D1-FT-509-K3 |  |  | Flow Transmitter, 1-E-502
3125 | AMMONIA REFRIGERATION | D000 | D000-D003 | D000-D003-101 | D000-D003-101-D0108 | D1-S-502-K3 |  | D1-FV-509-K3 |  |  | Flow Control Valve, 1-E-502
3126 | AMMONIA REFRIGERATION | D000 | D000-D003 | D000-D003-101 | D000-D003-101-D0108 | D1-S-502-K3 | D1-FO-551-K3 |  |  |  | Local Flow Orifice, 1-S-502
3127 | AMMONIA REFRIGERATION | D000 | D000-D003 | D000-D003-101 | D000-D003-101-D0108 | D1-S-502-K3 | D1-LG-555A-K3 |  |  |  | Level Gauge, 1-S-502
3128 | AMMONIA REFRIGERATION | D000 | D000-D003 | D000-D003-101 | D000-D003-101-D0108 | D1-S-502-K3 | D1-LG-555B-K3 |  |  |  | Level Gauge, 1-S-502
3129 | AMMONIA REFRIGERATION | D000 | D000-D003 | D000-D003-101 | D000-D003-101-D0108 | D1-S-502-K3 | D1-PI-564-K3 |  |  |  | Local Pressure Indicator, 1-S-502
3130 | AMMONIA REFRIGERATION | D000 | D000-D003 | D000-D003-101 | D000-D003-101-D0108 | D1-S-502-K3 | D1-PI-565-K3 |  |  |  | Local Pressure Indicator, 1-S-502
3131 | AMMONIA REFRIGERATION | D000 | D000-D003 | D000-D003-101 | D000-D003-101-D0108 | D1-S-502-K3 | D1-PSV-505-K3 |  |  |  | Local Pressure Safety Valve, 1-S-502
3132 | AMMONIA REFRIGERATION | D000 | D000-D003 | D000-D003-101 | D000-D003-101-D0108 | D1-S-502-K3 | D1-THI-572-K3 |  |  |  | Temperature Gauge, 1-S-502
3133 | AMMONIA REFRIGERATION | Description Lv.1: D000; PABRIK 3 Lv.2: D000-D003; 19.11.19 Lv.3: D000-D003-101; 19.11.19 Lv.4: D000-D003-101-D0108; 19.11.19 Lv.5: D1-S-503-K3 | Flash Vessel
3134 | AMMONIA REFRIGERATION | D000 | D000-D003 | D000-D003-101 | D000-D003-101-D0108 | D1-S-503-K3 | D1-FIC-405-K3 |  |  |  | Local Flow Indication Control, 1-S-503
3135 | AMMONIA REFRIGERATION | D000 | D000-D003 | D000-D003-101 | D000-D003-101-D0108 | D1-S-503-K3 |  | D1-FI-405-K3 |  |  | Local Flow Indicator, 1-S-503
3136 | AMMONIA REFRIGERATION | D000 | D000-D003 | D000-D003-101 | D000-D003-101-D0108 | D1-S-503-K3 |  | D1-FT-405-K3 |  |  | Local Flow Transmitter, 1-S-503
3137 | AMMONIA REFRIGERATION | D000 | D000-D003 | D000-D003-101 | D000-D003-101-D0108 | D1-S-503-K3 |  |  | D1-FY-405-K3 |  | Local Flow Relay, 1-S-503
3138 | AMMONIA REFRIGERATION | D000 | D000-D003 | D000-D003-101 | D000-D003-101-D0108 | D1-S-503-K3 |  | D1-FV-405-K3 |  |  | Local Flow Control Valve, 1-S-503
3139 | AMMONIA REFRIGERATION | D000 | D000-D003 | D000-D003-101 | D000-D003-101-D0108 | D1-S-503-K3 | D1-HIC-408-K3 |  |  |  | Local Hand Indication Control, 1-S-503
3140 | AMMONIA REFRIGERATION | D000 | D000-D003 | D000-D003-101 | D000-D003-101-D0108 | D1-S-503-K3 | D1-LAHH-511-K3 |  |  |  | Local Level Alarm High High, 1-S-503
3141 | AMMONIA REFRIGERATION | D000 | D000-D003 | D000-D003-101 | D000-D003-101-D0108 | D1-S-503-K3 | D1-LG-556A-K3 |  |  |  | Level Gauge, 1-S-503
3142 | AMMONIA REFRIGERATION | D000 | D000-D003 | D000-D003-101 | D000-D003-101-D0108 | D1-S-503-K3 | D1-LG-556B-K3 |  |  |  | Level Gauge, 1-S-503
3143 | AMMONIA REFRIGERATION | D000 | D000-D003 | D000-D003-101 | D000-D003-101-D0108 | D1-S-503-K3 | D1-LG-556C-K3 |  |  |  | Level Gauge, 1-S-503
3144 | AMMONIA REFRIGERATION | D000 | D000-D003 | D000-D003-101 | D000-D003-101-D0108 | D1-S-503-K3 | D1-LIC-506-K3 |  |  |  | Local Level Indication Control, 1-S-503
3145 | AMMONIA REFRIGERATION | D000 | D000-D003 | D000-D003-101 | D000-D003-101-D0108 | D1-S-503-K3 |  | D1-LAH-506-K3 |  |  | Local Level Alarm High, 1-S-503
3146 | AMMONIA REFRIGERATION | D000 | D000-D003 | D000-D003-101 | D000-D003-101-D0108 | D1-S-503-K3 |  | D1-LAL-506-K3 |  |  | Local Level Alarm Low, 1-S-503
3147 | AMMONIA REFRIGERATION | D000 | D000-D003 | D000-D003-101 | D000-D003-101-D0108 | D1-S-503-K3 |  | D1-LSH-506-K3 |  |  | Local Level Switch High, 1-S-503
3148 | AMMONIA REFRIGERATION | D000 | D000-D003 | D000-D003-101 | D000-D003-101-D0108 | D1-S-503-K3 |  | D1-LSL-506-K3 |  |  | Local Level Switch Low, 1-S-503
3149 | AMMONIA REFRIGERATION | D000 | D000-D003 | D000-D003-101 | D000-D003-101-D0108 | D1-S-503-K3 |  | D1-LT-506-K3 |  |  | Level Transmitter, 1-S-502
3150 | AMMONIA REFRIGERATION | D000 | D000-D003 | D000-D003-101 | D000-D003-101-D0108 | D1-S-503-K3 |  | D1-LV-506-K3 |  |  | Local Level Control Valve, 1-S-503
3151 | AMMONIA REFRIGERATION | D000 | D000-D003 | D000-D003-101 | D000-D003-101-D0108 | D1-S-503-K3 |  | D1-LY-506-K3 |  |  | Level Low Selector, 1-S-502
3152 | AMMONIA REFRIGERATION | D000 | D000-D003 | D000-D003-101 | D000-D003-101-D0108 | D1-S-503-K3 | D1-LIC-508-K3 |  |  |  | Level Indication Control, 1-S-503
3153 | AMMONIA REFRIGERATION | D000 | D000-D003 | D000-D003-101 | D000-D003-101-D0108 | D1-S-503-K3 |  | D1-LAH-508-K3 |  |  | Level Alarm High, 1-S-503
3154 | AMMONIA REFRIGERATION | D000 | D000-D003 | D000-D003-101 | D000-D003-101-D0108 | D1-S-503-K3 |  | D1-LAL-508-K3 |  |  | Level Alarm Low, 1-S-503
3155 | AMMONIA REFRIGERATION | D000 | D000-D003 | D000-D003-101 | D000-D003-101-D0108 | D1-S-503-K3 |  | D1-LSH-508-K3 |  |  | Level Switch High, 1-S-503
3156 | AMMONIA REFRIGERATION | D000 | D000-D003 | D000-D003-101 | D000-D003-101-D0108 | D1-S-503-K3 |  | D1-LSL-508-K3 |  |  | Level Switch Low, 1-S-503
3157 | AMMONIA REFRIGERATION | D000 | D000-D003 | D000-D003-101 | D000-D003-101-D0108 | D1-S-503-K3 |  | D1-LT-508-K3 |  |  | Level Transmitter, 1-S-503
3158 | AMMONIA REFRIGERATION | D000 | D000-D003 | D000-D003-101 | D000-D003-101-D0108 | D1-S-503-K3 |  | D1-LV-508-K3 |  |  | Level Control Valve, 1-S-503
3159 | AMMONIA REFRIGERATION | D000 | D000-D003 | D000-D003-101 | D000-D003-101-D0108 | D1-S-503-K3 | D1-LSHH-511-K3 |  |  |  | Local Level Switch High High, 1-S-503
3160 | AMMONIA REFRIGERATION | D000 | D000-D003 | D000-D003-101 | D000-D003-101-D0108 | D1-S-503-K3 | D1-LT-511-K3 |  |  |  | Local Level Transmitter, 1-S-503
3161 | AMMONIA REFRIGERATION | D000 | D000-D003 | D000-D003-101 | D000-D003-101-D0108 | D1-S-503-K3 | D1-MVG-1-S-503-K3 |  |  |  | Manual Valve Group, 1-S-503
3162 | AMMONIA REFRIGERATION | D000 | D000-D003 | D000-D003-101 | D000-D003-101-D0108 | D1-S-503-K3 |  | D1-VG-1-S-503-1-K3 |  |  | Gate Valve, 12", 1-S-503
3163 | AMMONIA REFRIGERATION | D000 | D000-D003 | D000-D003-101 | D000-D003-101-D0108 | D1-S-503-K3 | D1-PI-514-K3 |  |  |  | Local Pressure Indicator, 1-S-503
3164 | AMMONIA REFRIGERATION | D000 | D000-D003 | D000-D003-101 | D000-D003-101-D0108 | D1-S-503-K3 |  | D1-PAL-514-K3 |  |  | Local Pressure Alarm Low, 1-S-503
3165 | AMMONIA REFRIGERATION | D000 | D000-D003 | D000-D003-101 | D000-D003-101-D0108 | D1-S-503-K3 |  | D1-PSL-514-K3 |  |  | Local Pressure Switch Low, 1-S-503
3166 | AMMONIA REFRIGERATION | D000 | D000-D003 | D000-D003-101 | D000-D003-101-D0108 | D1-S-503-K3 |  | D1-PT-514-K3 |  |  | Local Pressure Transmitter, 1-S-503
3167 | AMMONIA REFRIGERATION | D000 | D000-D003 | D000-D003-101 | D000-D003-101-D0108 | D1-S-503-K3 | D1-PI-566-K3 |  |  |  | Local Pressure Indicator, 1-S-503
3168 | AMMONIA REFRIGERATION | D000 | D000-D003 | D000-D003-101 | D000-D003-101-D0108 | D1-S-503-K3 | D1-PSV-507-K3 |  |  |  | Local Pressure Safety Valve, 1-S-503
3169 | AMMONIA REFRIGERATION | D000 | D000-D003 | D000-D003-101 | D000-D003-101-D0108 | D1-S-503-K3 | D1-THI-574-K3 |  |  |  | Temperature Gauge, 1-S-503
3170 | AMMONIA REFRIGERATION | D000 | D000-D003 | D000-D003-101 | D000-D003-101-D0108 | D1-S-503-K3 | D1-TIC-421-K3 |  |  |  | Temperature Indication Control, 1-S-503
3171 | AMMONIA REFRIGERATION | D000 | D000-D003 | D000-D003-101 | D000-D003-101-D0108 | D1-S-503-K3 |  | D1-TT-421-K3 |  |  | Local Temperature Transmitter, 1-S-503
3172 | AMMONIA REFRIGERATION | D000 | D000-D003 | D000-D003-101 | D000-D003-101-D0108 | D1-S-503-K3 |  | D1-TV-421-K3 |  |  | Local Temperature Control Valve, 1-S-503
3173 | AMMONIA REFRIGERATION | Description Lv.1: D000; PABRIK 3 Lv.2: D000-D003; 19.11.19 Lv.3: D000-D003-101; 19.11.19 Lv.4: D000-D003-101-D0108; 19.11.19 Lv.5: D1-S-504-K3 | Inert Gas KO Drum
3174 | AMMONIA REFRIGERATION | D000 | D000-D003 | D000-D003-101 | D000-D003-101-D0108 | D1-S-504-K3 | D1-HIC-504-K3 |  |  |  | Hand Indication Controller, 1-S-504
3175 | AMMONIA REFRIGERATION | D000 | D000-D003 | D000-D003-101 | D000-D003-101-D0108 | D1-S-504-K3 |  | D1-HV-504-K3 |  |  | Hand Control Valve, 1-S-504
3176 | AMMONIA REFRIGERATION | D000 | D000-D003 | D000-D003-101 | D000-D003-101-D0108 | D1-S-504-K3 | D1-LG-554-K3 |  |  |  | Level Gauge, 1-S-504
3177 | AMMONIA REFRIGERATION | Description Lv.1: D000; PABRIK 3 Lv.2: D000-D003; 19.11.19 Lv.3: D000-D003-101; 19.11.19 Lv.4: D000-D003-101-D0108; 19.11.19 Lv.5: D1-S-505-K3 | Inert Gas Chiller KO Drum
3178 | AMMONIA REFRIGERATION | D000 | D000-D003 | D000-D003-101 | D000-D003-101-D0108 | D1-S-505-K3 | D1-LG-560-K3 |  |  |  | Level Gauge, 1-S-505
3179 | AMMONIA REFRIGERATION | Description Lv.1: D000; PABRIK 3 Lv.2: D000-D003; 19.11.19 Lv.3: D000-D003-101; 19.11.19 Lv.4: D000-D003-101-D0108; 19.11.19 Lv.5: D1-TS-405-K3 | Steam Turbine for 1-K-405
3180 | AMMONIA REFRIGERATION | D000 | D000-D003 | D000-D003-101 | D000-D003-101-D0108 | D1-TS-405-K3 | D1-E-405-K3 |  |  |  | Surface Condenser
3181 | AMMONIA REFRIGERATION | D000 | D000-D003 | D000-D003-101 | D000-D003-101-D0108 | D1-TS-405-K3 |  | D1-PSV-434-K3 |  |  | Pressure Safety Valve, D1-E-405-K3
3182 | AMMONIA REFRIGERATION | D000 | D000-D003 | D000-D003-101 | D000-D003-101-D0108 | D1-TS-405-K3 |  | D1-PSV-435-K3 |  |  | Local Pressure Safety Valve, 1-E-405
3183 | AMMONIA REFRIGERATION | D000 | D000-D003 | D000-D003-101 | D000-D003-101-D0108 | D1-TS-405-K3 |  | D1-THI-971-K3 |  |  | Temperature Gauge, 1-E-405
3184 | AMMONIA REFRIGERATION | D000 | D000-D003 | D000-D003-101 | D000-D003-101-D0108 | D1-TS-405-K3 | D1-FO-961-K3 |  |  |  | Local Flow Orifice, 1-TS-405
3185 | AMMONIA REFRIGERATION | D000 | D000-D003 | D000-D003-101 | D000-D003-101-D0108 | D1-TS-405-K3 | D1-FO-962-K3 |  |  |  | Local Flow Orifice, 1-TS-405
3186 | AMMONIA REFRIGERATION | D000 | D000-D003 | D000-D003-101 | D000-D003-101-D0108 | D1-TS-405-K3 | D1-FO-971-K3 |  |  |  | Local Flow Orifice, 1-TS-405
3187 | AMMONIA REFRIGERATION | D000 | D000-D003 | D000-D003-101 | D000-D003-101-D0108 | D1-TS-405-K3 | D1-FO-972-K3 |  |  |  | Local Flow Orifice, 1-TS-405
3188 | AMMONIA REFRIGERATION | D000 | D000-D003 | D000-D003-101 | D000-D003-101-D0108 | D1-TS-405-K3 | D1-K-405-E1-K3 |  |  |  | Surface Condenser, 1-TS-405
3189 | AMMONIA REFRIGERATION | D000 | D000-D003 | D000-D003-101 | D000-D003-101-D0108 | D1-TS-405-K3 | D1-K-405-E2-K3 |  |  |  | Exchanger
3190 | AMMONIA REFRIGERATION | D000 | D000-D003 | D000-D003-101 | D000-D003-101-D0108 | D1-TS-405-K3 |  | D1-K-405-E2-AFTCON |  |  | After Condenser 1-K-405-E2
3191 | AMMONIA REFRIGERATION | D000 | D000-D003 | D000-D003-101 | D000-D003-101-D0108 | D1-TS-405-K3 |  |  | D1-PI-972A-K3 |  | Press Indic, 1-K-405-E2-After Condenser
3192 | AMMONIA REFRIGERATION | D000 | D000-D003 | D000-D003-101 | D000-D003-101-D0108 | D1-TS-405-K3 |  |  | D1-PI-972B-K3 |  | Press Indic, 1-K-405-E2-After Condenser
3193 | AMMONIA REFRIGERATION | D000 | D000-D003 | D000-D003-101 | D000-D003-101-D0108 | D1-TS-405-K3 |  | D1-K-405-E2-INTCON |  |  | Inter Condenser 1-K-405-E2
3194 | AMMONIA REFRIGERATION | D000 | D000-D003 | D000-D003-101 | D000-D003-101-D0108 | D1-TS-405-K3 |  |  | D1-PI-970-K3 |  | Press Indic, 1-K-405-E2-Inter Condenser
3195 | AMMONIA REFRIGERATION | D000 | D000-D003 | D000-D003-101 | D000-D003-101-D0108 | D1-TS-405-K3 |  |  | D1-PI-971A-K3 |  | Press Indic, 1-K-405-E2-Inter Condenser
3196 | AMMONIA REFRIGERATION | D000 | D000-D003 | D000-D003-101 | D000-D003-101-D0108 | D1-TS-405-K3 |  |  | D1-PI-971B-K3 |  | Press Indic, 1-K-405-E2-Inter Condenser
3197 | AMMONIA REFRIGERATION | D000 | D000-D003 | D000-D003-101 | D000-D003-101-D0108 | D1-TS-405-K3 |  |  | D1-PI-973-K3 |  | Press Indic, 1-K-405-E2-Inter Condenser
3198 | AMMONIA REFRIGERATION | D000 | D000-D003 | D000-D003-101 | D000-D003-101-D0108 | D1-TS-405-K3 | D1-K-405-P2-K3 |  |  |  | Surface Condencer for 1-TS-405
3199 | AMMONIA REFRIGERATION | D000 | D000-D003 | D000-D003-101 | D000-D003-101-D0108 | D1-TS-405-K3 |  | D1-K-405-PM2-K3 |  |  | Motor for 1-K-405-P2
3200 | AMMONIA REFRIGERATION | D000 | D000-D003 | D000-D003-101 | D000-D003-101-D0108 | D1-TS-405-K3 | D1-K-405-TS1-K3 |  |  |  | Steam Turbine for 1-K-405
3201 | AMMONIA REFRIGERATION | D000 | D000-D003 | D000-D003-101 | D000-D003-101-D0108 | D1-TS-405-K3 | D1-MVG-1-TS-405-K3 |  |  |  | Manual Valve Group, 1-TS-405
3202 | AMMONIA REFRIGERATION | D000 | D000-D003 | D000-D003-101 | D000-D003-101-D0108 | D1-TS-405-K3 | D1-PCV-961-K3 |  |  |  | Local Pressure Control Valve, 1-TS-405
3203 | AMMONIA REFRIGERATION | D000 | D000-D003 | D000-D003-101 | D000-D003-101-D0108 | D1-TS-405-K3 | D1-PI-964-K3 |  |  |  | Local Pressure Indicator, 1-TS-405
3204 | AMMONIA REFRIGERATION | D000 | D000-D003 | D000-D003-101 | D000-D003-101-D0108 | D1-TS-405-K3 |  | D1-PAH-964B-K3 |  |  | Local Pressure Alarm High, 1-TS-405
3205 | AMMONIA REFRIGERATION | D000 | D000-D003 | D000-D003-101 | D000-D003-101-D0108 | D1-TS-405-K3 |  | D1-PAHH-964C-K3 |  |  | Local Pressure Alarm High High, 1-TS-405
3206 | AMMONIA REFRIGERATION | D000 | D000-D003 | D000-D003-101 | D000-D003-101-D0108 | D1-TS-405-K3 |  | D1-PAL-964A-K3 |  |  | Local Pressure Alarm Low, 1-TS-405
3207 | AMMONIA REFRIGERATION | D000 | D000-D003 | D000-D003-101 | D000-D003-101-D0108 | D1-TS-405-K3 |  | D1-PSH-964B-K3 |  |  | Local Pressure Switch High, 1-TS-405
3208 | AMMONIA REFRIGERATION | D000 | D000-D003 | D000-D003-101 | D000-D003-101-D0108 | D1-TS-405-K3 |  | D1-PSHH-964C-K3 |  |  | Pressure Switch High High, 1-TS-405
3209 | AMMONIA REFRIGERATION | D000 | D000-D003 | D000-D003-101 | D000-D003-101-D0108 | D1-TS-405-K3 |  | D1-PSL-964A-K3 |  |  | Local Pressure Switch Low, 1-TS-405
3210 | AMMONIA REFRIGERATION | D000 | D000-D003 | D000-D003-101 | D000-D003-101-D0108 | D1-TS-405-K3 | D1-PI-965-K3 |  |  |  | Local Pressure Indicator, 1-TS-405
3211 | AMMONIA REFRIGERATION | D000 | D000-D003 | D000-D003-101 | D000-D003-101-D0108 | D1-TS-405-K3 | D1-PI-966-K3 |  |  |  | Local Pressure Indicator, 1-TS-405
3212 | AMMONIA REFRIGERATION | D000 | D000-D003 | D000-D003-101 | D000-D003-101-D0108 | D1-TS-405-K3 |  | D1-PAH-966A-K3 |  |  | Local Pressure Alarm High, 1-TS-405
3213 | AMMONIA REFRIGERATION | D000 | D000-D003 | D000-D003-101 | D000-D003-101-D0108 | D1-TS-405-K3 |  | D1-PAHH-966B-K3 |  |  | Local Pressure Alarm High High, 1-TS-405
3214 | AMMONIA REFRIGERATION | D000 | D000-D003 | D000-D003-101 | D000-D003-101-D0108 | D1-TS-405-K3 |  | D1-PSH-966A-K3 |  |  | Local Pressure Switch High, 1-TS-405
3215 | AMMONIA REFRIGERATION | D000 | D000-D003 | D000-D003-101 | D000-D003-101-D0108 | D1-TS-405-K3 |  | D1-PSHH-966B-K3 |  |  | Pressure Switch High High, 1-TS-405
3216 | AMMONIA REFRIGERATION | D000 | D000-D003 | D000-D003-101 | D000-D003-101-D0108 | D1-TS-405-K3 | D1-PI-967-K3 |  |  |  | Local Pressure Indicator, 1-TS-405
3217 | AMMONIA REFRIGERATION | D000 | D000-D003 | D000-D003-101 | D000-D003-101-D0108 | D1-TS-405-K3 | D1-PI-968-K3 |  |  |  | Local Pressure Indicator, 1-TS-405
3218 | AMMONIA REFRIGERATION | D000 | D000-D003 | D000-D003-101 | D000-D003-101-D0108 | D1-TS-405-K3 | D1-PI-974-K3 |  |  |  | Local Pressure Indicator, 1-TS-405
3219 | AMMONIA REFRIGERATION | D000 | D000-D003 | D000-D003-101 | D000-D003-101-D0108 | D1-TS-405-K3 | D1-PIC-905-K3 |  |  |  | Pressure Indication Control, 1-TS-405
3220 | AMMONIA REFRIGERATION | D000 | D000-D003 | D000-D003-101 | D000-D003-101-D0108 | D1-TS-405-K3 |  | D1-HIC-905-K3 |  |  | Local Hand Indication Control, 1-TS-405
3221 | AMMONIA REFRIGERATION | D000 | D000-D003 | D000-D003-101 | D000-D003-101-D0108 | D1-TS-405-K3 |  | D1-HS-905-K3 |  |  | Local Hand Switch, 1-TS-405
3222 | AMMONIA REFRIGERATION | D000 | D000-D003 | D000-D003-101 | D000-D003-101-D0108 | D1-TS-405-K3 |  | D1-PAH-905-K3 |  |  | Local Pressure Alarm High, 1-TS-405
3223 | AMMONIA REFRIGERATION | D000 | D000-D003 | D000-D003-101 | D000-D003-101-D0108 | D1-TS-405-K3 |  | D1-PAL-905-K3 |  |  | Local Pressure Alarm Low, 1-TS-405
3224 | AMMONIA REFRIGERATION | D000 | D000-D003 | D000-D003-101 | D000-D003-101-D0108 | D1-TS-405-K3 |  | D1-PI-905-K3 |  |  | Local Pressure Indicator, 1-TS-405
3225 | AMMONIA REFRIGERATION | D000 | D000-D003 | D000-D003-101 | D000-D003-101-D0108 | D1-TS-405-K3 |  | D1-PSH-905-K3 |  |  | Local Pressure Switch High, 1-TS-405
3226 | AMMONIA REFRIGERATION | D000 | D000-D003 | D000-D003-101 | D000-D003-101-D0108 | D1-TS-405-K3 |  | D1-PSL-905-K3 |  |  | Local Pressure Switch Low, 1-TS-405
3227 | AMMONIA REFRIGERATION | D000 | D000-D003 | D000-D003-101 | D000-D003-101-D0108 | D1-TS-405-K3 |  | D1-PT-905-K3 |  |  | Local Pressure Transmitter, 1-TS-405
3228 | AMMONIA REFRIGERATION | D000 | D000-D003 | D000-D003-101 | D000-D003-101-D0108 | D1-TS-405-K3 | D1-PSV-432-K3 |  |  |  | Local Pressure Safety Valve, 1-TS-405
3229 | AMMONIA REFRIGERATION | D000 | D000-D003 | D000-D003-101 | D000-D003-101-D0108 | D1-TS-405-K3 | D1-PSV-438-K3 |  |  |  | Local Pressure Safety Valve, 1-TS-405
3230 | AMMONIA REFRIGERATION | D000 | D000-D003 | D000-D003-101 | D000-D003-101-D0108 | D1-TS-405-K3 | D1-SE-962A-K3 |  |  |  | Local Speed Sensor, 1-TS-405
3231 | AMMONIA REFRIGERATION | D000 | D000-D003 | D000-D003-101 | D000-D003-101-D0108 | D1-TS-405-K3 | D1-SE-962B-K3 |  |  |  | Local Speed Sensor, 1-TS-405
3232 | AMMONIA REFRIGERATION | D000 | D000-D003 | D000-D003-101 | D000-D003-101-D0108 | D1-TS-405-K3 | D1-SE-962C-K3 |  |  |  | Local Speed Sensor, 1-TS-405
3233 | AMMONIA REFRIGERATION | D000 | D000-D003 | D000-D003-101 | D000-D003-101-D0108 | D1-TS-405-K3 | D1-SI-961-K3 |  |  |  | Local Speed Indicator, 1-TS-405
3234 | AMMONIA REFRIGERATION | D000 | D000-D003 | D000-D003-101 | D000-D003-101-D0108 | D1-TS-405-K3 |  | D1-SE-961-K3 |  |  | Local Speed Sensor, 1-TS-405
3235 | AMMONIA REFRIGERATION | D000 | D000-D003 | D000-D003-101 | D000-D003-101-D0108 | D1-TS-405-K3 | D1-TAH-966-K3 |  |  |  | Local Temperature Alarm High, 1-TS-405
3236 | AMMONIA REFRIGERATION | D000 | D000-D003 | D000-D003-101 | D000-D003-101-D0108 | D1-TS-405-K3 | D1-THI-906-K3 |  |  |  | Temperature Gauge, 1-TS-405
3237 | AMMONIA REFRIGERATION | D000 | D000-D003 | D000-D003-101 | D000-D003-101-D0108 | D1-TS-405-K3 | D1-THI-964-K3 |  |  |  | Temperature Gauge, 1-TS-405
3238 | AMMONIA REFRIGERATION | D000 | D000-D003 | D000-D003-101 | D000-D003-101-D0108 | D1-TS-405-K3 | D1-THL-471-K3 |  |  |  | Local
3239 | AMMONIA REFRIGERATION | D000 | D000-D003 | D000-D003-101 | D000-D003-101-D0108 | D1-TS-405-K3 | D1-TIA-931-K3 |  |  |  | Thrust Brg Out Side of Turbine, 1-TS-405
3240 | AMMONIA REFRIGERATION | D000 | D000-D003 | D000-D003-101 | D000-D003-101-D0108 | D1-TS-405-K3 | D1-TIA-932-K3 |  |  |  | Thrust Brg In Side of Turbine, 1-TS-405
3241 | AMMONIA REFRIGERATION | D000 | D000-D003 | D000-D003-101 | D000-D003-101-D0108 | D1-TS-405-K3 | D1-TIA-933-K3 |  |  |  | Journal Bearings of Turbine, 1-TS-405
3242 | AMMONIA REFRIGERATION | D000 | D000-D003 | D000-D003-101 | D000-D003-101-D0108 | D1-TS-405-K3 | D1-TIAH-931-K3 |  |  |  | Temp.e Indication Alarm High, 1-TS-405
3243 | AMMONIA REFRIGERATION | D000 | D000-D003 | D000-D003-101 | D000-D003-101-D0108 | D1-TS-405-K3 |  | D1-TE-931A-K3 |  |  | Local Temperature Sensor, 1-TS-405
3244 | AMMONIA REFRIGERATION | D000 | D000-D003 | D000-D003-101 | D000-D003-101-D0108 | D1-TS-405-K3 |  | D1-TE-931B-K3 |  |  | Local Temperature Sensor, 1-TS-405
3245 | AMMONIA REFRIGERATION | D000 | D000-D003 | D000-D003-101 | D000-D003-101-D0108 | D1-TS-405-K3 | D1-TIAH-932-K3 |  |  |  | Temp.e Indication Alarm High, 1-TS-405
3246 | AMMONIA REFRIGERATION | D000 | D000-D003 | D000-D003-101 | D000-D003-101-D0108 | D1-TS-405-K3 |  | D1-TE-932A-K3 |  |  | Local Temperature Sensor, 1-TS-405
3247 | AMMONIA REFRIGERATION | D000 | D000-D003 | D000-D003-101 | D000-D003-101-D0108 | D1-TS-405-K3 |  | D1-TE-932B-K3 |  |  | Local Temperature Sensor, 1-TS-405
3248 | AMMONIA REFRIGERATION | D000 | D000-D003 | D000-D003-101 | D000-D003-101-D0108 | D1-TS-405-K3 | D1-TIAH-933-K3 |  |  |  | Temp.e Indication Alarm High, 1-TS-405
3249 | AMMONIA REFRIGERATION | D000 | D000-D003 | D000-D003-101 | D000-D003-101-D0108 | D1-TS-405-K3 |  | D1-TE-933A-K3 |  |  | Local Temperature Sensor, 1-TS-405
3250 | AMMONIA REFRIGERATION | D000 | D000-D003 | D000-D003-101 | D000-D003-101-D0108 | D1-TS-405-K3 |  | D1-TE-933B-K3 |  |  | Local Temperature Sensor, 1-TS-405
3251 | AMMONIA REFRIGERATION | D000 | D000-D003 | D000-D003-101 | D000-D003-101-D0108 | D1-TS-405-K3 |  | D1-TE-933C-K3 |  |  | Local Temperature Sensor, 1-TS-405
3252 | AMMONIA REFRIGERATION | D000 | D000-D003 | D000-D003-101 | D000-D003-101-D0108 | D1-TS-405-K3 |  | D1-TE-933D-K3 |  |  | Local Temperature Sensor, 1-TS-405
3253 | AMMONIA REFRIGERATION | D000 | D000-D003 | D000-D003-101 | D000-D003-101-D0108 | D1-TS-405-K3 | D1-TSH-966-K3 |  |  |  | Local Temperature Switch High, 1-TS-405
3254 | AMMONIA REFRIGERATION | D000 | D000-D003 | D000-D003-101 | D000-D003-101-D0108 | D1-TS-405-K3 | D1-XE-950-K3 |  |  |  | Vibration Probe & Proximiter, 1-TS-405
3255 | AMMONIA REFRIGERATION | D000 | D000-D003 | D000-D003-101 | D000-D003-101-D0108 | D1-TS-405-K3 | D1-XI-942-K3 |  |  |  | Probe & Proximiter Indicator, 1-TS-405
3256 | AMMONIA REFRIGERATION | D000 | D000-D003 | D000-D003-101 | D000-D003-101-D0108 | D1-TS-405-K3 |  | D1-XE-942A-K3 |  |  | Vibration Probe & Proximiter, 1-TS-405
3257 | AMMONIA REFRIGERATION | D000 | D000-D003 | D000-D003-101 | D000-D003-101-D0108 | D1-TS-405-K3 |  | D1-XE-942B-K3 |  |  | Vibration Probe & Proximiter, 1-TS-405
3258 | AMMONIA REFRIGERATION | D000 | D000-D003 | D000-D003-101 | D000-D003-101-D0108 | D1-TS-405-K3 |  | D1-XT-942A-K3 |  |  | Probe & Proximiter, 1-TS-405
3259 | AMMONIA REFRIGERATION | D000 | D000-D003 | D000-D003-101 | D000-D003-101-D0108 | D1-TS-405-K3 |  | D1-XT-942B-K3 |  |  | Probe & Proximiter, 1-TS-405
3260 | AMMONIA REFRIGERATION | D000 | D000-D003 | D000-D003-101 | D000-D003-101-D0108 | D1-TS-405-K3 | D1-XI-943-K3 |  |  |  | Probe & Proximiter Indicator, 1-TS-405
3261 | AMMONIA REFRIGERATION | D000 | D000-D003 | D000-D003-101 | D000-D003-101-D0108 | D1-TS-405-K3 |  | D1-XE-943A-K3 |  |  | Vibration Probe & Proximiter, 1-TS-405
3262 | AMMONIA REFRIGERATION | D000 | D000-D003 | D000-D003-101 | D000-D003-101-D0108 | D1-TS-405-K3 |  | D1-XE-943B-K3 |  |  | Vibration Probe & Proximiter, 1-TS-405
3263 | AMMONIA REFRIGERATION | D000 | D000-D003 | D000-D003-101 | D000-D003-101-D0108 | D1-TS-405-K3 |  | D1-XT-943A-K3 |  |  | Probe & Proximiter, 1-TS-405
3264 | AMMONIA REFRIGERATION | D000 | D000-D003 | D000-D003-101 | D000-D003-101-D0108 | D1-TS-405-K3 |  | D1-XT-943B-K3 |  |  | Probe & Proximiter, 1-TS-405
3265 | AMMONIA REFRIGERATION | D000 | D000-D003 | D000-D003-101 | D000-D003-101-D0108 | D1-TS-405-K3 | D1-XT-950-K3 |  |  |  | Probe & Proximiter, 1-TS-405
3266 | AMMONIA REFRIGERATION | D000 | D000-D003 | D000-D003-101 | D000-D003-101-D0108 | D1-TS-405-K3 | D1-XV-961-K3 |  |  |  | Local Solenoid Control Valve, 1-TS-405
3267 | AMMONIA REFRIGERATION | D000 | D000-D003 | D000-D003-101 | D000-D003-101-D0108 | D1-TS-405-K3 | D1-ZI-941-K3 |  |  |  | Local Position Indicator, 1-TS-405
3268 | AMMONIA REFRIGERATION | D000 | D000-D003 | D000-D003-101 | D000-D003-101-D0108 | D1-TS-405-K3 |  | D1-ZE-941A-K3 |  |  | Shaft Position Probe&Proxi, 1-TS-405
3269 | AMMONIA REFRIGERATION | D000 | D000-D003 | D000-D003-101 | D000-D003-101-D0108 | D1-TS-405-K3 |  | D1-ZE-941B-K3 |  |  | Shaft Position Probe&Proxi, 1-TS-405
3270 | AMMONIA REFRIGERATION | D000 | D000-D003 | D000-D003-101 | D000-D003-101-D0108 | D1-TS-405-K3 |  | D1-ZT-941A-K3 |  |  | Local Position Transmitter, 1-TS-405
3271 | AMMONIA REFRIGERATION | D000 | D000-D003 | D000-D003-101 | D000-D003-101-D0108 | D1-TS-405-K3 |  | D1-ZT-941B-K3 |  |  | Local Position Transmitter, 1-TS-405
3272 | AMMONIA REFRIGERATION | Description Lv.1: D000; PABRIK 3 Lv.2: D000-D003; 19.11.19 Lv.3: D000-D003-101; 19.11.19 Lv.4: D000-D003-101-D0108; 19.11.19 Lv.5: D1-V-501-K3 | Ammonia Accumulator
3273 | AMMONIA REFRIGERATION | D000 | D000-D003 | D000-D003-101 | D000-D003-101-D0108 | D1-V-501-K3 | D1-FO-561-K3 |  |  |  | Local Flow Orifice, 1-V-501
3274 | AMMONIA REFRIGERATION | D000 | D000-D003 | D000-D003-101 | D000-D003-101-D0108 | D1-V-501-K3 | D1-FO-562-K3 |  |  |  | Local Flow Orifice, 1-V-501
3275 | AMMONIA REFRIGERATION | D000 | D000-D003 | D000-D003-101 | D000-D003-101-D0108 | D1-V-501-K3 | D1-FQ-508-K3 |  |  |  | Local Flow Integrater, 1-V-501
3276 | AMMONIA REFRIGERATION | D000 | D000-D003 | D000-D003-101 | D000-D003-101-D0108 | D1-V-501-K3 | D1-FR-510-K3 |  |  |  | Flow Recorder, 1-V-501
3277 | AMMONIA REFRIGERATION | D000 | D000-D003 | D000-D003-101 | D000-D003-101-D0108 | D1-V-501-K3 | D1-LALL-512-K3 |  |  |  | Level Alarm Low Low, 1-V-501
3278 | AMMONIA REFRIGERATION | D000 | D000-D003 | D000-D003-101 | D000-D003-101-D0108 | D1-V-501-K3 | D1-LG-558A-K3 |  |  |  | Level Gauge, 1-V-501
3279 | AMMONIA REFRIGERATION | D000 | D000-D003 | D000-D003-101 | D000-D003-101-D0108 | D1-V-501-K3 | D1-LG-558B-K3 |  |  |  | Level Gauge, 1-V-501
3280 | AMMONIA REFRIGERATION | D000 | D000-D003 | D000-D003-101 | D000-D003-101-D0108 | D1-V-501-K3 | D1-LIC-509-K3 |  |  |  | Local Level Indication Control, 1-V-501
3281 | AMMONIA REFRIGERATION | D000 | D000-D003 | D000-D003-101 | D000-D003-101-D0108 | D1-V-501-K3 |  | D1-LAH-509-K3 |  |  | Local Level Alarm High, 1-E-506
3282 | AMMONIA REFRIGERATION | D000 | D000-D003 | D000-D003-101 | D000-D003-101-D0108 | D1-V-501-K3 |  | D1-LAL-509-K3 |  |  | Local Level Alarm Low, 1-V-501
3283 | AMMONIA REFRIGERATION | D000 | D000-D003 | D000-D003-101 | D000-D003-101-D0108 | D1-V-501-K3 |  | D1-LSH-509-K3 |  |  | Local Level Switch High, 1-E-506
3284 | AMMONIA REFRIGERATION | D000 | D000-D003 | D000-D003-101 | D000-D003-101-D0108 | D1-V-501-K3 |  | D1-LSL-509-K3 |  |  | Local Level Switch Low, 1-V-501
3285 | AMMONIA REFRIGERATION | D000 | D000-D003 | D000-D003-101 | D000-D003-101-D0108 | D1-V-501-K3 |  | D1-LT-509-K3 |  |  | Level Transmitter, 1-V-501
3286 | AMMONIA REFRIGERATION | D000 | D000-D003 | D000-D003-101 | D000-D003-101-D0108 | D1-V-501-K3 |  | D1-LV-509-K3 |  |  | Local Level Control Valve, 1-E-506
3287 | AMMONIA REFRIGERATION | D000 | D000-D003 | D000-D003-101 | D000-D003-101-D0108 | D1-V-501-K3 |  |  | D1-LY-509-K3 |  | Local Level Relay, 1-E-506
3288 | AMMONIA REFRIGERATION | D000 | D000-D003 | D000-D003-101 | D000-D003-101-D0108 | D1-V-501-K3 | D1-LSLL-512-K3 |  |  |  | Level Switch Low Low, 1-V-501
3289 | AMMONIA REFRIGERATION | D000 | D000-D003 | D000-D003-101 | D000-D003-101-D0108 | D1-V-501-K3 | D1-MVG-1-V-501-K3 |  |  |  | Manual Valve Group, 1-V-501
3290 | AMMONIA REFRIGERATION | D000 | D000-D003 | D000-D003-101 | D000-D003-101-D0108 | D1-V-501-K3 |  | D1-VABA-1-V-501-K3 |  |  | Ball Valve, 6", 1-V-501
3291 | AMMONIA REFRIGERATION | D000 | D000-D003 | D000-D003-101 | D000-D003-101-D0108 | D1-V-501-K3 | D1-PAH-511-K3 |  |  |  | Local Pressure Alarm High, 1-V-501
3292 | AMMONIA REFRIGERATION | D000 | D000-D003 | D000-D003-101 | D000-D003-101-D0108 | D1-V-501-K3 | D1-PI-573-K3 |  |  |  | Local Pressure Indicator, 1-V-501
3293 | AMMONIA REFRIGERATION | D000 | D000-D003 | D000-D003-101 | D000-D003-101-D0108 | D1-V-501-K3 | D1-PR-511-K3 |  |  |  | Local Pressure Recorder, 1-V-501
3294 | AMMONIA REFRIGERATION | D000 | D000-D003 | D000-D003-101 | D000-D003-101-D0108 | D1-V-501-K3 | D1-PSH-511-K3 |  |  |  | Local Pressure Switch High, 1-V-501
3295 | AMMONIA REFRIGERATION | D000 | D000-D003 | D000-D003-101 | D000-D003-101-D0108 | D1-V-501-K3 | D1-PSV-508-K3 |  |  |  | Local Pressure Safety Valve, 1-V-501
3296 | AMMONIA REFRIGERATION | D000 | D000-D003 | D000-D003-101 | D000-D003-101-D0108 | D1-V-501-K3 | D1-PT-511-K3 |  |  |  | Local Pressure Transmitter, 1-V-501
3297 | AMMONIA REFRIGERATION | D000 | D000-D003 | D000-D003-101 | D000-D003-101-D0108 | D1-V-501-K3 | D1-TI-555-K3 |  |  |  | Local Temperature Indicator, 1-V-501
3298 | AMMONIA REFRIGERATION | D000 | D000-D003 | D000-D003-101 | D000-D003-101-D0108 | D1-V-501-K3 | D1-TW-584-K3 |  |  |  | Local Thermowell, 1-V-501
3299 | AMMONIA REFRIGERATION | Description Lv.1: D000; PABRIK 3 Lv.2: D000-D003; 19.11.19 Lv.3: D000-D003-101; 19.11.19 Lv.4: D000-D003-101-D0108; 19.11.19 Lv.5: D1-V-502-K3 | Ammonia Vent Drum
3300 | AMMONIA REFRIGERATION | D000 | D000-D003 | D000-D003-101 | D000-D003-101-D0108 | D1-V-502-K3 | D1-FO-554-K3 |  |  |  | Local Flow Orifice, 1-V-502
3301 | AMMONIA REFRIGERATION | D000 | D000-D003 | D000-D003-101 | D000-D003-101-D0108 | D1-V-502-K3 | D1-FO-555-K3 |  |  |  | Local Flow Orifice, 1-V-502
3302 | AMMONIA REFRIGERATION | D000 | D000-D003 | D000-D003-101 | D000-D003-101-D0108 | D1-V-502-K3 | D1-LG-559-K3 |  |  |  | Level Gauge, 1-V-502
3303 | AMMONIA REFRIGERATION | D000 | D000-D003 | D000-D003-101 | D000-D003-101-D0108 | D1-V-502-K3 | D1-PSV-518-K3 |  |  |  | Local Pressure Safety Valve, 1-V-502
3304 | AMMONIA REFRIGERATION | Description Lv.1: D000; PABRIK 3 Lv.2: D000-D003; 19.11.19 Lv.3: D000-D003-101; 19.11.19 Lv.4: D000-D003-101-D0108; 19.11.19 Lv.5: DPIPING3-101-D0108 | Piping Group
3305 | AMMONIA REFRIGERATION | D000 | D000-D003 | D000-D003-101 | D000-D003-101-D0108 | DPIPING3-101-D0108 | D-1-LA-03003-K3 |  |  |  | Piping 1" for Liquid NH3
3306 | AMMONIA REFRIGERATION | D000 | D000-D003 | D000-D003-101 | D000-D003-101-D0108 | DPIPING3-101-D0108 | D-10-GA-01406-K3 |  |  |  | Piping 10" for NH3 Gas
3307 | AMMONIA REFRIGERATION | D000 | D000-D003 | D000-D003-101 | D000-D003-101-D0108 | DPIPING3-101-D0108 | D-10-GA-01409-K3 |  |  |  | Piping 10" for Ammonia Gas
3308 | AMMONIA REFRIGERATION | D000 | D000-D003 | D000-D003-101 | D000-D003-101-D0108 | DPIPING3-101-D0108 | D-10-LA-01503-K3 |  |  |  | Piping 10" for Liquid Ammonia
3309 | AMMONIA REFRIGERATION | D000 | D000-D003 | D000-D003-101 | D000-D003-101-D0108 | DPIPING3-101-D0108 | D-10-SL-01467-K3 |  |  |  | Piping 10" for LP Steam
3310 | AMMONIA REFRIGERATION | D000 | D000-D003 | D000-D003-101 | D000-D003-101-D0108 | DPIPING3-101-D0108 | D-10-SL-01468-K3 |  |  |  | Piping 10" for LP Steam
3311 | AMMONIA REFRIGERATION | D000 | D000-D003 | D000-D003-101 | D000-D003-101-D0108 | DPIPING3-101-D0108 | D-10-SML-01001-K3 |  |  |  | Piping 10" for MP Steam
3312 | AMMONIA REFRIGERATION | D000 | D000-D003 | D000-D003-101 | D000-D003-101-D0108 | DPIPING3-101-D0108 | D-12-GA-01404-K3 |  |  |  | Piping 12" for Ammonia Gas
3313 | AMMONIA REFRIGERATION | D000 | D000-D003 | D000-D003-101 | D000-D003-101-D0108 | DPIPING3-101-D0108 | D-12-GA-01405-K3 |  |  |  | Piping 12" for Ammonia Gas
3314 | AMMONIA REFRIGERATION | D000 | D000-D003 | D000-D003-101 | D000-D003-101-D0108 | DPIPING3-101-D0108 | D-12-GA-01507-K3 |  |  |  | Piping 12" for Ammonia Gas
3315 | AMMONIA REFRIGERATION | D000 | D000-D003 | D000-D003-101 | D000-D003-101-D0108 | DPIPING3-101-D0108 | D-12-GA-01521-K3 |  |  |  | Piping 12" for Ammonia Gas
3316 | AMMONIA REFRIGERATION | D000 | D000-D003 | D000-D003-101 | D000-D003-101-D0108 | DPIPING3-101-D0108 | D-12-SM-01014-K3 |  |  |  | Piping 12" for MP Steam
3317 | AMMONIA REFRIGERATION | D000 | D000-D003 | D000-D003-101 | D000-D003-101-D0108 | DPIPING3-101-D0108 | D-14-GA-01405-K3 |  |  |  | Piping 14" for NH3 Gas
3318 | AMMONIA REFRIGERATION | D000 | D000-D003 | D000-D003-101 | D000-D003-101-D0108 | DPIPING3-101-D0108 | D-14-GA-01505-K3 |  |  |  | Piping 14" for Ammonia Gas
3319 | AMMONIA REFRIGERATION | D000 | D000-D003 | D000-D003-101 | D000-D003-101-D0108 | DPIPING3-101-D0108 | D-16-GA-01407-K3 |  |  |  | Piping 16" for Ammonia Gas
3320 | AMMONIA REFRIGERATION | D000 | D000-D003 | D000-D003-101 | D000-D003-101-D0108 | DPIPING3-101-D0108 | D-16-GA-01501-K3 |  |  |  | Piping 16" for Ammonia Gas
3321 | AMMONIA REFRIGERATION | D000 | D000-D003 | D000-D003-101 | D000-D003-101-D0108 | DPIPING3-101-D0108 | D-16-SML-01450-K3 |  |  |  | Piping 16" for MP Steam
3322 | AMMONIA REFRIGERATION | D000 | D000-D003 | D000-D003-101 | D000-D003-101-D0108 | DPIPING3-101-D0108 | D-18-GA-01403-K3 |  |  |  | Piping 18" for Ammonia Gas
3323 | AMMONIA REFRIGERATION | D000 | D000-D003 | D000-D003-101 | D000-D003-101-D0108 | DPIPING3-101-D0108 | D-2-GP-01528-K3 |  |  |  | Piping 2" for Process Gas
3324 | AMMONIA REFRIGERATION | D000 | D000-D003 | D000-D003-101 | D000-D003-101-D0108 | DPIPING3-101-D0108 | D-2-GP-01529-K3 |  |  |  | Piping 2" for Process Gas
3325 | AMMONIA REFRIGERATION | D000 | D000-D003 | D000-D003-101 | D000-D003-101-D0108 | DPIPING3-101-D0108 | D-2-GP-01532-K3 |  |  |  | Piping 2" for Process Gas
3326 | AMMONIA REFRIGERATION | D000 | D000-D003 | D000-D003-101 | D000-D003-101-D0108 | DPIPING3-101-D0108 | D-2-GP-01533-K3 |  |  |  | Piping 2" for Process Gas
3327 | AMMONIA REFRIGERATION | D000 | D000-D003 | D000-D003-101 | D000-D003-101-D0108 | DPIPING3-101-D0108 | D-2-GP-01541-K3 |  |  |  | Piping 2" for Process Gas
3328 | AMMONIA REFRIGERATION | D000 | D000-D003 | D000-D003-101 | D000-D003-101-D0108 | DPIPING3-101-D0108 | D-2-LA-01402-K3 |  |  |  | Piping 2" for Liquid NH3
3329 | AMMONIA REFRIGERATION | D000 | D000-D003 | D000-D003-101 | D000-D003-101-D0108 | DPIPING3-101-D0108 | D-2-LA-01405-K3 |  |  |  | Piping 2" for Liquid NH3
3330 | AMMONIA REFRIGERATION | D000 | D000-D003 | D000-D003-101 | D000-D003-101-D0108 | DPIPING3-101-D0108 | D-2-LA-01406-K3 |  |  |  | Piping 2" for Liquid NH3
3331 | AMMONIA REFRIGERATION | D000 | D000-D003 | D000-D003-101 | D000-D003-101-D0108 | DPIPING3-101-D0108 | D-2-LA-01407-K3 |  |  |  | Piping 2" for Liquid NH3
3332 | AMMONIA REFRIGERATION | D000 | D000-D003 | D000-D003-101 | D000-D003-101-D0108 | DPIPING3-101-D0108 | D-2-LA-01507-K3 |  |  |  | Piping 2" for Liquid NH3
3333 | AMMONIA REFRIGERATION | D000 | D000-D003 | D000-D003-101 | D000-D003-101-D0108 | DPIPING3-101-D0108 | D-2-LA-01516-K3 |  |  |  | Piping 2" for Liquid Ammonia
3334 | AMMONIA REFRIGERATION | D000 | D000-D003 | D000-D003-101 | D000-D003-101-D0108 | DPIPING3-101-D0108 | D-2-LA-01519-K3 |  |  |  | Piping 2" for Liquid NH3
3335 | AMMONIA REFRIGERATION | D000 | D000-D003 | D000-D003-101 | D000-D003-101-D0108 | DPIPING3-101-D0108 | D-2-LA-01521-K3 |  |  |  | Piping 2" for Liquid Ammonia
3336 | AMMONIA REFRIGERATION | D000 | D000-D003 | D000-D003-101 | D000-D003-101-D0108 | DPIPING3-101-D0108 | D-2-LA-01523-K3 |  |  |  | Piping 2" for Liquid Ammonia
3337 | AMMONIA REFRIGERATION | D000 | D000-D003 | D000-D003-101 | D000-D003-101-D0108 | DPIPING3-101-D0108 | D-2-LA-01528-K3 |  |  |  | Piping 2" for Liquid Ammonia
3338 | AMMONIA REFRIGERATION | D000 | D000-D003 | D000-D003-101 | D000-D003-101-D0108 | DPIPING3-101-D0108 | D-2-LA-01530-K3 |  |  |  | Piping 2" for Liquid Ammonia
3339 | AMMONIA REFRIGERATION | D000 | D000-D003 | D000-D003-101 | D000-D003-101-D0108 | DPIPING3-101-D0108 | D-2-LA-01533-K3 |  |  |  | Piping 2" for Liquid NH3
3340 | AMMONIA REFRIGERATION | D000 | D000-D003 | D000-D003-101 | D000-D003-101-D0108 | DPIPING3-101-D0108 | D-2-LA-01534-K3 |  |  |  | Piping 2" for Liquid NH3
3341 | AMMONIA REFRIGERATION | D000 | D000-D003 | D000-D003-101 | D000-D003-101-D0108 | DPIPING3-101-D0108 | D-2-LA-01535-K3 |  |  |  | Piping 2" for Liquid NH3
3342 | AMMONIA REFRIGERATION | D000 | D000-D003 | D000-D003-101 | D000-D003-101-D0108 | DPIPING3-101-D0108 | D-2-LA-01536-K3 |  |  |  | Piping 2" for Liquid NH3
3343 | AMMONIA REFRIGERATION | D000 | D000-D003 | D000-D003-101 | D000-D003-101-D0108 | DPIPING3-101-D0108 | D-2-LA-01537-K3 |  |  |  | Piping 2" for Liquid NH3
3344 | AMMONIA REFRIGERATION | D000 | D000-D003 | D000-D003-101 | D000-D003-101-D0108 | DPIPING3-101-D0108 | D-2-LA-01538-K3 |  |  |  | Piping 2" for Liquid NH3
3345 | AMMONIA REFRIGERATION | D000 | D000-D003 | D000-D003-101 | D000-D003-101-D0108 | DPIPING3-101-D0108 | D-2-LA-01539-K3 |  |  |  | Piping 2" for Liquid Ammonia
3346 | AMMONIA REFRIGERATION | D000 | D000-D003 | D000-D003-101 | D000-D003-101-D0108 | DPIPING3-101-D0108 | D-2-LA-01541-K3 |  |  |  | Piping 2" for Liquid NH3
3347 | AMMONIA REFRIGERATION | D000 | D000-D003 | D000-D003-101 | D000-D003-101-D0108 | DPIPING3-101-D0108 | D-2-LA-01546-K3 |  |  |  | Piping 2" for Liquid NH3
3348 | AMMONIA REFRIGERATION | D000 | D000-D003 | D000-D003-101 | D000-D003-101-D0108 | DPIPING3-101-D0108 | D-2-LA-01557-K3 |  |  |  | Piping 2" for Liquid NH3
3349 | AMMONIA REFRIGERATION | D000 | D000-D003 | D000-D003-101 | D000-D003-101-D0108 | DPIPING3-101-D0108 | D-2-LA-01559-K3 |  |  |  | Piping 2" for Liquid Ammonia
3350 | AMMONIA REFRIGERATION | D000 | D000-D003 | D000-D003-101 | D000-D003-101-D0108 | DPIPING3-101-D0108 | D-2-LA-50005-K3 |  |  |  | Piping 2" for Liquid Ammonia
3351 | AMMONIA REFRIGERATION | D000 | D000-D003 | D000-D003-101 | D000-D003-101-D0108 | DPIPING3-101-D0108 | D-2-M2S-A-K3 |  |  |  | Piping 2" for M1S-A
3352 | AMMONIA REFRIGERATION | D000 | D000-D003 | D000-D003-101 | D000-D003-101-D0108 | DPIPING3-101-D0108 | D-2-OL-01401-K3 |  |  |  | Piping 2" for Lube Oil
3353 | AMMONIA REFRIGERATION | D000 | D000-D003 | D000-D003-101 | D000-D003-101-D0108 | DPIPING3-101-D0108 | D-2-OL-01402-K3 |  |  |  | Piping 2" for Lube Oil
3354 | AMMONIA REFRIGERATION | D000 | D000-D003 | D000-D003-101 | D000-D003-101-D0108 | DPIPING3-101-D0108 | D-2-SC-01450-K3 |  |  |  | Piping 2" for Steam Condensate
3355 | AMMONIA REFRIGERATION | D000 | D000-D003 | D000-D003-101 | D000-D003-101-D0108 | DPIPING3-101-D0108 | D-2-SC-01451-K3 |  |  |  | Piping 2" for Steam Condensate
3356 | AMMONIA REFRIGERATION | D000 | D000-D003 | D000-D003-101 | D000-D003-101-D0108 | DPIPING3-101-D0108 | D-2-SL-01470-K3 |  |  |  | Piping 2" for LP Steam
3357 | AMMONIA REFRIGERATION | D000 | D000-D003 | D000-D003-101 | D000-D003-101-D0108 | DPIPING3-101-D0108 | D-2-SM-01456-K3 |  |  |  | Piping 2" for MP Steam
3358 | AMMONIA REFRIGERATION | D000 | D000-D003 | D000-D003-101 | D000-D003-101-D0108 | DPIPING3-101-D0108 | D-2-VG-01452-K3 |  |  |  | Piping 2" for Vent Gas
3359 | AMMONIA REFRIGERATION | D000 | D000-D003 | D000-D003-101 | D000-D003-101-D0108 | DPIPING3-101-D0108 | D-2-VG-01461-A-K3 |  |  |  | Piping 2" for Vent Gas
3360 | AMMONIA REFRIGERATION | D000 | D000-D003 | D000-D003-101 | D000-D003-101-D0108 | DPIPING3-101-D0108 | D-24-WSS-01004-K3 |  |  |  | Piping 24" for Sea Water Supply
3361 | AMMONIA REFRIGERATION | D000 | D000-D003 | D000-D003-101 | D000-D003-101-D0108 | DPIPING3-101-D0108 | D-3-GA-01504-K3 |  |  |  | Piping 3" for NH3 Gas
3362 | AMMONIA REFRIGERATION | D000 | D000-D003 | D000-D003-101 | D000-D003-101-D0108 | DPIPING3-101-D0108 | D-3-LA-01404-K3 |  |  |  | Piping 3" for Liquid Ammonia
3363 | AMMONIA REFRIGERATION | D000 | D000-D003 | D000-D003-101 | D000-D003-101-D0108 | DPIPING3-101-D0108 | D-3-LA-01519-K3 |  |  |  | Piping 3" for Liquid NH3
3364 | AMMONIA REFRIGERATION | D000 | D000-D003 | D000-D003-101 | D000-D003-101-D0108 | DPIPING3-101-D0108 | D-3-LA-01542-B4-K3 |  |  |  | Piping 3" for Liquid NH3
3365 | AMMONIA REFRIGERATION | D000 | D000-D003 | D000-D003-101 | D000-D003-101-D0108 | DPIPING3-101-D0108 | D-3-M2S-A-K3 |  |  |  | Piping 3" for M2S-A
3366 | AMMONIA REFRIGERATION | D000 | D000-D003 | D000-D003-101 | D000-D003-101-D0108 | DPIPING3-101-D0108 | D-3-SC-01016-K3 |  |  |  | Piping 3" for SteamCond
3367 | AMMONIA REFRIGERATION | D000 | D000-D003 | D000-D003-101 | D000-D003-101-D0108 | DPIPING3-101-D0108 | D-3-SL-01099-K3 |  |  |  | Piping 3" for LP Steam
3368 | AMMONIA REFRIGERATION | D000 | D000-D003 | D000-D003-101 | D000-D003-101-D0108 | DPIPING3-101-D0108 | D-3-SL-01452-K3 |  |  |  | Piping 3" for LP Steam
3369 | AMMONIA REFRIGERATION | D000 | D000-D003 | D000-D003-101 | D000-D003-101-D0108 | DPIPING3-101-D0108 | D-3-SL-01453-K3 |  |  |  | Piping 3" for LP Steam
3370 | AMMONIA REFRIGERATION | D000 | D000-D003 | D000-D003-101 | D000-D003-101-D0108 | DPIPING3-101-D0108 | D-3-SL-01465-K3 |  |  |  | Piping 3" for LP Steam
3371 | AMMONIA REFRIGERATION | D000 | D000-D003 | D000-D003-101 | D000-D003-101-D0108 | DPIPING3-101-D0108 | D-3-SM-01015-D1-K3 |  |  |  | Piping 3" for MP Steam
3372 | AMMONIA REFRIGERATION | D000 | D000-D003 | D000-D003-101 | D000-D003-101-D0108 | DPIPING3-101-D0108 | D-3-SM-01015-K3 |  |  |  | Piping 3" for MP Steam
3373 | AMMONIA REFRIGERATION | D000 | D000-D003 | D000-D003-101 | D000-D003-101-D0108 | DPIPING3-101-D0108 | D-3-VG-01454-K3 |  |  |  | Piping 3" for Vent Gas
3374 | AMMONIA REFRIGERATION | D000 | D000-D003 | D000-D003-101 | D000-D003-101-D0108 | DPIPING3-101-D0108 | D-3-WCS-01022-K3 |  |  |  | Piping 3" for Sweet Cooling Supply
3375 | AMMONIA REFRIGERATION | D000 | D000-D003 | D000-D003-101 | D000-D003-101-D0108 | DPIPING3-101-D0108 | D-3-WCS-01023-K3 |  |  |  | Piping 3" for Sweet Water Supply
3376 | AMMONIA REFRIGERATION | D000 | D000-D003 | D000-D003-101 | D000-D003-101-D0108 | DPIPING3-101-D0108 | D-3-WSR-01457-K3 |  |  |  | Piping 3" for Sea Water Return
3377 | AMMONIA REFRIGERATION | D000 | D000-D003 | D000-D003-101 | D000-D003-101-D0108 | DPIPING3-101-D0108 | D-3-WSR-01458-K3 |  |  |  | Piping 3" for Sea Water Return
3378 | AMMONIA REFRIGERATION | D000 | D000-D003 | D000-D003-101 | D000-D003-101-D0108 | DPIPING3-101-D0108 | D-4-GA-01520-K3 |  |  |  | Piping 4" for NH3 Gas
3379 | AMMONIA REFRIGERATION | D000 | D000-D003 | D000-D003-101 | D000-D003-101-D0108 | DPIPING3-101-D0108 | D-4-GA-H4TI-001-K3 |  |  |  | Piping 4" for NH3 Gas
3380 | AMMONIA REFRIGERATION | D000 | D000-D003 | D000-D003-101 | D000-D003-101-D0108 | DPIPING3-101-D0108 | D-4-LA-01501-K3 |  |  |  | Piping 4" for Liquid Ammonia
3381 | AMMONIA REFRIGERATION | D000 | D000-D003 | D000-D003-101 | D000-D003-101-D0108 | DPIPING3-101-D0108 | D-4-LA-01502-K3 |  |  |  | Piping 4" for Liquid NH3
3382 | AMMONIA REFRIGERATION | D000 | D000-D003 | D000-D003-101 | D000-D003-101-D0108 | DPIPING3-101-D0108 | D-4-LA-01510-K3 |  |  |  | Piping 4" for Liquid NH3
3383 | AMMONIA REFRIGERATION | D000 | D000-D003 | D000-D003-101 | D000-D003-101-D0108 | DPIPING3-101-D0108 | D-4-LA-01524-K3 |  |  |  | Piping 4" for Liquid Ammonia
3384 | AMMONIA REFRIGERATION | D000 | D000-D003 | D000-D003-101 | D000-D003-101-D0108 | DPIPING3-101-D0108 | D-4-SL-01469-K3 |  |  |  | Piping 4" for LP Steam
3385 | AMMONIA REFRIGERATION | D000 | D000-D003 | D000-D003-101 | D000-D003-101-D0108 | DPIPING3-101-D0108 | D-4-SML-01452-K3 |  |  |  | Piping 4" for MP Steam
3386 | AMMONIA REFRIGERATION | D000 | D000-D003 | D000-D003-101 | D000-D003-101-D0108 | DPIPING3-101-D0108 | D-4-WSS-01501-K3 |  |  |  | Piping 4" for Sea Water Supply
3387 | AMMONIA REFRIGERATION | D000 | D000-D003 | D000-D003-101 | D000-D003-101-D0108 | DPIPING3-101-D0108 | D-6-GA-01506-K3 |  |  |  | Piping 6" for Ammonia Gas
3388 | AMMONIA REFRIGERATION | D000 | D000-D003 | D000-D003-101 | D000-D003-101-D0108 | DPIPING3-101-D0108 | D-6-GA-02005-1-K3 |  |  |  | Piping 6" for NH3 Gas
3389 | AMMONIA REFRIGERATION | D000 | D000-D003 | D000-D003-101 | D000-D003-101-D0108 | DPIPING3-101-D0108 | D-6-GA-02602-K3 |  |  |  | Piping 6" for NH3 Gas
3390 | AMMONIA REFRIGERATION | D000 | D000-D003 | D000-D003-101 | D000-D003-101-D0108 | DPIPING3-101-D0108 | D-6-LA-01504-K3 |  |  |  | Piping 6" for Liquid Ammonia
3391 | AMMONIA REFRIGERATION | D000 | D000-D003 | D000-D003-101 | D000-D003-101-D0108 | DPIPING3-101-D0108 | D-6-LA-01509-K3 |  |  |  | Piping 6" for Liquid Ammonia
3392 | AMMONIA REFRIGERATION | D000 | D000-D003 | D000-D003-101 | D000-D003-101-D0108 | DPIPING3-101-D0108 | D-6-LA-01511-K3 |  |  |  | Piping 6" for Liquid Ammonia
3393 | AMMONIA REFRIGERATION | D000 | D000-D003 | D000-D003-101 | D000-D003-101-D0108 | DPIPING3-101-D0108 | D-6-LA-01545-K3 |  |  |  | Piping 6" for Liquid Ammonia
3394 | AMMONIA REFRIGERATION | D000 | D000-D003 | D000-D003-101 | D000-D003-101-D0108 | DPIPING3-101-D0108 | D-6-OL-01408-K3 |  |  |  | Piping 6" for Lube Oil
3395 | AMMONIA REFRIGERATION | D000 | D000-D003 | D000-D003-101 | D000-D003-101-D0108 | DPIPING3-101-D0108 | D-6-SL-01461-K3 |  |  |  | Piping 6" for LP Steam
3396 | AMMONIA REFRIGERATION | D000 | D000-D003 | D000-D003-101 | D000-D003-101-D0108 | DPIPING3-101-D0108 | D-6-WSS-01007-K3 |  |  |  | Piping 6" for Sea Water Supply
3397 | AMMONIA REFRIGERATION | D000 | D000-D003 | D000-D003-101 | D000-D003-101-D0108 | DPIPING3-101-D0108 | D-8-GA-01401-K3 |  |  |  | Piping 8" for NH3 Gas
3398 | AMMONIA REFRIGERATION | D000 | D000-D003 | D000-D003-101 | D000-D003-101-D0108 | DPIPING3-101-D0108 | D-8-GA-01402-K3 |  |  |  | Piping 8" for NH3 Gas
3399 | AMMONIA REFRIGERATION | D000 | D000-D003 | D000-D003-101 | D000-D003-101-D0108 | DPIPING3-101-D0108 | D-8-VG-01480-K3 |  |  |  | Piping 8" for Vent Gas
3400 | STEAM GENERATION | Description Lv.1: D000; PABRIK 3 Lv.2: D000-D003; 19.11.19 Lv.3: D000-D003-101; 19.11.19 Lv.4: D000-D003-101-D0109 | STEAM GENERATION
3401 | STEAM GENERATION | Description Lv.1: D000; PABRIK 3 Lv.2: D000-D003; 19.11.19 Lv.3: D000-D003-101; 19.11.19 Lv.4: D000-D003-101-D0109; 19.11.19 Lv.5: D1-C-601-K3 | Process Condensate Degasifier
3402 | STEAM GENERATION | D000 | D000-D003 | D000-D003-101 | D000-D003-101-D0109 | D1-C-601-K3 | D1-FIC-602-K3 |  |  |  | Local Flow Indication Control, 1-C-601
3403 | STEAM GENERATION | D000 | D000-D003 | D000-D003-101 | D000-D003-101-D0109 | D1-C-601-K3 |  | D1-FT-602-K3 |  |  | Local Flow Transmitter, 1-C-601
3404 | STEAM GENERATION | D000 | D000-D003 | D000-D003-101 | D000-D003-101-D0109 | D1-C-601-K3 |  | D1-FV-602-K3 |  |  | Local Flow Control Valve, 1-C-601
3405 | STEAM GENERATION | D000 | D000-D003 | D000-D003-101 | D000-D003-101-D0109 | D1-C-601-K3 | D1-FO-651-K3 |  |  |  | Flow Orifice, 1-C-601
3406 | STEAM GENERATION | D000 | D000-D003 | D000-D003-101 | D000-D003-101-D0109 | D1-C-601-K3 | D1-FO-652-K3 |  |  |  | Local Flow Orifice, 1-C-601
3407 | STEAM GENERATION | D000 | D000-D003 | D000-D003-101 | D000-D003-101-D0109 | D1-C-601-K3 | D1-LG-651A-K3 |  |  |  | Level Glass, 1-C-601
3408 | STEAM GENERATION | D000 | D000-D003 | D000-D003-101 | D000-D003-101-D0109 | D1-C-601-K3 | D1-LG-651B-K3 |  |  |  | Level Glass, 1-C-601
3409 | STEAM GENERATION | D000 | D000-D003 | D000-D003-101 | D000-D003-101-D0109 | D1-C-601-K3 | D1-LIC-601-K3 |  |  |  | Level Indicating Controller, 1-C-601
3410 | STEAM GENERATION | D000 | D000-D003 | D000-D003-101 | D000-D003-101-D0109 | D1-C-601-K3 |  | D1-LAH-601-K3 |  |  | Level Alarm High, 1-C-601
3411 | STEAM GENERATION | D000 | D000-D003 | D000-D003-101 | D000-D003-101-D0109 | D1-C-601-K3 |  | D1-LAL-601-K3 |  |  | Level Alarm Low, 1-C-601
3412 | STEAM GENERATION | D000 | D000-D003 | D000-D003-101 | D000-D003-101-D0109 | D1-C-601-K3 |  | D1-LSH-601-K3 |  |  | Level Switch, 1-C-601
3413 | STEAM GENERATION | D000 | D000-D003 | D000-D003-101 | D000-D003-101-D0109 | D1-C-601-K3 |  | D1-LSL-601-K3 |  |  | Level Switch, 1-C-601
3414 | STEAM GENERATION | D000 | D000-D003 | D000-D003-101 | D000-D003-101-D0109 | D1-C-601-K3 |  | D1-LT-601-K3 |  |  | Level Transmitter, 1-C-601
3415 | STEAM GENERATION | D000 | D000-D003 | D000-D003-101 | D000-D003-101-D0109 | D1-C-601-K3 |  | D1-LV-601-K3 |  |  | Level Control valve, 1-C-601
3416 | STEAM GENERATION | D000 | D000-D003 | D000-D003-101 | D000-D003-101-D0109 | D1-C-601-K3 | D1-MVG-1-C-601-K3 |  |  |  | Manual Valve Group, 1-C-601
3417 | STEAM GENERATION | D000 | D000-D003 | D000-D003-101 | D000-D003-101-D0109 | D1-C-601-K3 |  | D1-VABA-1-C-601-K3 |  |  | Ball Valve, 8", 1-C-601
3418 | STEAM GENERATION | D000 | D000-D003 | D000-D003-101 | D000-D003-101-D0109 | D1-C-601-K3 |  | D1-VACH-1-C-601-K3 |  |  | Check Valve, 8", 1-C-601
3419 | STEAM GENERATION | D000 | D000-D003 | D000-D003-101 | D000-D003-101-D0109 | D1-C-601-K3 |  | D1-VG-1-C-601-2-K3 |  |  | Gate Valve, 8", 1-C-601
3420 | STEAM GENERATION | D000 | D000-D003 | D000-D003-101 | D000-D003-101-D0109 | D1-C-601-K3 |  | D1-VG-1-C-601-K3 |  |  | Gate Valve, 8", 1-C-601
3421 | STEAM GENERATION | D000 | D000-D003 | D000-D003-101 | D000-D003-101-D0109 | D1-C-601-K3 | D1-PI-217-K3 |  |  |  | Local Pressure Indicator, 1-C-601
3422 | STEAM GENERATION | D000 | D000-D003 | D000-D003-101 | D000-D003-101-D0109 | D1-C-601-K3 |  | D1-PT-207-K3 |  |  | Local Pressure Transmitter, 1-C-601
3423 | STEAM GENERATION | D000 | D000-D003 | D000-D003-101 | D000-D003-101-D0109 | D1-C-601-K3 | D1-PI-651-K3 |  |  |  | Local Pressure Indicator, 1-C-601
3424 | STEAM GENERATION | D000 | D000-D003 | D000-D003-101 | D000-D003-101-D0109 | D1-C-601-K3 | D1-PI-652-K3 |  |  |  | Local Pressure Indicator, 1-C-601
3425 | STEAM GENERATION | D000 | D000-D003 | D000-D003-101 | D000-D003-101-D0109 | D1-C-601-K3 | D1-PSV-601-2-K3 |  |  |  | Local Pressure Safety Valve, 1-C-601
3426 | STEAM GENERATION | D000 | D000-D003 | D000-D003-101 | D000-D003-101-D0109 | D1-C-601-K3 | D1-PSV-605-K3 |  |  |  | Local Pressure Safety Valve, 1-C-601
3427 | STEAM GENERATION | D000 | D000-D003 | D000-D003-101 | D000-D003-101-D0109 | D1-C-601-K3 | D1-TE-601-K3 |  |  |  | Temperature Element, 1-C-601
3428 | STEAM GENERATION | D000 | D000-D003 | D000-D003-101 | D000-D003-101-D0109 | D1-C-601-K3 | D1-TI-603-K3 |  |  |  | Temperature Indicator, 1-C-601
3429 | STEAM GENERATION | D000 | D000-D003 | D000-D003-101 | D000-D003-101-D0109 | D1-C-601-K3 |  | D1-TE-603-K3 |  |  | Temperature Element, 1-C-601
3430 | STEAM GENERATION | Description Lv.1: D000; PABRIK 3 Lv.2: D000-D003; 19.11.19 Lv.3: D000-D003-101; 19.11.19 Lv.4: D000-D003-101-D0109; 19.11.19 Lv.5: D1-E-602A-K3 | Condensate Water PreHeater A
3431 | STEAM GENERATION | Description Lv.1: D000; PABRIK 3 Lv.2: D000-D003; 19.11.19 Lv.3: D000-D003-101; 19.11.19 Lv.4: D000-D003-101-D0109; 19.11.19 Lv.5: D1-E-602B-K3 | Condensate Water PreHeater B
3432 | STEAM GENERATION | D000 | D000-D003 | D000-D003-101 | D000-D003-101-D0109 | D1-E-602B-K3 | D1-MVG-1-E-602B-K3 |  |  |  | Manual Valve Group, 1-E-602B
3433 | STEAM GENERATION | Description Lv.1: D000; PABRIK 3 Lv.2: D000-D003; 19.11.19 Lv.3: D000-D003-101; 19.11.19 Lv.4: D000-D003-101-D0109; 19.11.19 Lv.5: D1-E-603-K3 | Treated Water Cooler
3434 | STEAM GENERATION | D000 | D000-D003 | D000-D003-101 | D000-D003-101-D0109 | D1-E-603-K3 | D1-PSV-602-K3 |  |  |  | Pressure Safety Valve, D1-E-603-K3
3435 | STEAM GENERATION | D000 | D000-D003 | D000-D003-101 | D000-D003-101-D0109 | D1-E-603-K3 | D1-PSV-603-K3 |  |  |  | Local Pressure Safety Valve, 1-E-603
3436 | STEAM GENERATION | D000 | D000-D003 | D000-D003-101 | D000-D003-101-D0109 | D1-E-603-K3 | D1-THI-651-K3 |  |  |  | Temperature Gauge, 1-E-603
3437 | STEAM GENERATION | Description Lv.1: D000; PABRIK 3 Lv.2: D000-D003; 19.11.19 Lv.3: D000-D003-101; 19.11.19 Lv.4: D000-D003-101-D0109; 19.11.19 Lv.5: D1-E-604-K3 | Degasifire O.H.Condenser
3438 | STEAM GENERATION | D000 | D000-D003 | D000-D003-101 | D000-D003-101-D0109 | D1-E-604-K3 | D1-MVG-1-E-604-K3 |  |  |  | Manual Valve Group, 1-E-604
3439 | STEAM GENERATION | D000 | D000-D003 | D000-D003-101 | D000-D003-101-D0109 | D1-E-604-K3 |  | D1-VG-1-E-604-1-K3 |  |  | Gate Valve, 4", 1-E-604
3440 | STEAM GENERATION | D000 | D000-D003 | D000-D003-101 | D000-D003-101-D0109 | D1-E-604-K3 | D1-PSV-604-K3 |  |  |  | Local Pressure Safety Valve, 1-E-604
3441 | STEAM GENERATION | D000 | D000-D003 | D000-D003-101 | D000-D003-101-D0109 | D1-E-604-K3 | D1-THI-253-K3 |  |  |  | Temperature Gauge, 1-E-604
3442 | STEAM GENERATION | Description Lv.1: D000; PABRIK 3 Lv.2: D000-D003; 19.11.19 Lv.3: D000-D003-101; 19.11.19 Lv.4: D000-D003-101-D0109; 19.11.19 Lv.5: D1-G-202-K3 | Agitator
3443 | STEAM GENERATION | D000 | D000-D003 | D000-D003-101 | D000-D003-101-D0109 | D1-G-202-K3 | D1-GM-202-K3 |  |  |  | Motor for 1-G-202
3444 | STEAM GENERATION | Description Lv.1: D000; PABRIK 3 Lv.2: D000-D003; 19.11.19 Lv.3: D000-D003-101; 19.11.19 Lv.4: D000-D003-101-D0109; 19.11.19 Lv.5: D1-P-202A-K3 | Phosphate Injection Pump A
3445 | STEAM GENERATION | D000 | D000-D003 | D000-D003-101 | D000-D003-101-D0109 | D1-P-202A-K3 | D1-P-202A-STR-1-K3 |  |  |  | Strainer Y-Type, 1-P-202A
3446 | STEAM GENERATION | D000 | D000-D003 | D000-D003-101 | D000-D003-101-D0109 | D1-P-202A-K3 | D1-PM-202A-K3 |  |  |  | Motor for 1-P-202A
3447 | STEAM GENERATION | D000 | D000-D003 | D000-D003-101 | D000-D003-101-D0109 | D1-P-202A-K3 |  | D1-XA-202A-K3 |  |  | Local Running Status, 1-PM-202A
3448 | STEAM GENERATION | Description Lv.1: D000; PABRIK 3 Lv.2: D000-D003; 19.11.19 Lv.3: D000-D003-101; 19.11.19 Lv.4: D000-D003-101-D0109; 19.11.19 Lv.5: D1-P-202B-K3 | Phosphate Injection Pump A
3449 | STEAM GENERATION | D000 | D000-D003 | D000-D003-101 | D000-D003-101-D0109 | D1-P-202B-K3 | D1-P-202B-STR-1-K3 |  |  |  | Strainer Y-Type, 1-P-202B
3450 | STEAM GENERATION | D000 | D000-D003 | D000-D003-101 | D000-D003-101-D0109 | D1-P-202B-K3 | D1-PM-202B-K3 |  |  |  | Motor for 1-P-202B
3451 | STEAM GENERATION | D000 | D000-D003 | D000-D003-101 | D000-D003-101-D0109 | D1-P-202B-K3 |  | D1-XA-202B-K3 |  |  | Local Running Status, 1-PM-202B
3452 | STEAM GENERATION | Description Lv.1: D000; PABRIK 3 Lv.2: D000-D003; 19.11.19 Lv.3: D000-D003-101; 19.11.19 Lv.4: D000-D003-101-D0109; 19.11.19 Lv.5: D1-P-302A-K3 | Cold Condensate Pump A
3453 | STEAM GENERATION | D000 | D000-D003 | D000-D003-101 | D000-D003-101-D0109 | D1-P-302A-K3 | D1-PM-302A-K3 |  |  |  | Motor for 1-P-302A
3454 | STEAM GENERATION | D000 | D000-D003 | D000-D003-101 | D000-D003-101-D0109 | D1-P-302A-K3 |  | D1-XA-302A-K3 |  |  | Local Running Status, 1-PM-302A
3455 | STEAM GENERATION | Description Lv.1: D000; PABRIK 3 Lv.2: D000-D003; 19.11.19 Lv.3: D000-D003-101; 19.11.19 Lv.4: D000-D003-101-D0109; 19.11.19 Lv.5: D1-P-302B-K3 | Cold Condensate Pump B
3456 | STEAM GENERATION | D000 | D000-D003 | D000-D003-101 | D000-D003-101-D0109 | D1-P-302B-K3 | D1-PI-360-K3 |  |  |  | Pressure Gauge, 1-P-302B
3457 | STEAM GENERATION | D000 | D000-D003 | D000-D003-101 | D000-D003-101-D0109 | D1-P-302B-K3 | D1-PM-302B-K3 |  |  |  | Motor for 1-P-302B
3458 | STEAM GENERATION | D000 | D000-D003 | D000-D003-101 | D000-D003-101-D0109 | D1-P-302B-K3 |  | D1-XA-302B-K3 |  |  | Local Running Status, 1-PM-302B
3459 | STEAM GENERATION | Description Lv.1: D000; PABRIK 3 Lv.2: D000-D003; 19.11.19 Lv.3: D000-D003-101; 19.11.19 Lv.4: D000-D003-101-D0109; 19.11.19 Lv.5: D1-P-304A-K3 | Hot Condensate Pump A
3460 | STEAM GENERATION | D000 | D000-D003 | D000-D003-101 | D000-D003-101-D0109 | D1-P-304A-K3 | D1-PI-355-K3 |  |  |  | Local Pressure Indicator, 1-P-304A
3461 | STEAM GENERATION | D000 | D000-D003 | D000-D003-101 | D000-D003-101-D0109 | D1-P-304A-K3 | D1-PM-304A-K3 |  |  |  | Motor for 1-P-304A
3462 | STEAM GENERATION | D000 | D000-D003 | D000-D003-101 | D000-D003-101-D0109 | D1-P-304A-K3 |  | D1-XA-304A-K3 |  |  | Local Running Status, 1-PM-304A
3463 | STEAM GENERATION | Description Lv.1: D000; PABRIK 3 Lv.2: D000-D003; 19.11.19 Lv.3: D000-D003-101; 19.11.19 Lv.4: D000-D003-101-D0109; 19.11.19 Lv.5: D1-P-304B-K3 | Hot Condensate Pump B
3464 | STEAM GENERATION | D000 | D000-D003 | D000-D003-101 | D000-D003-101-D0109 | D1-P-304B-K3 | D1-PI-357-K3 |  |  |  | Local Pressure Indicator, 1-P-304B
3465 | STEAM GENERATION | D000 | D000-D003 | D000-D003-101 | D000-D003-101-D0109 | D1-P-304B-K3 | D1-PM-304B-K3 |  |  |  | Motor for 1-P-304B
3466 | STEAM GENERATION | D000 | D000-D003 | D000-D003-101 | D000-D003-101-D0109 | D1-P-304B-K3 |  | D1-XA-304B-K3 |  |  | Local Running Status, 1-PM-304B
3467 | STEAM GENERATION | Description Lv.1: D000; PABRIK 3 Lv.2: D000-D003; 19.11.19 Lv.3: D000-D003-101; 19.11.19 Lv.4: D000-D003-101-D0109; 19.11.19 Lv.5: D1-P-602A-K3 | Recovery Condensate Pump A
3468 | STEAM GENERATION | D000 | D000-D003 | D000-D003-101 | D000-D003-101-D0109 | D1-P-602A-K3 | D1-AR-601-K3 |  |  |  | Conductivity Analyzer Recorder, 1-P-602A
3469 | STEAM GENERATION | D000 | D000-D003 | D000-D003-101 | D000-D003-101-D0109 | D1-P-602A-K3 |  | D1-AAH-601-K3 |  |  | Conductivity Analyzer Alarm High, 1-P-60
3470 | STEAM GENERATION | D000 | D000-D003 | D000-D003-101 | D000-D003-101-D0109 | D1-P-602A-K3 |  | D1-ASH-601-K3 |  |  | Conductivity Analyzer Switch High, 1-P-6
3471 | STEAM GENERATION | D000 | D000-D003 | D000-D003-101 | D000-D003-101-D0109 | D1-P-602A-K3 |  | D1-AT-601-K3 |  |  | Conductivity Analyzer, 1-P-602A
3472 | STEAM GENERATION | D000 | D000-D003 | D000-D003-101 | D000-D003-101-D0109 | D1-P-602A-K3 |  | D1-AY-601-K3 |  |  | Conductivity Analyzer Computing, 1-P-602
3473 | STEAM GENERATION | D000 | D000-D003 | D000-D003-101 | D000-D003-101-D0109 | D1-P-602A-K3 |  | D1-XV-601-K3 |  |  | Control valve, 1-P-602A
3474 | STEAM GENERATION | D000 | D000-D003 | D000-D003-101 | D000-D003-101-D0109 | D1-P-602A-K3 |  | D1-XY-601-K3 |  |  | Solenoid Valve, 1-P-602A
3475 | STEAM GENERATION | D000 | D000-D003 | D000-D003-101 | D000-D003-101-D0109 | D1-P-602A-K3 | D1-FI-604-K3 |  |  |  | Flow Indicator, 1-P-602A
3476 | STEAM GENERATION | D000 | D000-D003 | D000-D003-101 | D000-D003-101-D0109 | D1-P-602A-K3 |  | D1-FT-604-K3 |  |  | Flow Transmitter, 1-P-602A
3477 | STEAM GENERATION | D000 | D000-D003 | D000-D003-101 | D000-D003-101-D0109 | D1-P-602A-K3 | D1-HS-255-K3 |  |  |  | Selector Switch, 1-P-602A
3478 | STEAM GENERATION | D000 | D000-D003 | D000-D003-101 | D000-D003-101-D0109 | D1-P-602A-K3 | D1-PI-655-K3 |  |  |  | Pressure Gauge, 1-P-602A
3479 | STEAM GENERATION | D000 | D000-D003 | D000-D003-101 | D000-D003-101-D0109 | D1-P-602A-K3 | D1-PM-602A-K3 |  |  |  | Motor for 1-P-602A
3480 | STEAM GENERATION | D000 | D000-D003 | D000-D003-101 | D000-D003-101-D0109 | D1-P-602A-K3 |  | D1-XA-602A-K3 |  |  | Local Running Status, 1-PM-602A
3481 | STEAM GENERATION | D000 | D000-D003 | D000-D003-101 | D000-D003-101-D0109 | D1-P-602A-K3 | D1-THI-652-K3 |  |  |  | Temperature Gauge, 1-P-602A
3482 | STEAM GENERATION | Description Lv.1: D000; PABRIK 3 Lv.2: D000-D003; 19.11.19 Lv.3: D000-D003-101; 19.11.19 Lv.4: D000-D003-101-D0109; 19.11.19 Lv.5: D1-P-602B-K3 | Recovery Condensate Pump A
3483 | STEAM GENERATION | D000 | D000-D003 | D000-D003-101 | D000-D003-101-D0109 | D1-P-602B-K3 | D1-PI-656-K3 |  |  |  | Pressure Gauge, 1-P-602B
3484 | STEAM GENERATION | D000 | D000-D003 | D000-D003-101 | D000-D003-101-D0109 | D1-P-602B-K3 | D1-PM-602B-K3 |  |  |  | Motor for 1-P-602B
3485 | STEAM GENERATION | D000 | D000-D003 | D000-D003-101 | D000-D003-101-D0109 | D1-P-602B-K3 |  | D1-XA-602B-K3 |  |  | Local Running Status, 1-PM-602B
3486 | STEAM GENERATION | Description Lv.1: D000; PABRIK 3 Lv.2: D000-D003; 19.11.19 Lv.3: D000-D003-101; 19.11.19 Lv.4: D000-D003-101-D0109; 19.11.19 Lv.5: D1-S-601-K3 | Condnesate Flash Drum
3487 | STEAM GENERATION | D000 | D000-D003 | D000-D003-101 | D000-D003-101-D0109 | D1-S-601-K3 | D1-LG-652A-K3 |  |  |  | Level Glass For 1-S-601
3488 | STEAM GENERATION | D000 | D000-D003 | D000-D003-101 | D000-D003-101-D0109 | D1-S-601-K3 | D1-LG-652B-K3 |  |  |  | Level Glass For 1-S-601
3489 | STEAM GENERATION | D000 | D000-D003 | D000-D003-101 | D000-D003-101-D0109 | D1-S-601-K3 | D1-PI-662-K3 |  |  |  | Pressure Gauge, 1-S-601
3490 | STEAM GENERATION | D000 | D000-D003 | D000-D003-101 | D000-D003-101-D0109 | D1-S-601-K3 | D1-PIC-602-K3 |  |  |  | Pressure Indicating Controller, 1-S-601
3491 | STEAM GENERATION | D000 | D000-D003 | D000-D003-101 | D000-D003-101-D0109 | D1-S-601-K3 |  | D1-PAH-602-K3 |  |  | Pressure Alarm High, 1-S-601
3492 | STEAM GENERATION | D000 | D000-D003 | D000-D003-101 | D000-D003-101-D0109 | D1-S-601-K3 |  | D1-PAL-602-K3 |  |  | Pressure Alarm Low, 1-S-601
3493 | STEAM GENERATION | D000 | D000-D003 | D000-D003-101 | D000-D003-101-D0109 | D1-S-601-K3 |  | D1-PI-602-K3 |  |  | Pressure Indicator, 1-S-601
3494 | STEAM GENERATION | D000 | D000-D003 | D000-D003-101 | D000-D003-101-D0109 | D1-S-601-K3 |  | D1-PSH-602-K3 |  |  | Pressure Switch High, 1-S-601
3495 | STEAM GENERATION | D000 | D000-D003 | D000-D003-101 | D000-D003-101-D0109 | D1-S-601-K3 |  | D1-PSL-602-K3 |  |  | Pressure Switch Low, 1-S-601
3496 | STEAM GENERATION | D000 | D000-D003 | D000-D003-101 | D000-D003-101-D0109 | D1-S-601-K3 |  | D1-PT-602-K3 |  |  | Pressure Transmitter, 1-S-601
3497 | STEAM GENERATION | D000 | D000-D003 | D000-D003-101 | D000-D003-101-D0109 | D1-S-601-K3 |  | D1-PV-602-K3 |  |  | Pressure Control valve, 1-S-601
3498 | STEAM GENERATION | Description Lv.1: D000; PABRIK 3 Lv.2: D000-D003; 19.11.19 Lv.3: D000-D003-101; 19.11.19 Lv.4: D000-D003-101-D0109; 19.11.19 Lv.5: D1-V-101-K3 | HP Steam Drum
3499 | STEAM GENERATION | D000 | D000-D003 | D000-D003-101 | D000-D003-101-D0109 | D1-V-101-K3 | D1-FT-118-K3 |  |  |  | Flow Transmitter, 1-V-101
3500 | STEAM GENERATION | D000 | D000-D003 | D000-D003-101 | D000-D003-101-D0109 | D1-V-101-K3 | D1-HS-151-K3 |  |  |  | Selector Switch, 1-V-101
3501 | STEAM GENERATION | D000 | D000-D003 | D000-D003-101 | D000-D003-101-D0109 | D1-V-101-K3 | D1-LG-152A-K3 |  |  |  | Level Glass, 1-V-101
3502 | STEAM GENERATION | D000 | D000-D003 | D000-D003-101 | D000-D003-101-D0109 | D1-V-101-K3 | D1-LG-152B-K3 |  |  |  | Level Glass, 1-V-101
3503 | STEAM GENERATION | D000 | D000-D003 | D000-D003-101 | D000-D003-101-D0109 | D1-V-101-K3 | D1-LIC-103-K3 |  |  |  | Local Level Indication Control, 1-E-209
3504 | STEAM GENERATION | D000 | D000-D003 | D000-D003-101 | D000-D003-101-D0109 | D1-V-101-K3 |  | D1-FIC-201-K3 |  |  | Local Flow Indication Control, 1-E-209
3505 | STEAM GENERATION | D000 | D000-D003 | D000-D003-101 | D000-D003-101-D0109 | D1-V-101-K3 |  | D1-FR-105-K3 |  |  | Local Flow Recorder, 1-E-209
3506 | STEAM GENERATION | D000 | D000-D003 | D000-D003-101 | D000-D003-101-D0109 | D1-V-101-K3 |  | D1-FT-105-K3 |  |  | Flow Transmitter
3507 | STEAM GENERATION | D000 | D000-D003 | D000-D003-101 | D000-D003-101-D0109 | D1-V-101-K3 |  | D1-FT-201-K3 |  |  | Local Flow Transmitter, 1-E-209
3508 | STEAM GENERATION | D000 | D000-D003 | D000-D003-101 | D000-D003-101-D0109 | D1-V-101-K3 |  | D1-FV-201-K3 |  |  | Local Flow Control Valve, 1-E-209
3509 | STEAM GENERATION | D000 | D000-D003 | D000-D003-101 | D000-D003-101-D0109 | D1-V-101-K3 |  | D1-FY-105-1-K3 |  |  | Local Flow Relay, 1-E-209
3510 | STEAM GENERATION | D000 | D000-D003 | D000-D003-101 | D000-D003-101-D0109 | D1-V-101-K3 |  | D1-FY-105-2-K3 |  |  | Flow Calculation
3511 | STEAM GENERATION | D000 | D000-D003 | D000-D003-101 | D000-D003-101-D0109 | D1-V-101-K3 |  | D1-FY-201-K3 |  |  | Local Flow Relay, 1-E-209
3512 | STEAM GENERATION | D000 | D000-D003 | D000-D003-101 | D000-D003-101-D0109 | D1-V-101-K3 |  | D1-HS-253-K3 |  |  | Local Hand Switch, 1-E-209
3513 | STEAM GENERATION | D000 | D000-D003 | D000-D003-101 | D000-D003-101-D0109 | D1-V-101-K3 |  | D1-LAH-103-K3 |  |  | Local Level Alarm High, 1-E-209
3514 | STEAM GENERATION | D000 | D000-D003 | D000-D003-101 | D000-D003-101-D0109 | D1-V-101-K3 |  | D1-LAL-103-K3 |  |  | Local Level Alarm Low, 1-E-209
3515 | STEAM GENERATION | D000 | D000-D003 | D000-D003-101 | D000-D003-101-D0109 | D1-V-101-K3 |  | D1-LSH-103-K3 |  |  | Local Level Switch High, 1-E-209
3516 | STEAM GENERATION | D000 | D000-D003 | D000-D003-101 | D000-D003-101-D0109 | D1-V-101-K3 |  | D1-LSL-103-K3 |  |  | Local Level Switch Low, 1-E-209
3517 | STEAM GENERATION | D000 | D000-D003 | D000-D003-101 | D000-D003-101-D0109 | D1-V-101-K3 |  | D1-LT-105-K3 |  |  | Local Flow Transmitter, 1-E-209
3518 | STEAM GENERATION | D000 | D000-D003 | D000-D003-101 | D000-D003-101-D0109 | D1-V-101-K3 | D1-LR-104-K3 |  |  |  | Local Level Recorder, 1-V-101
3519 | STEAM GENERATION | D000 | D000-D003 | D000-D003-101 | D000-D003-101-D0109 | D1-V-101-K3 | D1-LSLL-105-K3 |  |  |  | Local Level Alarm Low Low, 1-V-101
3520 | STEAM GENERATION | D000 | D000-D003 | D000-D003-101 | D000-D003-101-D0109 | D1-V-101-K3 |  | D1-LALL-105-K3 |  |  | Local Level Switch Low Low, 1-V-101
3521 | STEAM GENERATION | D000 | D000-D003 | D000-D003-101 | D000-D003-101-D0109 | D1-V-101-K3 | D1-LT-104-K3 |  |  |  | Local Level Transmitter, 1-V-101
3522 | STEAM GENERATION | D000 | D000-D003 | D000-D003-101 | D000-D003-101-D0109 | D1-V-101-K3 | D1-PI-112-K3 |  |  |  | Local Pressure Indicator, 1-V-101
3523 | STEAM GENERATION | D000 | D000-D003 | D000-D003-101 | D000-D003-101-D0109 | D1-V-101-K3 |  | D1-PAH-112-K3 |  |  | Local Pressure Alarm High, 1-V-101
3524 | STEAM GENERATION | D000 | D000-D003 | D000-D003-101 | D000-D003-101-D0109 | D1-V-101-K3 |  | D1-PAL-112-K3 |  |  | Local Pressure Alarm Low, 1-V-101
3525 | STEAM GENERATION | D000 | D000-D003 | D000-D003-101 | D000-D003-101-D0109 | D1-V-101-K3 |  | D1-PR-112-K3 |  |  | Local Pressure Recorder, 1-V-101
3526 | STEAM GENERATION | D000 | D000-D003 | D000-D003-101 | D000-D003-101-D0109 | D1-V-101-K3 |  | D1-PSH-112-K3 |  |  | Local Pressure Switch High, 1-V-101
3527 | STEAM GENERATION | D000 | D000-D003 | D000-D003-101 | D000-D003-101-D0109 | D1-V-101-K3 |  | D1-PSL-112-K3 |  |  | Local Pressure Switch Low, 1-V-101
3528 | STEAM GENERATION | D000 | D000-D003 | D000-D003-101 | D000-D003-101-D0109 | D1-V-101-K3 |  | D1-PT-112-K3 |  |  | Local Pressure Transmitter, 1-V-101
3529 | STEAM GENERATION | D000 | D000-D003 | D000-D003-101 | D000-D003-101-D0109 | D1-V-101-K3 | D1-PI-197-K3 |  |  |  | Local Pressure Indicator, 1-V-101
3530 | STEAM GENERATION | D000 | D000-D003 | D000-D003-101 | D000-D003-101-D0109 | D1-V-101-K3 | D1-PI-263-K3 |  |  |  | Local Pressure Indicator, 1-V-101
3531 | STEAM GENERATION | D000 | D000-D003 | D000-D003-101 | D000-D003-101-D0109 | D1-V-101-K3 | D1-PI-264-K3 |  |  |  | Local Pressure Indicator, 1-V-101
3532 | STEAM GENERATION | D000 | D000-D003 | D000-D003-101 | D000-D003-101-D0109 | D1-V-101-K3 | D1-PSV-105A-K3 |  |  |  | Local Pressure Safety Valve, 1-V-101
3533 | STEAM GENERATION | D000 | D000-D003 | D000-D003-101 | D000-D003-101-D0109 | D1-V-101-K3 | D1-PSV-105B-K3 |  |  |  | Local Pressure Safety Valve, 1-V-101
3534 | STEAM GENERATION | D000 | D000-D003 | D000-D003-101 | D000-D003-101-D0109 | D1-V-101-K3 | D1-TE-131-K3 |  |  |  | Temperature Element, 1-V-101
3535 | STEAM GENERATION | D000 | D000-D003 | D000-D003-101 | D000-D003-101-D0109 | D1-V-101-K3 | D1-TI-131-K3 |  |  |  | Local Temperature Indicator, 1-V-101
3536 | STEAM GENERATION | Description Lv.1: D000; PABRIK 3 Lv.2: D000-D003; 19.11.19 Lv.3: D000-D003-101; 19.11.19 Lv.4: D000-D003-101-D0109; 19.11.19 Lv.5: D1-V-102-K3 | Blow Down Vessel
3537 | STEAM GENERATION | D000 | D000-D003 | D000-D003-101 | D000-D003-101-D0109 | D1-V-102-K3 | D1-AR-102-K3 |  |  |  | Local Alarm Recorder, 1-V-102
3538 | STEAM GENERATION | D000 | D000-D003 | D000-D003-101 | D000-D003-101-D0109 | D1-V-102-K3 | D1-AT-102-K3 |  |  |  | Local Alarm Transmitter, 1-V-102
3539 | STEAM GENERATION | D000 | D000-D003 | D000-D003-101 | D000-D003-101-D0109 | D1-V-102-K3 | D1-FI-118-K3 |  |  |  | Flow Indicator, 1-V-102
3540 | STEAM GENERATION | D000 | D000-D003 | D000-D003-101 | D000-D003-101-D0109 | D1-V-102-K3 | D1-FO-151-K3 |  |  |  | Local Flow Orifice, 1-V-102
3541 | STEAM GENERATION | D000 | D000-D003 | D000-D003-101 | D000-D003-101-D0109 | D1-V-102-K3 | D1-LG-153-K3 |  |  |  | Level Glass, 1-V-102
3542 | STEAM GENERATION | D000 | D000-D003 | D000-D003-101 | D000-D003-101-D0109 | D1-V-102-K3 | D1-LIC-106-K3 |  |  |  | Local Level Indication Control, 1-V-102
3543 | STEAM GENERATION | D000 | D000-D003 | D000-D003-101 | D000-D003-101-D0109 | D1-V-102-K3 |  | D1-LAH-106-K3 |  |  | Local Level Alarm High, 1-V-102
3544 | STEAM GENERATION | D000 | D000-D003 | D000-D003-101 | D000-D003-101-D0109 | D1-V-102-K3 |  | D1-LAL-106-K3 |  |  | Local Level Alarm Low, 1-V-102
3545 | STEAM GENERATION | D000 | D000-D003 | D000-D003-101 | D000-D003-101-D0109 | D1-V-102-K3 |  | D1-LSH-106-K3 |  |  | Local Level Switch High, 1-V-102
3546 | STEAM GENERATION | D000 | D000-D003 | D000-D003-101 | D000-D003-101-D0109 | D1-V-102-K3 |  | D1-LSL-106-K3 |  |  | Local Level Switch Low, 1-V-102
3547 | STEAM GENERATION | D000 | D000-D003 | D000-D003-101 | D000-D003-101-D0109 | D1-V-102-K3 |  | D1-LT-106-K3 |  |  | Local Level Transmitter, 1-V-102
3548 | STEAM GENERATION | D000 | D000-D003 | D000-D003-101 | D000-D003-101-D0109 | D1-V-102-K3 |  | D1-LV-106-K3 |  |  | Local Level Control Valve, 1-V-102
3549 | STEAM GENERATION | D000 | D000-D003 | D000-D003-101 | D000-D003-101-D0109 | D1-V-102-K3 | D1-MVG-1-V-102-K3 |  |  |  | Manual Valve Group, 1-V-102
3550 | STEAM GENERATION | D000 | D000-D003 | D000-D003-101 | D000-D003-101-D0109 | D1-V-102-K3 | D1-PI-192-K3 |  |  |  | Local Pressure Indicator, 1-V-102
3551 | STEAM GENERATION | D000 | D000-D003 | D000-D003-101 | D000-D003-101-D0109 | D1-V-102-K3 | D1-PSV-107-K3 |  |  |  | Local Pressure Safety Valve, 1-V-102
3552 | STEAM GENERATION | Description Lv.1: D000; PABRIK 3 Lv.2: D000-D003; 19.11.19 Lv.3: D000-D003-101; 19.11.19 Lv.4: D000-D003-101-D0109; 19.11.19 Lv.5: D1-V-202-K3 | Phosphate Drum
3553 | STEAM GENERATION | D000 | D000-D003 | D000-D003-101 | D000-D003-101-D0109 | D1-V-202-K3 | D1-LAL-209-K3 |  |  |  | Local Level Alarm Low, 1-V-202
3554 | STEAM GENERATION | D000 | D000-D003 | D000-D003-101 | D000-D003-101-D0109 | D1-V-202-K3 | D1-LG-257-K3 |  |  |  | Level Gauge, 1-V-202
3555 | STEAM GENERATION | D000 | D000-D003 | D000-D003-101 | D000-D003-101-D0109 | D1-V-202-K3 | D1-LSL-209-K3 |  |  |  | Local Level Switch Low, 1-V-202
3556 | STEAM GENERATION | Description Lv.1: D000; PABRIK 3 Lv.2: D000-D003; 19.11.19 Lv.3: D000-D003-101; 19.11.19 Lv.4: D000-D003-101-D0109; 19.11.19 Lv.5: D1-X-001-K3 | HP Steam Letdown Desuperheater
3557 | STEAM GENERATION | D000 | D000-D003 | D000-D003-101 | D000-D003-101-D0109 | D1-X-001-K3 | D1-FI-901-K3 |  |  |  | Flow Indicator, 1-X-001
3558 | STEAM GENERATION | D000 | D000-D003 | D000-D003-101 | D000-D003-101-D0109 | D1-X-001-K3 | D1-FI-902-K3 |  |  |  | Flow Indicator, 1-X-001
3559 | STEAM GENERATION | D000 | D000-D003 | D000-D003-101 | D000-D003-101-D0109 | D1-X-001-K3 | D1-FR-901-K3 |  |  |  | Flow Recorder, 1-X-001
3560 | STEAM GENERATION | D000 | D000-D003 | D000-D003-101 | D000-D003-101-D0109 | D1-X-001-K3 | D1-FR-902-K3 |  |  |  | Flow Recorder, 1-X-001
3561 | STEAM GENERATION | D000 | D000-D003 | D000-D003-101 | D000-D003-101-D0109 | D1-X-001-K3 | D1-FR-903-K3 |  |  |  | Flow Recorder, 1-X-001
3562 | STEAM GENERATION | D000 | D000-D003 | D000-D003-101 | D000-D003-101-D0109 | D1-X-001-K3 | D1-FT-901-K3 |  |  |  | Flow Transmitter, 1-X-001
3563 | STEAM GENERATION | D000 | D000-D003 | D000-D003-101 | D000-D003-101-D0109 | D1-X-001-K3 | D1-FT-902-K3 |  |  |  | Flow Transmitter, 1-X-001
3564 | STEAM GENERATION | D000 | D000-D003 | D000-D003-101 | D000-D003-101-D0109 | D1-X-001-K3 | D1-FT-903-K3 |  |  |  | Flow Transmitter, 1-X-001
3565 | STEAM GENERATION | D000 | D000-D003 | D000-D003-101 | D000-D003-101-D0109 | D1-X-001-K3 | D1-PI-951-K3 |  |  |  | Pressure Indicator, 1-X-001
3566 | STEAM GENERATION | D000 | D000-D003 | D000-D003-101 | D000-D003-101-D0109 | D1-X-001-K3 | D1-PIC-901-K3 |  |  |  | Pressure Indicating Controller, 1-X-001
3567 | STEAM GENERATION | D000 | D000-D003 | D000-D003-101 | D000-D003-101-D0109 | D1-X-001-K3 |  | D1-HIC-901-K3 |  |  | Hand Indication Controller, 1-X-001
3568 | STEAM GENERATION | D000 | D000-D003 | D000-D003-101 | D000-D003-101-D0109 | D1-X-001-K3 |  | D1-PT-901-K3 |  |  | Pressure Transmitter, 1-X-001
3569 | STEAM GENERATION | D000 | D000-D003 | D000-D003-101 | D000-D003-101-D0109 | D1-X-001-K3 |  | D1-PV-901-K3 |  |  | Pressure Control valve, 1-X-001
3570 | STEAM GENERATION | D000 | D000-D003 | D000-D003-101 | D000-D003-101-D0109 | D1-X-001-K3 |  | D1-PY-901-K3 |  |  | Computing Device, 1-X-001
3571 | STEAM GENERATION | D000 | D000-D003 | D000-D003-101 | D000-D003-101-D0109 | D1-X-001-K3 | D1-PV-904-K3 |  |  |  | Pressure Control valve, 1-X-001
3572 | STEAM GENERATION | D000 | D000-D003 | D000-D003-101 | D000-D003-101-D0109 | D1-X-001-K3 | D1-PY-902-1-K3 |  |  |  | Computing Device, 1-X-001
3573 | STEAM GENERATION | D000 | D000-D003 | D000-D003-101 | D000-D003-101-D0109 | D1-X-001-K3 | D1-PY-902-4-K3 |  |  |  | Distributor, 1-X-001
3574 | STEAM GENERATION | D000 | D000-D003 | D000-D003-101 | D000-D003-101-D0109 | D1-X-001-K3 | D1-PY-905-2-K3 |  |  |  | Distributor, 1-X-001
3575 | STEAM GENERATION | D000 | D000-D003 | D000-D003-101 | D000-D003-101-D0109 | D1-X-001-K3 | D1-PY-905-3-K3 |  |  |  | Computing Device, 1-X-001
3576 | STEAM GENERATION | D000 | D000-D003 | D000-D003-101 | D000-D003-101-D0109 | D1-X-001-K3 | D1-THI-951-K3 |  |  |  | Temperature Gauge, 1-X-001
3577 | STEAM GENERATION | D000 | D000-D003 | D000-D003-101 | D000-D003-101-D0109 | D1-X-001-K3 | D1-TIC-902-K3 |  |  |  | Temperature Indicating Controller, 1-X-0
3578 | STEAM GENERATION | D000 | D000-D003 | D000-D003-101 | D000-D003-101-D0109 | D1-X-001-K3 |  | D1-TT-902-K3 |  |  | Temperature Transmitter, 1-X-001
3579 | STEAM GENERATION | D000 | D000-D003 | D000-D003-101 | D000-D003-101-D0109 | D1-X-001-K3 |  | D1-TV-902-K3 |  |  | Temperature Control valve, 1-X-001
3580 | STEAM GENERATION | Description Lv.1: D000; PABRIK 3 Lv.2: D000-D003; 19.11.19 Lv.3: D000-D003-101; 19.11.19 Lv.4: D000-D003-101-D0109; 19.11.19 Lv.5: D1-X-102-K3 | Steam Superheater Coil Desuperheater
3581 | STEAM GENERATION | D000 | D000-D003 | D000-D003-101 | D000-D003-101-D0109 | D1-X-102-K3 | D1-TE-106-K3 |  |  |  | Temperature Element, 1-X-102
3582 | STEAM GENERATION | D000 | D000-D003 | D000-D003-101 | D000-D003-101-D0109 | D1-X-102-K3 | D1-TE-133-K3 |  |  |  | Temperature Element, 1-X-102
3583 | STEAM GENERATION | Description Lv.1: D000; PABRIK 3 Lv.2: D000-D003; 19.11.19 Lv.3: D000-D003-101; 19.11.19 Lv.4: D000-D003-101-D0109; 19.11.19 Lv.5: DPIPING3-101-D0109 | Piping Group
3584 | STEAM GENERATION | D000 | D000-D003 | D000-D003-101 | D000-D003-101-D0109 | DPIPING3-101-D0109 | D-2-PC-01312-A3-K3 |  |  |  | Piping 2" for Process Condensate
3585 | STEAM GENERATION | D000 | D000-D003 | D000-D003-101 | D000-D003-101-D0109 | DPIPING3-101-D0109 | D-2-PC-01606-K3 |  |  |  | Piping 2" for Process Condensate
3586 | STEAM GENERATION | D000 | D000-D003 | D000-D003-101 | D000-D003-101-D0109 | DPIPING3-101-D0109 | D-2-WCS-01035-K3 |  |  |  | Piping 2" for Sweet Water Supply
3587 | STEAM GENERATION | D000 | D000-D003 | D000-D003-101 | D000-D003-101-D0109 | DPIPING3-101-D0109 | D-2-WD-01009-K3 |  |  |  | Piping 2" for Demineralized Water
3588 | STEAM GENERATION | D000 | D000-D003 | D000-D003-101 | D000-D003-101-D0109 | DPIPING3-101-D0109 | D-2-WWB-01101-K3 |  |  |  | Piping 2" for Boiler Blow Down
3589 | STEAM GENERATION | D000 | D000-D003 | D000-D003-101 | D000-D003-101-D0109 | DPIPING3-101-D0109 | D-2-WWB-01201-K3 |  |  |  | Piping 2" for Boiler Blow Down
3590 | STEAM GENERATION | D000 | D000-D003 | D000-D003-101 | D000-D003-101-D0109 | DPIPING3-101-D0109 | D-2-WWB-01501-K3 |  |  |  | Piping 2" for Boiler Blow Down
3591 | STEAM GENERATION | D000 | D000-D003 | D000-D003-101 | D000-D003-101-D0109 | DPIPING3-101-D0109 | D-3-PC-01301-K3 |  |  |  | Piping 3" for Process Condensate
3592 | STEAM GENERATION | D000 | D000-D003 | D000-D003-101 | D000-D003-101-D0109 | DPIPING3-101-D0109 | D-3-PC-01311-K3 |  |  |  | Piping 3" for Process Condensate
3593 | STEAM GENERATION | D000 | D000-D003 | D000-D003-101 | D000-D003-101-D0109 | DPIPING3-101-D0109 | D-3-PC-01315-K3 |  |  |  | Piping 3" for Process Condensate
3594 | STEAM GENERATION | D000 | D000-D003 | D000-D003-101 | D000-D003-101-D0109 | DPIPING3-101-D0109 | D-3-PC-01608-K3 |  |  |  | Piping 3" for Process Condensate
3595 | STEAM GENERATION | D000 | D000-D003 | D000-D003-101 | D000-D003-101-D0109 | DPIPING3-101-D0109 | D-3-PC-01611-K3 |  |  |  | Piping 3" for Process Condensate
3596 | STEAM GENERATION | D000 | D000-D003 | D000-D003-101 | D000-D003-101-D0109 | DPIPING3-101-D0109 | D-3-WWB-01103-K3 |  |  |  | Piping 3" for Boiler Blow Down
3597 | STEAM GENERATION | D000 | D000-D003 | D000-D003-101 | D000-D003-101-D0109 | DPIPING3-101-D0109 | D-4-PC-01601-K3 |  |  |  | Piping 4" for Process Condensate
3598 | STEAM GENERATION | D000 | D000-D003 | D000-D003-101 | D000-D003-101-D0109 | DPIPING3-101-D0109 | D-4-PC-01609-K3 |  |  |  | Piping 4" for Process Cond
3599 | STEAM GENERATION | D000 | D000-D003 | D000-D003-101 | D000-D003-101-D0109 | DPIPING3-101-D0109 | D-4-SL-01003-K3 |  |  |  | Piping 4" for LP Steam
3600 | STEAM GENERATION | D000 | D000-D003 | D000-D003-101 | D000-D003-101-D0109 | DPIPING3-101-D0109 | D-4-SL-01607-K3 |  |  |  | Piping 4" for LP Steam
3601 | STEAM GENERATION | D000 | D000-D003 | D000-D003-101 | D000-D003-101-D0109 | DPIPING3-101-D0109 | D-6-PC-01101-K3 |  |  |  | Piping 6" for Process Condensate
3602 | STEAM GENERATION | D000 | D000-D003 | D000-D003-101 | D000-D003-101-D0109 | DPIPING3-101-D0109 | D-6-PC-01318-K3 |  |  |  | Piping 6" for Process Condensate
3603 | STEAM GENERATION | D000 | D000-D003 | D000-D003-101 | D000-D003-101-D0109 | DPIPING3-101-D0109 | D-6-PC-01602-K3 |  |  |  | Piping 6" for Process Condensate
3604 | STEAM GENERATION | D000 | D000-D003 | D000-D003-101 | D000-D003-101-D0109 | DPIPING3-101-D0109 | D-6-PC-01604-K3 |  |  |  | Piping 6" for Process Condensate
3605 | STEAM GENERATION | D000 | D000-D003 | D000-D003-101 | D000-D003-101-D0109 | DPIPING3-101-D0109 | D-6-SLL-01102-K3 |  |  |  | Piping 6" for LP Steam
3606 | STEAM GENERATION | D000 | D000-D003 | D000-D003-101 | D000-D003-101-D0109 | DPIPING3-101-D0109 | D-6-SLL-01103-K3 |  |  |  | Piping 6" for LP Steam
3607 | STEAM GENERATION | D000 | D000-D003 | D000-D003-101 | D000-D003-101-D0109 | DPIPING3-101-D0109 | D-6-WCS-01045-K3 |  |  |  | Piping 6" for Sweet Water Supply
3608 | STEAM GENERATION | D000 | D000-D003 | D000-D003-101 | D000-D003-101-D0109 | DPIPING3-101-D0109 | D-8-SL-01030-K3 |  |  |  | Piping 8" for LP Steam
3609 | STEAM GENERATION | D000 | D000-D003 | D000-D003-101 | D000-D003-101-D0109 | DPIPING3-101-D0109 | D-8-SL-01601-K3 |  |  |  | Piping 8" for LP Steam
3610 | STEAM GENERATION | D000 | D000-D003 | D000-D003-101 | D000-D003-101-D0109 | DPIPING3-101-D0109 | D-8-SL-01604-K3 |  |  |  | Piping 8" for LP Steam
3611 | STEAM GENERATION | D000 | D000-D003 | D000-D003-101 | D000-D003-101-D0109 | DPIPING3-101-D0109 | D-8-WCS-01013-K3 |  |  |  | Piping 8" for Sweet Water Supply
3612 | BFW PREPARATION | Description Lv.1: D000; PABRIK 3 Lv.2: D000-D003; 19.11.19 Lv.3: D000-D003-101; 19.11.19 Lv.4: D000-D003-101-D0110; 19.11.19 Lv.5: DPIPING3-101-D0109 | BFW PREPARATION
3613 | BFW PREPARATION | Description Lv.1: D000; PABRIK 3 Lv.2: D000-D003; 19.11.19 Lv.3: D000-D003-101; 19.11.19 Lv.4: D000-D003-101-D0110; 19.11.19 Lv.5: D1-G-203-K3 | Hand Mixer
3614 | BFW PREPARATION | D000 | D000-D003 | D000-D003-101 | D000-D003-101-D0110 | D1-G-203-K3 | D1-GM-203-K3 |  |  |  | Motor for 1-G-203
3615 | BFW PREPARATION | Description Lv.1: D000; PABRIK 3 Lv.2: D000-D003; 19.11.19 Lv.3: D000-D003-101; 19.11.19 Lv.4: D000-D003-101-D0110; 19.11.19 Lv.5: D1-G-204-K3 | Agitator
3616 | BFW PREPARATION | D000 | D000-D003 | D000-D003-101 | D000-D003-101-D0110 | D1-G-204-K3 | D1-GM-204-K3 |  |  |  | Motor for 1-G-204
3617 | BFW PREPARATION | Description Lv.1: D000; PABRIK 3 Lv.2: D000-D003; 19.11.19 Lv.3: D000-D003-101; 19.11.19 Lv.4: D000-D003-101-D0110; 19.11.19 Lv.5: D1-P-201-K3 | HP BFW Pump
3618 | BFW PREPARATION | D000 | D000-D003 | D000-D003-101 | D000-D003-101-D0110 | D1-P-201-K3 | D1-P-201A-K3 |  |  |  | HP BFW Pump A
3619 | BFW PREPARATION | D000 | D000-D003 | D000-D003-101 | D000-D003-101-D0110 | D1-P-201-K3 |  | D1-AR-202-K3 |  |  | Local Analysis Recorder, 1-P-201A
3620 | BFW PREPARATION | D000 | D000-D003 | D000-D003-101 | D000-D003-101-D0110 | D1-P-201-K3 |  | D1-AT-202-K3 |  |  | Local Analysis Transmitter, 1-P-201A
3621 | BFW PREPARATION | D000 | D000-D003 | D000-D003-101 | D000-D003-101-D0110 | D1-P-201-K3 |  |  | D1-AY-202-K3 |  | Local Analysis Relay, 1-P-201A
3622 | BFW PREPARATION | D000 | D000-D003 | D000-D003-101 | D000-D003-101-D0110 | D1-P-201-K3 |  | D1-P-201A-P1A-K3 |  |  | -Lube oil pump 1-P-201A
3623 | BFW PREPARATION | D000 | D000-D003 | D000-D003-101 | D000-D003-101-D0110 | D1-P-201-K3 |  | D1-PI-253-K3 |  |  | Pressure Indicator, 1-P-201A
3624 | BFW PREPARATION | D000 | D000-D003 | D000-D003-101 | D000-D003-101-D0110 | D1-P-201-K3 |  | D1-PI-255-K3 |  |  | Local Pressure Indicator, 1-P-201A
3625 | BFW PREPARATION | D000 | D000-D003 | D000-D003-101 | D000-D003-101-D0110 | D1-P-201-K3 |  | D1-PM-201A-K3 |  |  | Motor for 1-P-201A
3626 | BFW PREPARATION | D000 | D000-D003 | D000-D003-101 | D000-D003-101-D0110 | D1-P-201-K3 | D1-P-201B-K3 |  |  |  | HP BFW Pump B
3627 | BFW PREPARATION | D000 | D000-D003 | D000-D003-101 | D000-D003-101-D0110 | D1-P-201-K3 |  | D1-P-201A-P1B-K3 |  |  | Lube oil pump 1-P-201B
3628 | BFW PREPARATION | D000 | D000-D003 | D000-D003-101 | D000-D003-101-D0110 | D1-P-201-K3 |  | D1-PISL-205-K3 |  |  | Press Indication Switch Low, 1-P-201B
3629 | BFW PREPARATION | D000 | D000-D003 | D000-D003-101 | D000-D003-101-D0110 | D1-P-201-K3 |  | D1-PM-201B-K3 |  |  | Motor for 1-P-201B
3630 | BFW PREPARATION | D000 | D000-D003 | D000-D003-101 | D000-D003-101-D0110 | D1-P-201-K3 |  |  | D1-XA-201-K3 |  | Local Running Status, 1-PM-201B
3631 | BFW PREPARATION | Description Lv.1: D000; PABRIK 3 Lv.2: D000-D003; 19.11.19 Lv.3: D000-D003-101; 19.11.19 Lv.4: D000-D003-101-D0110; 19.11.19 Lv.5: D1-P-203A-K3 | Hydrazine Injection Pump A
3632 | BFW PREPARATION | D000 | D000-D003 | D000-D003-101 | D000-D003-101-D0110 | D1-P-203A-K3 | D1-P-203A-STR-1-K3 |  |  |  | Strainer Y-Type, 1-P-203A
3633 | BFW PREPARATION | D000 | D000-D003 | D000-D003-101 | D000-D003-101-D0110 | D1-P-203A-K3 | D1-PI-265-K3 |  |  |  | Pressure Indicator, 1-P-203A
3634 | BFW PREPARATION | D000 | D000-D003 | D000-D003-101 | D000-D003-101-D0110 | D1-P-203A-K3 | D1-PM-203A-K3 |  |  |  | Motor for 1-P-203A
3635 | BFW PREPARATION | D000 | D000-D003 | D000-D003-101 | D000-D003-101-D0110 | D1-P-203A-K3 |  | D1-XA-203A-K3 |  |  | Local Running Status, 1-PM-203A
3636 | BFW PREPARATION | Description Lv.1: D000; PABRIK 3 Lv.2: D000-D003; 19.11.19 Lv.3: D000-D003-101; 19.11.19 Lv.4: D000-D003-101-D0110; 19.11.19 Lv.5: D1-P-203B-K3 | Hydrazine Injection Pump A
3637 | BFW PREPARATION | D000 | D000-D003 | D000-D003-101 | D000-D003-101-D0110 | D1-P-203B-K3 | D1-P-203B-STR-1-K3 |  |  |  | Strainer Y-Type, 1-P-203B
3638 | BFW PREPARATION | D000 | D000-D003 | D000-D003-101 | D000-D003-101-D0110 | D1-P-203B-K3 | D1-PI-266-K3 |  |  |  | Pressure Indicator, 1-P-203B
3639 | BFW PREPARATION | D000 | D000-D003 | D000-D003-101 | D000-D003-101-D0110 | D1-P-203B-K3 | D1-PM-203B-K3 |  |  |  | Motor for 1-P-203B
3640 | BFW PREPARATION | D000 | D000-D003 | D000-D003-101 | D000-D003-101-D0110 | D1-P-203B-K3 |  | D1-XA-203B-K3 |  |  | Local Running Status, 1-PM-203B
3641 | BFW PREPARATION | Description Lv.1: D000; PABRIK 3 Lv.2: D000-D003; 19.11.19 Lv.3: D000-D003-101; 19.11.19 Lv.4: D000-D003-101-D0110; 19.11.19 Lv.5: D1-P-204A-K3 | Ammonia Injection Pump A
3642 | BFW PREPARATION | D000 | D000-D003 | D000-D003-101 | D000-D003-101-D0110 | D1-P-204A-K3 | D1-P-204A-STR-1-K3 |  |  |  | Strainer Y-Type, 1-P-204A
3643 | BFW PREPARATION | D000 | D000-D003 | D000-D003-101 | D000-D003-101-D0110 | D1-P-204A-K3 | D1-PI-267-K3 |  |  |  | Pressure Indicator, 1-P-204A
3644 | BFW PREPARATION | D000 | D000-D003 | D000-D003-101 | D000-D003-101-D0110 | D1-P-204A-K3 | D1-PM-204A-K3 |  |  |  | Motor for 1-P-204A
3645 | BFW PREPARATION | D000 | D000-D003 | D000-D003-101 | D000-D003-101-D0110 | D1-P-204A-K3 |  | D1-XA-204A-K3 |  |  | Local Running Status, 1-PM-204A
3646 | BFW PREPARATION | Description Lv.1: D000; PABRIK 3 Lv.2: D000-D003; 19.11.19 Lv.3: D000-D003-101; 19.11.19 Lv.4: D000-D003-101-D0110; 19.11.19 Lv.5: D1-P-204B-K3 | Ammonia Injection Pump A
3647 | BFW PREPARATION | D000 | D000-D003 | D000-D003-101 | D000-D003-101-D0110 | D1-P-204B-K3 | D1-P-204B-STR-1-K3 |  |  |  | Strainer Y-Type, 1-P-204B
3648 | BFW PREPARATION | D000 | D000-D003 | D000-D003-101 | D000-D003-101-D0110 | D1-P-204B-K3 | D1-PM-204B-K3 |  |  |  | Motor for 1-P-204B
3649 | BFW PREPARATION | D000 | D000-D003 | D000-D003-101 | D000-D003-101-D0110 | D1-P-204B-K3 |  | D1-XA-204B-K3 |  |  | Local Running Status, 1-PM-204B
3650 | BFW PREPARATION | Description Lv.1: D000; PABRIK 3 Lv.2: D000-D003; 19.11.19 Lv.3: D000-D003-101; 19.11.19 Lv.4: D000-D003-101-D0110; 19.11.19 Lv.5: D1-TS-201-K3 | Steam Turbine for 1-P-201A/B
3651 | BFW PREPARATION | D000 | D000-D003 | D000-D003-101 | D000-D003-101-D0110 | D1-TS-201-K3 | D1-MVG-1-TS-201-K3 |  |  |  | Manual Valve Group, 1-TS-201
3652 | BFW PREPARATION | D000 | D000-D003 | D000-D003-101 | D000-D003-101-D0110 | D1-TS-201-K3 |  | D1-VG-1-TS-201-K3 |  |  | Gate Valve, 12", 1-TS-201
3653 | BFW PREPARATION | D000 | D000-D003 | D000-D003-101 | D000-D003-101-D0110 | D1-TS-201-K3 | D1-PI-276-K3 |  |  |  | Local Pressure Indicator, 1-TS-201
3654 | BFW PREPARATION | D000 | D000-D003 | D000-D003-101 | D000-D003-101-D0110 | D1-TS-201-K3 | D1-PI-277-K3 |  |  |  | Local Pressure Indicator, 1-TS-201
3655 | BFW PREPARATION | D000 | D000-D003 | D000-D003-101 | D000-D003-101-D0110 | D1-TS-201-K3 | D1-PI-278-K3 |  |  |  | Local Pressure Indicator, 1-TS-201
3656 | BFW PREPARATION | D000 | D000-D003 | D000-D003-101 | D000-D003-101-D0110 | D1-TS-201-K3 | D1-PSV-211-K3 |  |  |  | Local Pressure Safety Valve, 1-TS-201
3657 | BFW PREPARATION | D000 | D000-D003 | D000-D003-101 | D000-D003-101-D0110 | D1-TS-201-K3 | D1-SI-1-TS-201-K3 |  |  |  | Local Speed Indicator, 1-TS-201
3658 | BFW PREPARATION | D000 | D000-D003 | D000-D003-101 | D000-D003-101-D0110 | D1-TS-201-K3 | D1-XA-205-K3 |  |  |  | Local Common Alarm, 1-TS-201
3659 | BFW PREPARATION | D000 | D000-D003 | D000-D003-101 | D000-D003-101-D0110 | D1-TS-201-K3 | D1-ZSL-205-K3 |  |  |  | Local Position Switch Low, 1-TS-201
3660 | BFW PREPARATION | Description Lv.1: D000; PABRIK 3 Lv.2: D000-D003; 19.11.19 Lv.3: D000-D003-101; 19.11.19 Lv.4: D000-D003-101-D0110; 19.11.19 Lv.5: D1-V-201-K3 | Deareator
3661 | BFW PREPARATION | D000 | D000-D003 | D000-D003-101 | D000-D003-101-D0110 | D1-V-201-K3 | D1-FIC-202-K3 |  |  |  | Local Flow Indication Control,1-V-201
3662 | BFW PREPARATION | D000 | D000-D003 | D000-D003-101 | D000-D003-101-D0110 | D1-V-201-K3 |  | D1-FT-202-K3 |  |  | Local Flow Transmitter, 1-V-201
3663 | BFW PREPARATION | D000 | D000-D003 | D000-D003-101 | D000-D003-101-D0110 | D1-V-201-K3 |  | D1-FV-202-K3 |  |  | Local Flow Control Valve, 1-V-201
3664 | BFW PREPARATION | D000 | D000-D003 | D000-D003-101 | D000-D003-101-D0110 | D1-V-201-K3 | D1-FO-251-K3 |  |  |  | Local Flow Orifice, 1-V-201
3665 | BFW PREPARATION | D000 | D000-D003 | D000-D003-101 | D000-D003-101-D0110 | D1-V-201-K3 | D1-HV-256-K3 |  |  |  | Local Hand Control Valve, 1-V-201
3666 | BFW PREPARATION | D000 | D000-D003 | D000-D003-101 | D000-D003-101-D0110 | D1-V-201-K3 | D1-LG-251-K3 |  |  |  | Level Glass For 1-V-201
3667 | BFW PREPARATION | D000 | D000-D003 | D000-D003-101 | D000-D003-101-D0110 | D1-V-201-K3 |  | D1-PI-271-K3 |  |  | Pressure Indicator, 1-V-201
3668 | BFW PREPARATION | D000 | D000-D003 | D000-D003-101 | D000-D003-101-D0110 | D1-V-201-K3 | D1-LIC-201-K3 |  |  |  | Local Level Indication Control, 1-V-201
3669 | BFW PREPARATION | D000 | D000-D003 | D000-D003-101 | D000-D003-101-D0110 | D1-V-201-K3 |  | D1-LT-201-K3 |  |  | Local Level Transmitter, 1-V-201
3670 | BFW PREPARATION | D000 | D000-D003 | D000-D003-101 | D000-D003-101-D0110 | D1-V-201-K3 |  | D1-LV-201-K3 |  |  | Local Level Control Valve, 1-V-201
3671 | BFW PREPARATION | D000 | D000-D003 | D000-D003-101 | D000-D003-101-D0110 | D1-V-201-K3 | D1-LSHH-205-K3 |  |  |  | Local Level Switch High High, 1-V-201
3672 | BFW PREPARATION | D000 | D000-D003 | D000-D003-101 | D000-D003-101-D0110 | D1-V-201-K3 | D1-MVG-1-V-201-K3 |  |  |  | Manual Valve Group, 1-V-201
3673 | BFW PREPARATION | D000 | D000-D003 | D000-D003-101 | D000-D003-101-D0110 | D1-V-201-K3 |  | D1-VG-1-V-201-2-K3 |  |  | Gate Valve, 8", 1-V-201
3674 | BFW PREPARATION | D000 | D000-D003 | D000-D003-101 | D000-D003-101-D0110 | D1-V-201-K3 |  | D1-VG-1-V-201-3-K3 |  |  | Gate Valve, 10", 1-V-201
3675 | BFW PREPARATION | D000 | D000-D003 | D000-D003-101 | D000-D003-101-D0110 | D1-V-201-K3 |  | D1-VG-1-V-201-4-K3 |  |  | Gate Valve, 10", 1-V-201
3676 | BFW PREPARATION | D000 | D000-D003 | D000-D003-101 | D000-D003-101-D0110 | D1-V-201-K3 |  | D1-VG-1-V-201-5-K3 |  |  | Gate Valve, 10", 1-V-201
3677 | BFW PREPARATION | D000 | D000-D003 | D000-D003-101 | D000-D003-101-D0110 | D1-V-201-K3 |  | D1-VG-1-V-201-6-K3 |  |  | Gate Valve, 10", 1-V-201
3678 | BFW PREPARATION | D000 | D000-D003 | D000-D003-101 | D000-D003-101-D0110 | D1-V-201-K3 |  | D1-VG-1-V-201-7-K3 |  |  | Gate Valve, 8", 1-V-201
3679 | BFW PREPARATION | D000 | D000-D003 | D000-D003-101 | D000-D003-101-D0110 | D1-V-201-K3 |  | D1-VG-1-V-201-8-K3 |  |  | Gate Valve, 6", 1-V-201
3680 | BFW PREPARATION | D000 | D000-D003 | D000-D003-101 | D000-D003-101-D0110 | D1-V-201-K3 |  | D1-VG-1-V-201-9-K3 |  |  | Gate Valve, 4", 1-V-201
3681 | BFW PREPARATION | D000 | D000-D003 | D000-D003-101 | D000-D003-101-D0110 | D1-V-201-K3 |  | D1-VG-1-V-201-K3 |  |  | Gate Valve, 8", 1-V-201
3682 | BFW PREPARATION | D000 | D000-D003 | D000-D003-101 | D000-D003-101-D0110 | D1-V-201-K3 | D1-PSV-201-K3 |  |  |  | Local Pressure Safety Valve, 1-V-201
3683 | BFW PREPARATION | D000 | D000-D003 | D000-D003-101 | D000-D003-101-D0110 | D1-V-201-K3 | D1-THI-251-K3 |  |  |  | Temperature Gauge, 1-H-101
3684 | BFW PREPARATION | D000 | D000-D003 | D000-D003-101 | D000-D003-101-D0110 | D1-V-201-K3 | D1-TI-108-K3 |  |  |  | Local Temperature Indicator, 1-V-201
3685 | BFW PREPARATION | D000 | D000-D003 | D000-D003-101 | D000-D003-101-D0110 | D1-V-201-K3 | D1-V-201-ARC-1-K3 |  |  |  | ARC Valve, 1-V-201
3686 | BFW PREPARATION | D000 | D000-D003 | D000-D003-101 | D000-D003-101-D0110 | D1-V-201-K3 | D1-V-201-ARC-2-K3 |  |  |  | ARC Valve, 1-V-201
3687 | BFW PREPARATION | D000 | D000-D003 | D000-D003-101 | D000-D003-101-D0110 | D1-V-201-K3 | D1-V-201-ARC-3-K3 |  |  |  | ARC Valve, 1-V-201
3688 | BFW PREPARATION | D000 | D000-D003 | D000-D003-101 | D000-D003-101-D0110 | D1-V-201-K3 | D1-V-201-ARC-4-K3 |  |  |  | ARC Valve, 1-V-201
3689 | BFW PREPARATION | D000 | D000-D003 | D000-D003-101 | D000-D003-101-D0110 | D1-V-201-K3 | D1-XV-201-K3 |  |  |  | Local Solenoid Control Valve, 1-V-201
3690 | BFW PREPARATION | Description Lv.1: D000; PABRIK 3 Lv.2: D000-D003; 19.11.19 Lv.3: D000-D003-101; 19.11.19 Lv.4: D000-D003-101-D0110; 19.11.19 Lv.5: D1-V-203-K3 | Hydrazine Drum
3691 | BFW PREPARATION | D000 | D000-D003 | D000-D003-101 | D000-D003-101-D0110 | D1-V-203-K3 | D1-LAL-210-K3 |  |  |  | Local Level Alarm Low, 1-V-203
3692 | BFW PREPARATION | D000 | D000-D003 | D000-D003-101 | D000-D003-101-D0110 | D1-V-203-K3 | D1-LG-258-K3 |  |  |  | Level Gauge, 1-V-203
3693 | BFW PREPARATION | D000 | D000-D003 | D000-D003-101 | D000-D003-101-D0110 | D1-V-203-K3 | D1-LSL-210-K3 |  |  |  | Local Level Switch Low, 1-V-203
3694 | BFW PREPARATION | Description Lv.1: D000; PABRIK 3 Lv.2: D000-D003; 19.11.19 Lv.3: D000-D003-101; 19.11.19 Lv.4: D000-D003-101-D0110; 19.11.19 Lv.5: D1-V-204-K3 | Ammonia Drum
3695 | BFW PREPARATION | D000 | D000-D003 | D000-D003-101 | D000-D003-101-D0110 | D1-V-204-K3 | D1-LAL-211-K3 |  |  |  | Local Level Alarm Low, 1-V-204
3696 | BFW PREPARATION | D000 | D000-D003 | D000-D003-101 | D000-D003-101-D0110 | D1-V-204-K3 | D1-LG-259-K3 |  |  |  | Level Gauge, 1-V-204
3697 | BFW PREPARATION | D000 | D000-D003 | D000-D003-101 | D000-D003-101-D0110 | D1-V-204-K3 | D1-LSL-211-K3 |  |  |  | Local Level Switch Low, 1-V-204
3698 | BFW PREPARATION | Description Lv.1: D000; PABRIK 3 Lv.2: D000-D003; 19.11.19 Lv.3: D000-D003-101; 19.11.19 Lv.4: D000-D003-101-D0110; 19.11.19 Lv.5: DPIPING3-101-D0110 | Piping Group
3699 | BFW PREPARATION | D000 | D000-D003 | D000-D003-101 | D000-D003-101-D0110 | DPIPING3-101-D0110 | D-1-SL-01402-K3 |  |  |  | Piping 1" for L.P Steam (4K)
3700 | BFW PREPARATION | D000 | D000-D003 | D000-D003-101 | D000-D003-101-D0110 | DPIPING3-101-D0110 | D-10-SL-01012-K3 |  |  |  | Piping 10" for LP Steam
3701 | BFW PREPARATION | D000 | D000-D003 | D000-D003-101 | D000-D003-101-D0110 | DPIPING3-101-D0110 | D-10-WBL-01601-K3 |  |  |  | Piping 10" for Boiler Feed Water
3702 | BFW PREPARATION | D000 | D000-D003 | D000-D003-101 | D000-D003-101-D0110 | DPIPING3-101-D0110 | D-12-SL-01015-A-K3 |  |  |  | Piping 12" for L.P Steam (4K)
3703 | BFW PREPARATION | D000 | D000-D003 | D000-D003-101 | D000-D003-101-D0110 | DPIPING3-101-D0110 | D-2-BWL-01603-K3 |  |  |  | Piping 2" for Boiler Feed Water
3704 | BFW PREPARATION | D000 | D000-D003 | D000-D003-101 | D000-D003-101-D0110 | DPIPING3-101-D0110 | D-3-SL-01401-K3 |  |  |  | Piping 3" for L.P Steam (4K)
3705 | BFW PREPARATION | D000 | D000-D003 | D000-D003-101 | D000-D003-101-D0110 | DPIPING3-101-D0110 | D-3-WBH-01302-K3 |  |  |  | Piping 3" for Boiler Feed Water
3706 | BFW PREPARATION | D000 | D000-D003 | D000-D003-101 | D000-D003-101-D0110 | DPIPING3-101-D0110 | D-4-SL-01403-K3 |  |  |  | Piping 4" for L.P Steam
3707 | BFW PREPARATION | D000 | D000-D003 | D000-D003-101 | D000-D003-101-D0110 | DPIPING3-101-D0110 | D-4-WHB-01602-K3 |  |  |  | Piping 4" for Boiler Feed Water
3708 | BFW PREPARATION | D000 | D000-D003 | D000-D003-101 | D000-D003-101-D0110 | DPIPING3-101-D0110 | D-6-SL-01403-K3 |  |  |  | Piping 6" for L.P Steam (4K)
3709 | BFW PREPARATION | D000 | D000-D003 | D000-D003-101 | D000-D003-101-D0110 | DPIPING3-101-D0110 | D-6-SL-01606-K3 |  |  |  | Piping 6" for LP Steam
3710 | BFW PREPARATION | D000 | D000-D003 | D000-D003-101 | D000-D003-101-D0110 | DPIPING3-101-D0110 | D-6-WBH-012202-K3 |  |  |  | Piping 6" for BFW
3711 | BFW PREPARATION | D000 | D000-D003 | D000-D003-101 | D000-D003-101-D0110 | DPIPING3-101-D0110 | D-6-WBL-01602-K3 |  |  |  | Piping 6" for Boiler Feed Water
3712 | BFW PREPARATION | D000 | D000-D003 | D000-D003-101 | D000-D003-101-D0110 | DPIPING3-101-D0110 | D-8-SM-01006-K3 |  |  |  | Piping 8" for M.P Steam (38K)
3713 | BFW PREPARATION | D000 | D000-D003 | D000-D003-101 | D000-D003-101-D0110 | DPIPING3-101-D0110 | D-8-WD-01101-K3 |  |  |  | Piping 8" for Demin Water
3714 | N2 START-UP | Description Lv.1: D000; PABRIK 3 Lv.2: D000-D003; 19.11.19 Lv.3: D000-D003-101; 19.11.19 Lv.4: D000-D003-101-D0111 | N2 START-UP
3715 | N2 START-UP | Description Lv.1: D000; PABRIK 3 Lv.2: D000-D003; 19.11.19 Lv.3: D000-D003-101; 19.11.19 Lv.4: D000-D003-101-D0111; 19.11.19 Lv.5: D1-E-207-K3 | Start Up N Heater
3716 | N2 START-UP | D000 | D000-D003 | D000-D003-101 | D000-D003-101-D0111 | D1-E-207-K3 | D1-FI-207-K3 |  |  |  | Local Flow Indicator, 1-E-207
3717 | N2 START-UP | D000 | D000-D003 | D000-D003-101 | D000-D003-101-D0111 | D1-E-207-K3 |  | D1-FT-207-K3 |  |  | Local Flow Transmitter, 1-E-207
3718 | N2 START-UP | D000 | D000-D003 | D000-D003-101 | D000-D003-101-D0111 | D1-E-207-K3 | D1-PI-261-K3 |  |  |  | Local Pressure Indicator, 1-E-207
3719 | N2 START-UP | D000 | D000-D003 | D000-D003-101 | D000-D003-101-D0111 | D1-E-207-K3 | D1-PI-262-K3 |  |  |  | Local Pressure Indicator, 1-E-207
3720 | N2 START-UP | D000 | D000-D003 | D000-D003-101 | D000-D003-101-D0111 | D1-E-207-K3 | D1-THI-262-K3 |  |  |  | Temperature Gauge, 1-E-207
3721 | N2 START-UP | Description Lv.1: D000; PABRIK 3 Lv.2: D000-D003; 19.11.19 Lv.3: D000-D003-101; 19.11.19 Lv.4: D000-D003-101-D0111; 19.11.19 Lv.5: D1-E-208-K3 | Start Up N2 Cooler
3722 | N2 START-UP | D000 | D000-D003 | D000-D003-101 | D000-D003-101-D0111 | D1-E-208-K3 | D1-PIC-207-K3 |  |  |  | Pressure Indication Control, 1-E-208
3723 | N2 START-UP | D000 | D000-D003 | D000-D003-101 | D000-D003-101-D0111 | D1-E-208-K3 |  | D1-PV-207-K3 |  |  | Local Pressure Control Valve, 1-E-208
3724 | N2 START-UP | D000 | D000-D003 | D000-D003-101 | D000-D003-101-D0111 | D1-E-208-K3 | D1-PSV-203-K3 |  |  |  | Local Pressure Safety Valve, 1-E-208
3725 | N2 START-UP | D000 | D000-D003 | D000-D003-101 | D000-D003-101-D0111 | D1-E-208-K3 | D1-THI-252-K3 |  |  |  | Temperature Gauge, 1-E-208
3726 | N2 START-UP | Description Lv.1: D000; PABRIK 3 Lv.2: D000-D003; 19.11.19 Lv.3: D000-D003-101; 19.11.19 Lv.4: D000-D003-101-D0111; 19.11.19 Lv.5: D1-K-201-K3 | Start Up N2 Blower
3727 | N2 START-UP | D000 | D000-D003 | D000-D003-101 | D000-D003-101-D0111 | D1-K-201-K3 | D1-K-201-E-K3 |  |  |  | Oil Cooler, 1-K-201
3728 | N2 START-UP | D000 | D000-D003 | D000-D003-101 | D000-D003-101-D0111 | D1-K-201-K3 | D1-K-201-F-K3 |  |  |  | Oil Filter, 1-K-201
3729 | N2 START-UP | D000 | D000-D003 | D000-D003-101 | D000-D003-101-D0111 | D1-K-201-K3 | D1-K-201-P1-K3 |  |  |  | Oil pump
3730 | N2 START-UP | D000 | D000-D003 | D000-D003-101 | D000-D003-101-D0111 | D1-K-201-K3 |  | D1-K-201-PM1-K3 |  |  | Motor for Oil Pump, 1-K-201-P1
3731 | N2 START-UP | D000 | D000-D003 | D000-D003-101 | D000-D003-101-D0111 | D1-K-201-K3 | D1-K-201-T-K3 |  |  |  | Oil Tank, 1-K-201
3732 | N2 START-UP | D000 | D000-D003 | D000-D003-101 | D000-D003-101-D0111 | D1-K-201-K3 | D1-KM-201-K3 |  |  |  | Motor for 1-K-201
3733 | N2 START-UP | D000 | D000-D003 | D000-D003-101 | D000-D003-101-D0111 | D1-K-201-K3 | D1-MVG-1-K-201-K3 |  |  |  | Manual Valve Group, 1-K-201
3734 | N2 START-UP | D000 | D000-D003 | D000-D003-101 | D000-D003-101-D0111 | D1-K-201-K3 |  | D1-VACH-1-K-201-K3 |  |  | Check Valve, 10", 1-K-201
3735 | N2 START-UP | D000 | D000-D003 | D000-D003-101 | D000-D003-101-D0111 | D1-K-201-K3 | D1-PI-260-K3 |  |  |  | Local Pressure Indicator, 1-K-201
3736 | N2 START-UP | D000 | D000-D003 | D000-D003-101 | D000-D003-101-D0111 | D1-K-201-K3 | D1-PIC-209-K3 |  |  |  | Pressure Indicating Controller1-K-201
3737 | N2 START-UP | D000 | D000-D003 | D000-D003-101 | D000-D003-101-D0111 | D1-K-201-K3 |  | D1-PT-209-K3 |  |  | Pressure Transmitter, 1-K-201
3738 | N2 START-UP | D000 | D000-D003 | D000-D003-101 | D000-D003-101-D0111 | D1-K-201-K3 |  | D1-PV-209-K3 |  |  | Pressure Control valve, 1-K-201
3739 | N2 START-UP | D000 | D000-D003 | D000-D003-101 | D000-D003-101-D0111 | D1-K-201-K3 | D1-PSV-204-K3 |  |  |  | Safety Valve Outlet 1-E-103
3740 | N2 START-UP | D000 | D000-D003 | D000-D003-101 | D000-D003-101-D0111 | D1-K-201-K3 | D1-TAH-219-K3 |  |  |  | Local Temperature Alarm High, 1-K-201
3741 | N2 START-UP | D000 | D000-D003 | D000-D003-101 | D000-D003-101-D0111 | D1-K-201-K3 | D1-THI-254-K3 |  |  |  | Temperature Gauge, 1-K-201
3742 | N2 START-UP | D000 | D000-D003 | D000-D003-101 | D000-D003-101-D0111 | D1-K-201-K3 | D1-THI-255-K3 |  |  |  | Temperature Gauge, 1-K-201
3743 | N2 START-UP | D000 | D000-D003 | D000-D003-101 | D000-D003-101-D0111 | D1-K-201-K3 | D1-TSH-219-K3 |  |  |  | Local Temperature Switch High, 1-K-201
3744 | N2 START-UP | Description Lv.1: D000; PABRIK 3 Lv.2: D000-D003; 19.11.19 Lv.3: D000-D003-101; 19.11.19 Lv.4: D000-D003-101-D0111; 19.11.19 Lv.5: D1-S-203-K3 | Start Up N2 Separator
3745 | N2 START-UP | D000 | D000-D003 | D000-D003-101 | D000-D003-101-D0111 | D1-S-203-K3 | D1-FI-205-K3 |  |  |  | Local Rotameter Flow Indicator, 1-S-203
3746 | N2 START-UP | D000 | D000-D003 | D000-D003-101 | D000-D003-101-D0111 | D1-S-203-K3 | D1-FI-206-K3 |  |  |  | Local Rotameter Flow Indicator, 1-S-203
3747 | N2 START-UP | D000 | D000-D003 | D000-D003-101 | D000-D003-101-D0111 | D1-S-203-K3 | D1-LAH-208-K3 |  |  |  | Local Level Alarm High, 1-S-203
3748 | N2 START-UP | D000 | D000-D003 | D000-D003-101 | D000-D003-101-D0111 | D1-S-203-K3 | D1-LG-255-K3 |  |  |  | LG For Start Up N2 Separator, 1-S-203
3749 | N2 START-UP | D000 | D000-D003 | D000-D003-101 | D000-D003-101-D0111 | D1-S-203-K3 | D1-LSH-208-K3 |  |  |  | Local Level Switch High, 1-S-203
3750 | N2 START-UP | D000 | D000-D003 | D000-D003-101 | D000-D003-101-D0111 | D1-S-203-K3 | D1-MVG-1-S-203-K3 |  |  |  | Manual Valve Group, 1-S-203
3751 | N2 START-UP | D000 | D000-D003 | D000-D003-101 | D000-D003-101-D0111 | D1-S-203-K3 |  | D1-VG-1-S-203-1-K3 |  |  | Gate Valve, 8", 1-S-203
3752 | N2 START-UP | D000 | D000-D003 | D000-D003-101 | D000-D003-101-D0111 | D1-S-203-K3 | D1-PI-206-K3 |  |  |  | Local Pressure Indicator, 1-S-203
3753 | N2 START-UP | D000 | D000-D003 | D000-D003-101 | D000-D003-101-D0111 | D1-S-203-K3 | D1-PI-259-K3 |  |  |  | Local Pressure Indicator, 1-S-203
3754 | N2 START-UP | D000 | D000-D003 | D000-D003-101 | D000-D003-101-D0111 | D1-S-203-K3 | D1-PI-269-K3 |  |  |  | Pressure Gauge, 1-S-203
3755 | N2 START-UP | D000 | D000-D003 | D000-D003-101 | D000-D003-101-D0111 | D1-S-203-K3 | D1-PI-273-K3 |  |  |  | Local Pressure Indicator, 1-S-203
3756 | N2 START-UP | D000 | D000-D003 | D000-D003-101 | D000-D003-101-D0111 | D1-S-203-K3 | D1-PIC-206-K3 |  |  |  | Pressure Indication Control, 1-S-203
3757 | N2 START-UP | D000 | D000-D003 | D000-D003-101 | D000-D003-101-D0111 | D1-S-203-K3 |  | D1-PT-206-K3 |  |  | Local Pressure Transmitter, 1-S-203
3758 | N2 START-UP | D000 | D000-D003 | D000-D003-101 | D000-D003-101-D0111 | D1-S-203-K3 |  | D1-PV-206-K3 |  |  | Local Pressure Control Valve, 1-S-203
3759 | N2 START-UP | D000 | D000-D003 | D000-D003-101 | D000-D003-101-D0111 | D1-S-203-K3 | D1-PSV-214-K3 |  |  |  | Local Pressure Safety Valve, 1-S-203
3760 | N2 START-UP | D000 | D000-D003 | D000-D003-101 | D000-D003-101-D0111 | D1-S-203-K3 | D1-S-203-STR-1-K3 |  |  |  | Strainer Y-Type, 1-S-203
3761 | N2 START-UP | D000 | D000-D003 | D000-D003-101 | D000-D003-101-D0111 | D1-S-203-K3 | D1-S-203-STR-2-K3 |  |  |  | Strainer Y-Type, 1-S-203
3762 | N2 START-UP | Description Lv.1: D000; PABRIK 3 Lv.2: D000-D003; 19.11.19 Lv.3: D000-D003-101; 19.11.19 Lv.4: D000-D003-101-D0111; 19.11.19 Lv.5: DPIPING3-101-D0111 | Piping Group
3763 | N2 START-UP | D000 | D000-D003 | D000-D003-101 | D000-D003-101-D0111 | DPIPING3-101-D0111 | D-10-GI-01203-K3 |  |  |  | Piping 10" for Nitrogen Gas
3764 | N2 START-UP | D000 | D000-D003 | D000-D003-101 | D000-D003-101-D0111 | DPIPING3-101-D0111 | D-10-GI-01205-A-K3 |  |  |  | Piping 10" for Nitrogen Gas
3765 | N2 START-UP | D000 | D000-D003 | D000-D003-101 | D000-D003-101-D0111 | DPIPING3-101-D0111 | D-10-GI-01205-K3 |  |  |  | Piping 10" for Nitrogen Gas
3766 | N2 START-UP | D000 | D000-D003 | D000-D003-101 | D000-D003-101-D0111 | DPIPING3-101-D0111 | D-10-GI-01206-K3 |  |  |  | Piping 10" for Nitrogen Gas
3767 | N2 START-UP | D000 | D000-D003 | D000-D003-101 | D000-D003-101-D0111 | DPIPING3-101-D0111 | D-12-GI-01202-K3 |  |  |  | Piping 12" for Nitrogen Gas
3768 | N2 START-UP | D000 | D000-D003 | D000-D003-101 | D000-D003-101-D0111 | DPIPING3-101-D0111 | D-12-GI-01204-K3 |  |  |  | Piping 12" for Nitrogen Gas
3769 | N2 START-UP | D000 | D000-D003 | D000-D003-101 | D000-D003-101-D0111 | DPIPING3-101-D0111 | D-2-GH-01102-K3 |  |  |  | Piping 2" for H2 Rich Gas
3770 | N2 START-UP | D000 | D000-D003 | D000-D003-101 | D000-D003-101-D0111 | DPIPING3-101-D0111 | D-2-GI-01009-K3 |  |  |  | Piping 2" for Nitrogen Gas
3771 | N2 START-UP | D000 | D000-D003 | D000-D003-101 | D000-D003-101-D0111 | DPIPING3-101-D0111 | D-2-GI-01212-K3 |  |  |  | Piping 2" for Nitrogen Gas
3772 | N2 START-UP | D000 | D000-D003 | D000-D003-101 | D000-D003-101-D0111 | DPIPING3-101-D0111 | D-2-SM-01003-K3 |  |  |  | Piping 2" for MP Steam
3773 | N2 START-UP | D000 | D000-D003 | D000-D003-101 | D000-D003-101-D0111 | DPIPING3-101-D0111 | D-8-GI-01301-K3 |  |  |  | Piping 8" for Nitrogen Gas
3774 | N2 START-UP | D000 | D000-D003 | D000-D003-101 | D000-D003-101-D0111 | DPIPING3-101-D0111 | D-8-WCS-01001-K3 |  |  |  | Piping 8" for Sweet Water Supply
3775 | POWER DISTRIBUTION | Description Lv.1: D000; PABRIK 3 Lv.2: D000-D003; 19.11.19 Lv.3: D000-D003-101; 19.11.19 Lv.4: D000-D003-101-D0112 | POWER DISTRIBUTION
3776 |  | Description Lv.1: D000; PABRIK 3 Lv.2: D000-D003; 19.11.19 Lv.3: D000-D003-102 | UREA 3
3777 | FEED | Description Lv.1: D000; PABRIK 3 Lv.2: D000-D003; 19.11.19 Lv.3: D000-D003-102; 19.11.19 Lv.4: D000-D003-102-D0101 | FEED
3778 | FEED | Description Lv.1: D000; PABRIK 3 Lv.2: D000-D003; 19.11.19 Lv.3: D000-D003-102; 19.11.19 Lv.4: D000-D003-102-D0101; 19.11.19 Lv.5: D2-C-303-K3 | Rectif. Columm
3779 | FEED | Description Lv.1: D000; PABRIK 3 Lv.2: D000-D003; 19.11.19 Lv.3: D000-D003-102; 19.11.19 Lv.4: D000-D003-102-D0101; 19.11.19 Lv.5: D2-E-101-K3 | Steam Superheater
3780 | FEED | Description Lv.1: D000; PABRIK 3 Lv.2: D000-D003; 19.11.19 Lv.3: D000-D003-102; 19.11.19 Lv.4: D000-D003-102-D0101; 19.11.19 Lv.5: D2-E-102-K3 | Surface Condenser
3781 | FEED | D000 | D000-D003 | D000-D003-102 | D000-D003-102-D0101 | D2-E-102-K3 | D2-FCV-196-K3 |  |  |  | Local Flow Control Valve, 2-E-102
3782 | FEED | D000 | D000-D003 | D000-D003-102 | D000-D003-102-D0101 | D2-E-102-K3 | D2-LIC-196-K3 |  |  |  | Local Level Indication Control, 2-E-102
3783 | FEED | D000 | D000-D003 | D000-D003-102 | D000-D003-102-D0101 | D2-E-102-K3 |  | D2-LAH-196A-K3 |  |  | Local Level Alarm High, 2-E-102
3784 | FEED | D000 | D000-D003 | D000-D003-102 | D000-D003-102-D0101 | D2-E-102-K3 |  | D2-LAL-196B-K3 |  |  | Local Level Alarm Low, 2-E-102
3785 | FEED | D000 | D000-D003 | D000-D003-102 | D000-D003-102-D0101 | D2-E-102-K3 |  | D2-LSH-196A-K3 |  |  | Local Level Switch High, 2-E-102
3786 | FEED | D000 | D000-D003 | D000-D003-102 | D000-D003-102-D0101 | D2-E-102-K3 |  | D2-LSL-196B-K3 |  |  | Local Level Switch Low, 2-E-102
3787 | FEED | D000 | D000-D003 | D000-D003-102 | D000-D003-102-D0101 | D2-E-102-K3 |  | D2-LT-196-K3 |  |  | Local Level Transmitter, 2-E-102
3788 | FEED | D000 | D000-D003 | D000-D003-102 | D000-D003-102-D0101 | D2-E-102-K3 | D2-MVG-2-E-102-K3 |  |  |  | Manual Valve Group, 2-E-102
3789 | FEED | D000 | D000-D003 | D000-D003-102 | D000-D003-102-D0101 | D2-E-102-K3 |  | D2-VABP-2-E-102-K3 |  |  | Butterfly Valve, 14", 2-E-102
3790 | FEED | D000 | D000-D003 | D000-D003-102 | D000-D003-102-D0101 | D2-E-102-K3 |  | D2-VG-2-E-101-K3 |  |  | Gate Valve, 6", 2-E-102
3791 | FEED | D000 | D000-D003 | D000-D003-102 | D000-D003-102-D0101 | D2-E-102-K3 |  | D2-VG-2-E-102-K3 |  |  | Gate Valve, 6", 2-E-102
3792 | FEED | D000 | D000-D003 | D000-D003-102 | D000-D003-102-D0101 | D2-E-102-K3 | D2-PSV-158A-K3 |  |  |  | Local Pressure Safety Valve, 2-E-102
3793 | FEED | D000 | D000-D003 | D000-D003-102 | D000-D003-102-D0101 | D2-E-102-K3 | D2-PSV-158B-K3 |  |  |  | Local Pressure Safety Valve, 2-E-102
3794 | FEED | D000 | D000-D003 | D000-D003-102 | D000-D003-102-D0101 | D2-E-102-K3 | D2-PSV-159-K3 |  |  |  | Local Pressure Safety Valve, 2-E-102
3795 | FEED | Description Lv.1: D000; PABRIK 3 Lv.2: D000-D003; 19.11.19 Lv.3: D000-D003-102; 19.11.19 Lv.4: D000-D003-102-D0101; 19.11.19 Lv.5: D2-E-104A-K3 | NH3 Feed PreHeater A
3796 | FEED | D000 | D000-D003 | D000-D003-102 | D000-D003-102-D0101 | D2-E-104A-K3 | D2-FO-104-K3 |  |  |  | Local Flow Orifice, 2-E-104A
3797 | FEED | D000 | D000-D003 | D000-D003-102 | D000-D003-102-D0101 | D2-E-104A-K3 | D2-FO-105-K3 |  |  |  | Local Flow Orifice, 2-E-104A
3798 | FEED | D000 | D000-D003 | D000-D003-102 | D000-D003-102-D0101 | D2-E-104A-K3 | D2-PI-105-K3 |  |  |  | Local Pressure Indicator, 2-E-104A SEU
3799 | FEED | D000 | D000-D003 | D000-D003-102 | D000-D003-102-D0101 | D2-E-104A-K3 | D2-PI-108-K3 |  |  |  | Local Pressure Indicator, 2-E-104A SEU
3800 | FEED | Description Lv.1: D000; PABRIK 3 Lv.2: D000-D003; 19.11.19 Lv.3: D000-D003-102; 19.11.19 Lv.4: D000-D003-102-D0101; 19.11.19 Lv.5: D2-E-104B-K3 | NH3 Feed PreHeater B
3801 | FEED | D000 | D000-D003 | D000-D003-102 | D000-D003-102-D0101 | D2-E-104B-K3 | D2-TV-109-K3 |  |  |  | Temperature Control Valve, 2-E-104B
3802 | FEED | Description Lv.1: D000; PABRIK 3 Lv.2: D000-D003; 19.11.19 Lv.3: D000-D003-102; 19.11.19 Lv.4: D000-D003-102-D0101; 19.11.19 Lv.5: D2-E-107-K3 | Cooler After H2 Converter
3803 | FEED | D000 | D000-D003 | D000-D003-102 | D000-D003-102-D0101 | D2-E-107-K3 | D2-PSV-140-K3 |  |  |  | Local Pressure Safety Valve, 2-E-107
3804 | FEED | D000 | D000-D003 | D000-D003-102 | D000-D003-102-D0101 | D2-E-107-K3 | D2-TAH-101-K3 |  |  |  | Local Temperature Alarm High, 2-E-107
3805 | FEED | D000 | D000-D003 | D000-D003-102 | D000-D003-102-D0101 | D2-E-107-K3 | D2-TAHH-105-K3 |  |  |  | Temperature Alarm High High, 2-E-107
3806 | FEED | D000 | D000-D003 | D000-D003-102 | D000-D003-102-D0101 | D2-E-107-K3 | D2-TSH-101-K3 |  |  |  | Local Temperature Switch High, 2-E-107
3807 | FEED | D000 | D000-D003 | D000-D003-102 | D000-D003-102-D0101 | D2-E-107-K3 | D2-TSHH-105-K3 |  |  |  | Temperature Switch High High, 2-E-107
3808 | FEED | Description Lv.1: D000; PABRIK 3 Lv.2: D000-D003; 19.11.19 Lv.3: D000-D003-102; 19.11.19 Lv.4: D000-D003-102-D0101; 19.11.19 Lv.5: D2-E-121-K3 | 1ST Inter Cooler for 2-K-102
3809 | FEED | D000 | D000-D003 | D000-D003-102 | D000-D003-102-D0101 | D2-E-121-K3 | D2-MVG-2-E-121-K3 |  |  |  | Manual Valve Group, 2-E-121
3810 | FEED | D000 | D000-D003 | D000-D003-102 | D000-D003-102-D0101 | D2-E-121-K3 |  | D2-VB-2-E-121-1-K3 |  |  | Ball Valve, 8", 2-E-121
3811 | FEED | D000 | D000-D003 | D000-D003-102 | D000-D003-102-D0101 | D2-E-121-K3 |  | D2-VB-2-E-121-2-K3 |  |  | Ball Valve, 8", 2-E-121
3812 | FEED | D000 | D000-D003 | D000-D003-102 | D000-D003-102-D0101 | D2-E-121-K3 | D2-PI-134-K3 |  |  |  | Local Pressure Indicator, 2-E-121
3813 | FEED | D000 | D000-D003 | D000-D003-102 | D000-D003-102-D0101 | D2-E-121-K3 | D2-PSV-151-K3 |  |  |  | Local Pressure Safety Valve, 2-E-121
3814 | FEED | D000 | D000-D003 | D000-D003-102 | D000-D003-102-D0101 | D2-E-121-K3 | D2-TAH-121-K3 |  |  |  | Local Temperature Alarm High, 2-E-121
3815 | FEED | D000 | D000-D003 | D000-D003-102 | D000-D003-102-D0101 | D2-E-121-K3 | D2-TAHH-122-K3 |  |  |  | Temperature Alarm High High, 2-E-121
3816 | FEED | D000 | D000-D003 | D000-D003-102 | D000-D003-102-D0101 | D2-E-121-K3 | D2-TSH-121-K3 |  |  |  | Local Temperature Switch High, 2-E-121
3817 | FEED | D000 | D000-D003 | D000-D003-102 | D000-D003-102-D0101 | D2-E-121-K3 | D2-TSHH-122-K3 |  |  |  | Temperature Switch High High, 2-E-121
3818 | FEED | Description Lv.1: D000; PABRIK 3 Lv.2: D000-D003; 19.11.19 Lv.3: D000-D003-102; 19.11.19 Lv.4: D000-D003-102-D0101; 19.11.19 Lv.5: D2-E-122-K3 | 2ND Inter Cooler for 2-K-102
3819 | FEED | D000 | D000-D003 | D000-D003-102 | D000-D003-102-D0101 | D2-E-122-K3 | D2-FIC-123-K3 |  |  |  | Local Flow Indication Control, 2-E-122
3820 | FEED | D000 | D000-D003 | D000-D003-102 | D000-D003-102-D0101 | D2-E-122-K3 |  | D2-FT-123-K3 |  |  | Local Flow Transmitter, 2-E-122
3821 | FEED | D000 | D000-D003 | D000-D003-102 | D000-D003-102-D0101 | D2-E-122-K3 |  |  | D2-FY-123-K3 |  | Local Flow Relay, 2-E-122
3822 | FEED | D000 | D000-D003 | D000-D003-102 | D000-D003-102-D0101 | D2-E-122-K3 |  | D2-FV-123-K3 |  |  | Local Flow Control Valve, 2-E-122
3823 | FEED | D000 | D000-D003 | D000-D003-102 | D000-D003-102-D0101 | D2-E-122-K3 |  | D2-HIC-123-K3 |  |  | Local Hand Indication Control, 2-E-122
3824 | FEED | D000 | D000-D003 | D000-D003-102 | D000-D003-102-D0101 | D2-E-122-K3 |  | D2-PI-123-K3 |  |  | Local Pressure Indicator, 2-E-122
3825 | FEED | D000 | D000-D003 | D000-D003-102 | D000-D003-102-D0101 | D2-E-122-K3 |  | D2-PI-125-K3 |  |  | Local Pressure Indicator, 2-E-122
3826 | FEED | D000 | D000-D003 | D000-D003-102 | D000-D003-102-D0101 | D2-E-122-K3 |  |  | D2-PT-125-K3 |  | Local Pressure Transmitter, 2-E-122
3827 | FEED | D000 | D000-D003 | D000-D003-102 | D000-D003-102-D0101 | D2-E-122-K3 |  |  |  | D2-PY-125-1-K3 | Local Pressure Relay, 2-E-122
3828 | FEED | D000 | D000-D003 | D000-D003-102 | D000-D003-102-D0101 | D2-E-122-K3 |  |  |  | D2-PY-125-2-K3 | Local Pressure Relay, 2-E-122
3829 | FEED | D000 | D000-D003 | D000-D003-102 | D000-D003-102-D0101 | D2-E-122-K3 |  | D2-PI-128-K3 |  |  | Local Pressure Indicator, 2-E-122
3830 | FEED | D000 | D000-D003 | D000-D003-102 | D000-D003-102-D0101 | D2-E-122-K3 |  |  | D2-PT-128-K3 |  | Local Pressure Transmitter, 2-E-122
3831 | FEED | D000 | D000-D003 | D000-D003-102 | D000-D003-102-D0101 | D2-E-122-K3 | D2-MVG-2-E-122-K3 |  |  |  | Manual Valve Group, 2-E-122
3832 | FEED | D000 | D000-D003 | D000-D003-102 | D000-D003-102-D0101 | D2-E-122-K3 |  | D2-VB-2-E-121-K3 |  |  | Ball Valve, 6", 2-E-122
3833 | FEED | D000 | D000-D003 | D000-D003-102 | D000-D003-102-D0101 | D2-E-122-K3 |  | D2-VB-2-E-122-K3 |  |  | Ball Valve, 6", 2-E-122
3834 | FEED | D000 | D000-D003 | D000-D003-102 | D000-D003-102-D0101 | D2-E-122-K3 | D2-PSV-152-K3 |  |  |  | Local Pressure Safety Valve, 2-E-122
3835 | FEED | Description Lv.1: D000; PABRIK 3 Lv.2: D000-D003; 19.11.19 Lv.3: D000-D003-102; 19.11.19 Lv.4: D000-D003-102-D0101; 19.11.19 Lv.5: D2-E-123-K3 | 3RD Inter Cooler for 2-K-102
3836 | FEED | D000 | D000-D003 | D000-D003-102 | D000-D003-102-D0101 | D2-E-123-K3 | D2-MVG-2-E-123-K3 |  |  |  | Manual Valve Group, 2-E-123
3837 | FEED | D000 | D000-D003 | D000-D003-102 | D000-D003-102-D0101 | D2-E-123-K3 |  | D2-VB-2-E-123-1-K3 |  |  | Ball Valve, 8", 2-E-123
3838 | FEED | D000 | D000-D003 | D000-D003-102 | D000-D003-102-D0101 | D2-E-123-K3 |  | D2-VB-2-E-123-2-K3 |  |  | Ball Valve, 8", 2-E-123
3839 | FEED | D000 | D000-D003 | D000-D003-102 | D000-D003-102-D0101 | D2-E-123-K3 | D2-PI-136-K3 |  |  |  | Local Pressure Indicator, 2-E-123
3840 | FEED | D000 | D000-D003 | D000-D003-102 | D000-D003-102-D0101 | D2-E-123-K3 | D2-PI-138-K3 |  |  |  | Local Pressure Indicator, 2-E-123
3841 | FEED | D000 | D000-D003 | D000-D003-102 | D000-D003-102-D0101 | D2-E-123-K3 | D2-PI-143-K3 |  |  |  | Local Pressure Indicator, 2-E-123
3842 | FEED | D000 | D000-D003 | D000-D003-102 | D000-D003-102-D0101 | D2-E-123-K3 |  | D2-PT-143-K3 |  |  | Local Pressure Transmitter, 2-E-123
3843 | FEED | D000 | D000-D003 | D000-D003-102 | D000-D003-102-D0101 | D2-E-123-K3 | D2-PSV-153-K3 |  |  |  | Local Pressure Safety Valve, 2-E-123
3844 | FEED | D000 | D000-D003 | D000-D003-102 | D000-D003-102-D0101 | D2-E-123-K3 | D2-TAH-125-K3 |  |  |  | Local Temperature Alarm High, 2-E-123
3845 | FEED | D000 | D000-D003 | D000-D003-102 | D000-D003-102-D0101 | D2-E-123-K3 | D2-TAHH-126-K3 |  |  |  | Temperature Alarm High High, 2-E-123
3846 | FEED | D000 | D000-D003 | D000-D003-102 | D000-D003-102-D0101 | D2-E-123-K3 | D2-TSH-125-K3 |  |  |  | Local Temperature Switch High, 2-E-123
3847 | FEED | D000 | D000-D003 | D000-D003-102 | D000-D003-102-D0101 | D2-E-123-K3 | D2-TSHH-126-K3 |  |  |  | Temperature Switch High High, 2-E-123
3848 | FEED | Description Lv.1: D000; PABRIK 3 Lv.2: D000-D003; 19.11.19 Lv.3: D000-D003-102; 19.11.19 Lv.4: D000-D003-102-D0101; 19.11.19 Lv.5: D2-K-101-K3 | Proses Air Blower
3849 | FEED | D000 | D000-D003 | D000-D003-102 | D000-D003-102-D0101 | D2-K-101-K3 | D2-PSV-101-K3 |  |  |  | Pressure Safety Valve, D2-K-101-K3
3850 | FEED | Description Lv.1: D000; PABRIK 3 Lv.2: D000-D003; 19.11.19 Lv.3: D000-D003-102; 19.11.19 Lv.4: D000-D003-102-D0101; 19.11.19 Lv.5: D2-K-102-K3 | CO2 Compressor
3851 | FEED | D000 | D000-D003 | D000-D003-102 | D000-D003-102-D0101 | D2-K-102-K3 | D2-K-102-LUBE-OIL |  |  |  | Lube Oil
3852 | FEED | D000 | D000-D003 | D000-D003-102 | D000-D003-102-D0101 | D2-K-102-K3 |  | D2-3M8/COMP-K3 |  |  | 3M8 Compressor
3853 | FEED | D000 | D000-D003 | D000-D003-102 | D000-D003-102-D0101 | D2-K-102-K3 |  |  | D2-LSH-162-K3 |  | Local Level Switch High, 3M8 Compressor
3854 | FEED | D000 | D000-D003 | D000-D003-102 | D000-D003-102-D0101 | D2-K-102-K3 |  |  | D2-PI-361-K3 |  | Local Pressure Indicator, 3M8 Compressor
3855 | FEED | D000 | D000-D003 | D000-D003-102 | D000-D003-102-D0101 | D2-K-102-K3 |  |  | D2-TIAH-165-K3 |  | Temp Indication Alarm High, 3M8 Comp
3856 | FEED | D000 | D000-D003 | D000-D003-102 | D000-D003-102-D0101 | D2-K-102-K3 |  |  |  | D2-TE-165A-K3 | Local Temperature Sensor, 3M8 Compressor
3857 | FEED | D000 | D000-D003 | D000-D003-102 | D000-D003-102-D0101 | D2-K-102-K3 |  |  |  | D2-TE-165B-K3 | Local Temperature Sensor, 3M8 Compressor
3858 | FEED | D000 | D000-D003 | D000-D003-102 | D000-D003-102-D0101 | D2-K-102-K3 |  |  |  | D2-TE-165C-K3 | Local Temperature Sensor, 3M8 Compressor
3859 | FEED | D000 | D000-D003 | D000-D003-102 | D000-D003-102-D0101 | D2-K-102-K3 |  |  |  | D2-TE-165D-K3 | Local Temperature Sensor, 3M8 Compressor
3860 | FEED | D000 | D000-D003 | D000-D003-102 | D000-D003-102-D0101 | D2-K-102-K3 |  |  | D2-TIAH-166-K3 |  | Temp Indication Alarm High, 3M8 Comp
3861 | FEED | D000 | D000-D003 | D000-D003-102 | D000-D003-102-D0101 | D2-K-102-K3 |  |  |  | D2-TE-166A-K3 | Local Temperature Sensor, 3M8 Compressor
3862 | FEED | D000 | D000-D003 | D000-D003-102 | D000-D003-102-D0101 | D2-K-102-K3 |  |  |  | D2-TE-166B-K3 | Local Temperature Sensor, 3M8 Compressor
3863 | FEED | D000 | D000-D003 | D000-D003-102 | D000-D003-102-D0101 | D2-K-102-K3 |  |  |  | D2-TE-166C-K3 | Local Temperature Sensor, 3M8 Compressor
3864 | FEED | D000 | D000-D003 | D000-D003-102 | D000-D003-102-D0101 | D2-K-102-K3 |  |  |  | D2-TE-166D-K3 | Local Temperature Sensor, 3M8 Compressor
3865 | FEED | D000 | D000-D003 | D000-D003-102 | D000-D003-102-D0101 | D2-K-102-K3 |  |  | D2-TIAH-167-K3 |  | Temp Indication Alarm High, 3M8 Comp
3866 | FEED | D000 | D000-D003 | D000-D003-102 | D000-D003-102-D0101 | D2-K-102-K3 |  |  |  | D2-TE-167A-K3 | Local Temperature Sensor, 3M8 Compressor
3867 | FEED | D000 | D000-D003 | D000-D003-102 | D000-D003-102-D0101 | D2-K-102-K3 |  |  |  | D2-TE-167B-K3 | Local Temperature Sensor, 3M8 Compressor
3868 | FEED | D000 | D000-D003 | D000-D003-102 | D000-D003-102-D0101 | D2-K-102-K3 |  |  |  | D2-TE-167C-K3 | Local Temperature Sensor, 3M8 Compressor
3869 | FEED | D000 | D000-D003 | D000-D003-102 | D000-D003-102-D0101 | D2-K-102-K3 |  |  |  | D2-TE-167D-K3 | Local Temperature Sensor, 3M8 Compressor
3870 | FEED | D000 | D000-D003 | D000-D003-102 | D000-D003-102-D0101 | D2-K-102-K3 |  |  | D2-XAH-163-K3 |  | Unclassified Alarm High, 3M8 Compressor
3871 | FEED | D000 | D000-D003 | D000-D003-102 | D000-D003-102-D0101 | D2-K-102-K3 |  |  | D2-XAHH-163-K3 |  | Unclassified Alarm High High, 3M8 Comp
3872 | FEED | D000 | D000-D003 | D000-D003-102 | D000-D003-102-D0101 | D2-K-102-K3 |  |  | D2-XE-167A-K3 |  | Unclassified Sensor, 3M8 Compressor
3873 | FEED | D000 | D000-D003 | D000-D003-102 | D000-D003-102-D0101 | D2-K-102-K3 |  |  | D2-XE167B-K3 |  | Unclassified Sensor, 3M8 Compressor
3874 | FEED | D000 | D000-D003 | D000-D003-102 | D000-D003-102-D0101 | D2-K-102-K3 |  |  | D2-XI-166-K3 |  | Unclassified Indicator, 3M8 Compressor
3875 | FEED | D000 | D000-D003 | D000-D003-102 | D000-D003-102-D0101 | D2-K-102-K3 |  |  |  | D2-XE-166A-K3 | Unclassified Sensor, 3M8 Compressor
3876 | FEED | D000 | D000-D003 | D000-D003-102 | D000-D003-102-D0101 | D2-K-102-K3 |  |  |  | D2-XE-166B-K3 | Unclassified Sensor, 3M8 Compressor
3877 | FEED | D000 | D000-D003 | D000-D003-102 | D000-D003-102-D0101 | D2-K-102-K3 |  |  |  | D2-XT-166A-K3 | Unclassified Transmitter, 3M8 Comp
3878 | FEED | D000 | D000-D003 | D000-D003-102 | D000-D003-102-D0101 | D2-K-102-K3 |  |  |  | D2-XT-166B-K3 | Unclassified Transmitter, 3M8 Comp
3879 | FEED | D000 | D000-D003 | D000-D003-102 | D000-D003-102-D0101 | D2-K-102-K3 |  |  | D2-XSH-163-K3 |  | Unclassified Switch High, 3M8 Comp
3880 | FEED | D000 | D000-D003 | D000-D003-102 | D000-D003-102-D0101 | D2-K-102-K3 |  |  | D2-XSHH-163-K3 |  | Unclassified Switch High High, 3M8 Comp
3881 | FEED | D000 | D000-D003 | D000-D003-102 | D000-D003-102-D0101 | D2-K-102-K3 |  |  | D2-XT-167-K3 |  | Unclassified Transmitter, 3M8 Comp
3882 | FEED | D000 | D000-D003 | D000-D003-102 | D000-D003-102-D0101 | D2-K-102-K3 |  |  | D2-XT-167A-K3 |  | Unclassified Transmitter, 3M8 Comp
3883 | FEED | D000 | D000-D003 | D000-D003-102 | D000-D003-102-D0101 | D2-K-102-K3 |  |  | D2-XT-167B-K3 |  | Unclassified Transmitter, 3M8 Comp
3884 | FEED | D000 | D000-D003 | D000-D003-102 | D000-D003-102-D0101 | D2-K-102-K3 |  |  | D2-ZAH-162-K3 |  | Position Alarm High, 3M8 Compressor
3885 | FEED | D000 | D000-D003 | D000-D003-102 | D000-D003-102-D0101 | D2-K-102-K3 |  |  | D2-ZAHH-162-K3 |  | Position Alarm High High, 3M8 Comp
3886 | FEED | D000 | D000-D003 | D000-D003-102 | D000-D003-102-D0101 | D2-K-102-K3 |  |  | D2-ZI-165-K3 |  | Local Position Indicator, 3M8 Compressor
3887 | FEED | D000 | D000-D003 | D000-D003-102 | D000-D003-102-D0101 | D2-K-102-K3 |  |  |  | D2-XE-165A-K3 | Unclassified Sensor, 3M8 Compressor
3888 | FEED | D000 | D000-D003 | D000-D003-102 | D000-D003-102-D0101 | D2-K-102-K3 |  |  |  | D2-XE-165B-K3 | Unclassified Sensor, 3M8 Compressor
3889 | FEED | D000 | D000-D003 | D000-D003-102 | D000-D003-102-D0101 | D2-K-102-K3 |  |  |  | D2-ZT-165A-K3 | Position Transmitter, 3M8 Compressor
3890 | FEED | D000 | D000-D003 | D000-D003-102 | D000-D003-102-D0101 | D2-K-102-K3 |  |  |  | D2-ZT-165B-K3 | Position Transmitter, 3M8 Compressor
3891 | FEED | D000 | D000-D003 | D000-D003-102 | D000-D003-102-D0101 | D2-K-102-K3 |  |  | D2-ZSHH-162-K3 |  | Position Switch High, 3M8 Compressor
3892 | FEED | D000 | D000-D003 | D000-D003-102 | D000-D003-102-D0101 | D2-K-102-K3 |  | D2-GEAR-K3 |  |  | Gear
3893 | FEED | D000 | D000-D003 | D000-D003-102 | D000-D003-102-D0101 | D2-K-102-K3 |  |  | D2-TIAH-171-K3 |  | Temperature Indication Alarm High, Gear
3894 | FEED | D000 | D000-D003 | D000-D003-102 | D000-D003-102-D0101 | D2-K-102-K3 |  |  |  | D2-TE-171A-K3 | Local Temperature Sensor, Gear
3895 | FEED | D000 | D000-D003 | D000-D003-102 | D000-D003-102-D0101 | D2-K-102-K3 |  |  |  | D2-TE-171B-K3 | Local Temperature Sensor, Gear
3896 | FEED | D000 | D000-D003 | D000-D003-102 | D000-D003-102-D0101 | D2-K-102-K3 |  |  | D2-TIAH-172-K3 |  | Temperature Indication Alarm High, Gear
3897 | FEED | D000 | D000-D003 | D000-D003-102 | D000-D003-102-D0101 | D2-K-102-K3 |  |  |  | D2-TE-172A-K3 | Local Temperature Sensor, Gear
3898 | FEED | D000 | D000-D003 | D000-D003-102 | D000-D003-102-D0101 | D2-K-102-K3 |  |  |  | D2-TE-172B-K3 | Local Temperature Sensor, Gear
3899 | FEED | D000 | D000-D003 | D000-D003-102 | D000-D003-102-D0101 | D2-K-102-K3 |  |  | D2-TIAH-173-K3 |  | Temperature Indication Alarm High, Gear
3900 | FEED | D000 | D000-D003 | D000-D003-102 | D000-D003-102-D0101 | D2-K-102-K3 |  |  |  | D2-TE-173A-K3 | Local Temperature Sensor, Gear
3901 | FEED | D000 | D000-D003 | D000-D003-102 | D000-D003-102-D0101 | D2-K-102-K3 |  |  |  | D2-TE-173B-K3 | Local Temperature Sensor, Gear
3902 | FEED | D000 | D000-D003 | D000-D003-102 | D000-D003-102-D0101 | D2-K-102-K3 |  |  |  | D2-TE-173C-K3 | Local Temperature Sensor, Gear
3903 | FEED | D000 | D000-D003 | D000-D003-102 | D000-D003-102-D0101 | D2-K-102-K3 |  |  |  | D2-TE-173D-K3 | Local Temperature Sensor, Gear
3904 | FEED | D000 | D000-D003 | D000-D003-102 | D000-D003-102-D0101 | D2-K-102-K3 |  |  | D2-TIAH-174-K3 |  | Temperature Indication Alarm High, Gear
3905 | FEED | D000 | D000-D003 | D000-D003-102 | D000-D003-102-D0101 | D2-K-102-K3 |  |  |  | D2-TE-174A-K3 | Local Temperature Sensor, Gear
3906 | FEED | D000 | D000-D003 | D000-D003-102 | D000-D003-102-D0101 | D2-K-102-K3 |  |  |  | D2-TE-174B-K3 | Local Temperature Sensor, Gear
3907 | FEED | D000 | D000-D003 | D000-D003-102 | D000-D003-102-D0101 | D2-K-102-K3 |  |  |  | D2-TE-174C-K3 | Local Temperature Sensor, Gear
3908 | FEED | D000 | D000-D003 | D000-D003-102 | D000-D003-102-D0101 | D2-K-102-K3 |  |  |  | D2-TE-174D-K3 | Local Temperature Sensor, Gear
3909 | FEED | D000 | D000-D003 | D000-D003-102 | D000-D003-102-D0101 | D2-K-102-K3 |  |  | D2-XI-169-K3 |  | Local Unclassified Indicator, Gear
3910 | FEED | D000 | D000-D003 | D000-D003-102 | D000-D003-102-D0101 | D2-K-102-K3 |  |  |  | D2-XE-169A-K3 | Local Unclassified Sensor, Gear
3911 | FEED | D000 | D000-D003 | D000-D003-102 | D000-D003-102-D0101 | D2-K-102-K3 |  |  |  | D2-XE-169B-K3 | Local Unclassified Sensor, Gear
3912 | FEED | D000 | D000-D003 | D000-D003-102 | D000-D003-102-D0101 | D2-K-102-K3 |  |  |  | D2-XT-169A-K3 | Local Unclassified Sensor, Gear
3913 | FEED | D000 | D000-D003 | D000-D003-102 | D000-D003-102-D0101 | D2-K-102-K3 |  |  |  | D2-XT-169B-K3 | Local Unclassified Sensor, Gear
3914 | FEED | D000 | D000-D003 | D000-D003-102 | D000-D003-102-D0101 | D2-K-102-K3 |  |  | D2-XI-170-K3 |  | Local Unclassified Indicator, Gear
3915 | FEED | D000 | D000-D003 | D000-D003-102 | D000-D003-102-D0101 | D2-K-102-K3 |  |  |  | D2-XE-170A-K3 | Local Unclassified Sensor, Gear
3916 | FEED | D000 | D000-D003 | D000-D003-102 | D000-D003-102-D0101 | D2-K-102-K3 |  |  |  | D2-XE-170B-K3 | Local Unclassified Sensor, Gear
3917 | FEED | D000 | D000-D003 | D000-D003-102 | D000-D003-102-D0101 | D2-K-102-K3 |  |  |  | D2-XT-170A-K3 | Local Unclassified Sensor, Gear
3918 | FEED | D000 | D000-D003 | D000-D003-102 | D000-D003-102-D0101 | D2-K-102-K3 |  |  |  | D2-XT-170B-K3 | Local Unclassified Sensor, Gear
3919 | FEED | D000 | D000-D003 | D000-D003-102 | D000-D003-102-D0101 | D2-K-102-K3 |  |  | D2-ZI-168-K3 |  | Local Position Indicator, Gear
3920 | FEED | D000 | D000-D003 | D000-D003-102 | D000-D003-102-D0101 | D2-K-102-K3 |  |  |  | D2-ZE-168A-K3 | Local Position Sensor, Gear
3921 | FEED | D000 | D000-D003 | D000-D003-102 | D000-D003-102-D0101 | D2-K-102-K3 |  |  |  | D2-ZE-168B-K3 | Local Position Sensor, Gear
3922 | FEED | D000 | D000-D003 | D000-D003-102 | D000-D003-102-D0101 | D2-K-102-K3 |  |  |  | D2-ZT-168A-K3 | Local Position Transmitter, Gear
3923 | FEED | D000 | D000-D003 | D000-D003-102 | D000-D003-102-D0101 | D2-K-102-K3 |  |  |  | D2-ZT-168B-K3 | Local Position Transmitter, Gear
3924 | FEED | D000 | D000-D003 | D000-D003-102 | D000-D003-102-D0101 | D2-K-102-K3 |  | D2-K-102-E1A-K3 |  |  | Oil Cooler
3925 | FEED | D000 | D000-D003 | D000-D003-102 | D000-D003-102-D0101 | D2-K-102-K3 |  |  | D2-PI-153A-K3 |  | Local Pressure Indicator, 2-K-102-E1A
3926 | FEED | D000 | D000-D003 | D000-D003-102 | D000-D003-102-D0101 | D2-K-102-K3 |  |  | D2-PSV-155A-K3 |  | Local Pressure Safety Valve, 2-K-102-E1A
3927 | FEED | D000 | D000-D003 | D000-D003-102 | D000-D003-102-D0101 | D2-K-102-K3 |  | D2-K-102-E1B-K3 |  |  | Oil Cooler
3928 | FEED | D000 | D000-D003 | D000-D003-102 | D000-D003-102-D0101 | D2-K-102-K3 |  |  | D2-PI-153B-K3 |  | Local Pressure Indicator, 2-K-102-E1B
3929 | FEED | D000 | D000-D003 | D000-D003-102 | D000-D003-102-D0101 | D2-K-102-K3 |  |  | D2-PSV-155B-K3 |  | Local Pressure Safety Valve, 2-K-102-E1B
3930 | FEED | D000 | D000-D003 | D000-D003-102 | D000-D003-102-D0101 | D2-K-102-K3 |  | D2-K-102-F1A-K3 |  |  | Lube Oil Filter
3931 | FEED | D000 | D000-D003 | D000-D003-102 | D000-D003-102-D0101 | D2-K-102-K3 |  |  | D2-PDAH-156-K3 |  | Pressure Diff Alarm High, 2-K-102-F1A
3932 | FEED | D000 | D000-D003 | D000-D003-102 | D000-D003-102-D0101 | D2-K-102-K3 |  |  | D2-TAH-155-K3 |  | Temperature Alarm High, 2-K-102-F1A
3933 | FEED | D000 | D000-D003 | D000-D003-102 | D000-D003-102-D0101 | D2-K-102-K3 |  |  | D2-TSH-155-K3 |  | Temperature Switch High, 2-K-102-F1A
3934 | FEED | D000 | D000-D003 | D000-D003-102 | D000-D003-102-D0101 | D2-K-102-K3 |  | D2-K-102-F1B-K3 |  |  | Lube Oil Filter
3935 | FEED | D000 | D000-D003 | D000-D003-102 | D000-D003-102-D0101 | D2-K-102-K3 |  | D2-K-102-P1A-K3 |  |  | Main Lube Oil Pump
3936 | FEED | D000 | D000-D003 | D000-D003-102 | D000-D003-102-D0101 | D2-K-102-K3 |  |  | D2-PI-152A-K3 |  | Local Pressure Indicator, 2-K-102-P1A
3937 | FEED | D000 | D000-D003 | D000-D003-102 | D000-D003-102-D0101 | D2-K-102-K3 |  | D2-K-102-P1B-K3 |  |  | Main Lube Oil Pump
3938 | FEED | D000 | D000-D003 | D000-D003-102 | D000-D003-102-D0101 | D2-K-102-K3 |  |  | D2-K-102-PM1-K3 |  | Motor for 2-K-102-P1B
3939 | FEED | D000 | D000-D003 | D000-D003-102 | D000-D003-102-D0101 | D2-K-102-K3 |  |  |  | D2-XA-153-K3 | Local Running Status, 2-K-102-PM1
3940 | FEED | D000 | D000-D003 | D000-D003-102 | D000-D003-102-D0101 | D2-K-102-K3 |  |  | D2-PI-152B-K3 |  | Local Pressure Indicator, 2-K-102-P1B
3941 | FEED | D000 | D000-D003 | D000-D003-102 | D000-D003-102-D0101 | D2-K-102-K3 |  | D2-K-102-T1-K3 |  |  | Oil Reservoir
3942 | FEED | D000 | D000-D003 | D000-D003-102 | D000-D003-102-D0101 | D2-K-102-K3 |  |  | D2-LAL-151-K3 |  | Local Level Alarm Low, 2-K-102-T1
3943 | FEED | D000 | D000-D003 | D000-D003-102 | D000-D003-102-D0101 | D2-K-102-K3 |  |  | D2-LSL-151-K3 |  | Local Level Switch Low, 2-K-102-T1
3944 | FEED | D000 | D000-D003 | D000-D003-102 | D000-D003-102-D0101 | D2-K-102-K3 |  | D2-K-102-T2-K3 |  |  | Lube Oil Rundown Tank
3945 | FEED | D000 | D000-D003 | D000-D003-102 | D000-D003-102-D0101 | D2-K-102-K3 |  |  | D2-PALL-159B-K3 |  | Local Pressure Alarm Low Low, 2-K-102-T2
3946 | FEED | D000 | D000-D003 | D000-D003-102 | D000-D003-102-D0101 | D2-K-102-K3 |  |  | D2-PI-158-K3 |  | Local Pressure Indicator, 2-K-102-T2
3947 | FEED | D000 | D000-D003 | D000-D003-102 | D000-D003-102-D0101 | D2-K-102-K3 |  |  |  | D2-PAL-158-K3 | Local Pressure Alarm Low, 2-K-102-T2
3948 | FEED | D000 | D000-D003 | D000-D003-102 | D000-D003-102-D0101 | D2-K-102-K3 |  |  |  | D2-PSL-158-K3 | Local Pressure Switch Low, 2-K-102-T2
3949 | FEED | D000 | D000-D003 | D000-D003-102 | D000-D003-102-D0101 | D2-K-102-K3 |  |  | D2-PI-159-K3 |  | Local Pressure Indicator, 2-K-102-T2
3950 | FEED | D000 | D000-D003 | D000-D003-102 | D000-D003-102-D0101 | D2-K-102-K3 |  |  |  | D2-PAL-159A-K3 | Local Pressure Alarm Low, 2-K-102-T2
3951 | FEED | D000 | D000-D003 | D000-D003-102 | D000-D003-102-D0101 | D2-K-102-K3 |  |  |  | D2-PSL-159A-K3 | Local Pressure Switch Low, 2-K-102-T2
3952 | FEED | D000 | D000-D003 | D000-D003-102 | D000-D003-102-D0101 | D2-K-102-K3 |  |  |  | D2-PT-159-K3 | Local Pressure Transmitter, 2-K-102-T2
3953 | FEED | D000 | D000-D003 | D000-D003-102 | D000-D003-102-D0101 | D2-K-102-K3 |  |  | D2-PI-160-K3 |  | Local Pressure Indicator, 2-K-102-T2
3954 | FEED | D000 | D000-D003 | D000-D003-102 | D000-D003-102-D0101 | D2-K-102-K3 |  |  |  | D2-PAL-160-K3 | Local Pressure Alarm Low, 2-K-102-T2
3955 | FEED | D000 | D000-D003 | D000-D003-102 | D000-D003-102-D0101 | D2-K-102-K3 |  |  |  | D2-PSL-160-K3 | Local Pressure Switch Low, 2-K-102-T2
3956 | FEED | D000 | D000-D003 | D000-D003-102 | D000-D003-102-D0101 | D2-K-102-K3 |  |  |  | D2-PT-160-K3 | Local Pressure Transmitter, 2-K-102-T2
3957 | FEED | D000 | D000-D003 | D000-D003-102 | D000-D003-102-D0101 | D2-K-102-K3 |  |  | D2-PSLL-159B-K3 |  | Pressure Switch Low Low, 2-K-102-T2
3958 | FEED | D000 | D000-D003 | D000-D003-102 | D000-D003-102-D0101 | D2-K-102-K3 |  |  | D2-VF-2222-K3 |  | Local Orifice on Valve Disc
3959 | FEED | D000 | D000-D003 | D000-D003-102 | D000-D003-102-D0101 | D2-K-102-K3 |  | D26-08B-5/4COMP-K3 |  |  | 26.08B 5/4 Compressor
3960 | FEED | D000 | D000-D003 | D000-D003-102 | D000-D003-102-D0101 | D2-K-102-K3 |  |  | D2-XE-175-K3 |  | Unclassified Sensor, 26.08B 5/4 Comp
3961 | FEED | D000 | D000-D003 | D000-D003-102 | D000-D003-102-D0101 | D2-K-102-K3 |  |  | D2-XI-172-K3 |  | Unclassified Indicator, 26.08B 5/4 Comp
3962 | FEED | D000 | D000-D003 | D000-D003-102 | D000-D003-102-D0101 | D2-K-102-K3 |  |  |  | D2-XE-172A-K3 | Unclassified Sensor, 26.08B 5/4 Comp
3963 | FEED | D000 | D000-D003 | D000-D003-102 | D000-D003-102-D0101 | D2-K-102-K3 |  |  |  | D2-XE-172B-K3 | Unclassified Sensor, 26.08B 5/4 Comp
3964 | FEED | D000 | D000-D003 | D000-D003-102 | D000-D003-102-D0101 | D2-K-102-K3 |  |  |  | D2-XT-172A-K3 | Transmitter, 26.08B 5/4 Comp
3965 | FEED | D000 | D000-D003 | D000-D003-102 | D000-D003-102-D0101 | D2-K-102-K3 |  |  |  | D2-XT-172B-K3 | Transmitter, 26.08B 5/4 Comp
3966 | FEED | D000 | D000-D003 | D000-D003-102 | D000-D003-102-D0101 | D2-K-102-K3 |  |  | D2-XI-173-K3 |  | Unclassified Indicator, 26.08B 5/4 Comp
3967 | FEED | D000 | D000-D003 | D000-D003-102 | D000-D003-102-D0101 | D2-K-102-K3 |  |  |  | D2-XE-173A-K3 | Unclassified Sensor, 26.08B 5/4 Comp
3968 | FEED | D000 | D000-D003 | D000-D003-102 | D000-D003-102-D0101 | D2-K-102-K3 |  |  |  | D2-XE-173B-K3 | Unclassified Sensor, 26.08B 5/4 Comp
3969 | FEED | D000 | D000-D003 | D000-D003-102 | D000-D003-102-D0101 | D2-K-102-K3 |  |  |  | D2-XT-173A-K3 | Transmitter, 26.08B 5/4 Comp
3970 | FEED | D000 | D000-D003 | D000-D003-102 | D000-D003-102-D0101 | D2-K-102-K3 |  |  |  | D2-XT-173B-K3 | Transmitter, 26.08B 5/4 Comp
3971 | FEED | D000 | D000-D003 | D000-D003-102 | D000-D003-102-D0101 | D2-K-102-K3 |  |  | D2-XT-175-K3 |  | Transmitter, 26.08B 5/4 Comp
3972 | FEED | D000 | D000-D003 | D000-D003-102 | D000-D003-102-D0101 | D2-K-102-K3 |  |  | D2-ZI-171-K3 |  | Position Indicator, 26.08B 5/4 Comp
3973 | FEED | D000 | D000-D003 | D000-D003-102 | D000-D003-102-D0101 | D2-K-102-K3 |  |  |  | D2-ZE-171A-K3 | Position Sensor, 26.08B 5/4 Compressor
3974 | FEED | D000 | D000-D003 | D000-D003-102 | D000-D003-102-D0101 | D2-K-102-K3 |  |  |  | D2-ZE-171B-K3 | Position Sensor, 26.08B 5/4 Compressor
3975 | FEED | D000 | D000-D003 | D000-D003-102 | D000-D003-102-D0101 | D2-K-102-K3 |  |  |  | D2-ZT-171A-K3 | Position Transmitter, 26.08B 5/4 Comp
3976 | FEED | D000 | D000-D003 | D000-D003-102 | D000-D003-102-D0101 | D2-K-102-K3 |  |  |  | D2-ZT-171B-K3 | Position Transmitter, 26.08B 5/4 Comp
3977 | FEED | D000 | D000-D003 | D000-D003-102 | D000-D003-102-D0101 | D2-K-102-K3 | D2-K-102-SEAL-OIL |  |  |  | Seal Oil for 2-K-102
3978 | FEED | D000 | D000-D003 | D000-D003-102 | D000-D003-102-D0101 | D2-K-102-K3 | D2-LIC-121-K3 |  |  |  | Local Level Indication Control, 2-K-102
3979 | FEED | D000 | D000-D003 | D000-D003-102 | D000-D003-102-D0101 | D2-K-102-K3 |  | D2-LSH-121-K3 |  |  | Local Level Switch High, 2-K-102
3980 | FEED | D000 | D000-D003 | D000-D003-102 | D000-D003-102-D0101 | D2-K-102-K3 |  | D2-LSH-122-K3 |  |  | Local Level Switch High, 2-K-102
3981 | FEED | D000 | D000-D003 | D000-D003-102 | D000-D003-102-D0101 | D2-K-102-K3 |  | D2-LSH-123-K3 |  |  | Local Level Switch High, 2-K-102
3982 | FEED | D000 | D000-D003 | D000-D003-102 | D000-D003-102-D0101 | D2-K-102-K3 |  | D2-LT-121-K3 |  |  | Local Level Transmitter, 2-K-102
3983 | FEED | D000 | D000-D003 | D000-D003-102 | D000-D003-102-D0101 | D2-K-102-K3 |  | D2-LT-122-K3 |  |  | Local Level Transmitter, 2-K-102
3984 | FEED | D000 | D000-D003 | D000-D003-102 | D000-D003-102-D0101 | D2-K-102-K3 |  | D2-LT-123-K3 |  |  | Local Level Transmitter, 2-K-102
3985 | FEED | D000 | D000-D003 | D000-D003-102 | D000-D003-102-D0101 | D2-K-102-K3 |  | D2-LV-121-K3 |  |  | Local Level Control Valve, 2-K-102
3986 | FEED | D000 | D000-D003 | D000-D003-102 | D000-D003-102-D0101 | D2-K-102-K3 |  | D2-LV-122-K3 |  |  | Local Level Control Valve, 2-K-102
3987 | FEED | D000 | D000-D003 | D000-D003-102 | D000-D003-102-D0101 | D2-K-102-K3 |  | D2-LV-123-K3 |  |  | Local Level Control Valve, 2-K-102
3988 | FEED | D000 | D000-D003 | D000-D003-102 | D000-D003-102-D0101 | D2-K-102-K3 | D2-LIC-122-K3 |  |  |  | Local Level Indication Control, 2-K-102
3989 | FEED | D000 | D000-D003 | D000-D003-102 | D000-D003-102-D0101 | D2-K-102-K3 | D2-LIC-123-K3 |  |  |  | Local Level Indication Control, 2-K-102
3990 | FEED | D000 | D000-D003 | D000-D003-102 | D000-D003-102-D0101 | D2-K-102-K3 | D2-MVG-2-K-102-K3 |  |  |  | Manual Valve Group, 2-K-102
3991 | FEED | D000 | D000-D003 | D000-D003-102 | D000-D003-102-D0101 | D2-K-102-K3 |  | D2-VABP-2-K-102-K3 |  |  | Butterfly Valve, 6", 2-K-102
3992 | FEED | D000 | D000-D003 | D000-D003-102 | D000-D003-102-D0101 | D2-K-102-K3 |  | D2-VACH-2-K-102-K3 |  |  | Butterfly Valve, 4", 2-K-102
3993 | FEED | D000 | D000-D003 | D000-D003-102 | D000-D003-102-D0101 | D2-K-102-K3 |  | D2-VG-2-K-101-K3 |  |  | Gate Valve, 3", 2-K-102
3994 | FEED | D000 | D000-D003 | D000-D003-102 | D000-D003-102-D0101 | D2-K-102-K3 |  | D2-VG-2-K-102-K3 |  |  | Gate Valve, 3", 2-K-102
3995 | FEED | D000 | D000-D003 | D000-D003-102 | D000-D003-102-D0101 | D2-K-102-K3 | D2-PI-133-K3 |  |  |  | Local Pressure Indicator, 2-K-102
3996 | FEED | D000 | D000-D003 | D000-D003-102 | D000-D003-102-D0101 | D2-K-102-K3 | D2-PI-135-K3 |  |  |  | Local Pressure Indicator, 2-K-102
3997 | FEED | D000 | D000-D003 | D000-D003-102 | D000-D003-102-D0101 | D2-K-102-K3 | D2-PI-137-K3 |  |  |  | Local Pressure Indicator, 2-K-102
3998 | FEED | D000 | D000-D003 | D000-D003-102 | D000-D003-102-D0101 | D2-K-102-K3 | D2-PI-139-K3 |  |  |  | Local Pressure Indicator, 2-K-102
3999 | FEED | D000 | D000-D003 | D000-D003-102 | D000-D003-102-D0101 | D2-K-102-K3 | D2-PI-142-K3 |  |  |  | Local Pressure Indicator, 2-K-102
4000 | FEED | D000 | D000-D003 | D000-D003-102 | D000-D003-102-D0101 | D2-K-102-K3 |  | D2-PT-142-K3 |  |  | Local Pressure Transmitter, 2-K-102
4001 | FEED | D000 | D000-D003 | D000-D003-102 | D000-D003-102-D0101 | D2-K-102-K3 | D2-PI-144-K3 |  |  |  | Local Pressure Indicator, 2-K-102
4002 | FEED | D000 | D000-D003 | D000-D003-102 | D000-D003-102-D0101 | D2-K-102-K3 |  | D2-PT-144-K3 |  |  | Local Pressure Transmitter, 2-K-102
4003 | FEED | D000 | D000-D003 | D000-D003-102 | D000-D003-102-D0101 | D2-K-102-K3 | D2-PSV-135-K3 |  |  |  | Safety Valve Discharge 2-K-102
4004 | FEED | D000 | D000-D003 | D000-D003-102 | D000-D003-102-D0101 | D2-K-102-K3 | D2-TS-102-P1A-K3 |  |  |  | Steam turbine for lube oil 2-K-102
4005 | FEED | Description Lv.1: D000; PABRIK 3 Lv.2: D000-D003; 19.11.19 Lv.3: D000-D003-102; 19.11.19 Lv.4: D000-D003-102-D0101; 19.11.19 Lv.5: D2-P-102-K3 | H.P. NH3 Pump
4006 | FEED | D000 | D000-D003 | D000-D003-102 | D000-D003-102-D0101 | D2-P-102-K3 | D2-P-102A-K3 |  |  |  | H.P. NH3 Pump A SEU
4007 | FEED | D000 | D000-D003 | D000-D003-102 | D000-D003-102-D0101 | D2-P-102-K3 |  | D2-FE-103-K3 |  |  | Local Flow Sensor, 2-P-102A
4008 | FEED | D000 | D000-D003 | D000-D003-102 | D000-D003-102-D0101 | D2-P-102-K3 |  | D2-FQIT-103-K3 |  |  | Flow Integrater Indication Transmitter
4009 | FEED | D000 | D000-D003 | D000-D003-102 | D000-D003-102-D0101 | D2-P-102-K3 |  | D2-FR-103-K3 |  |  | Local Flow Recorder, 2-P-102A
4010 | FEED | D000 | D000-D003 | D000-D003-102 | D000-D003-102-D0101 | D2-P-102-K3 |  | D2-HIC-102-K3 |  |  | Local Hand Indication Control, 2-P-102A
4011 | FEED | D000 | D000-D003 | D000-D003-102 | D000-D003-102-D0101 | D2-P-102-K3 |  | D2-HS-559-K3 |  |  | Local Hand Switch, 2-P-102A
4012 | FEED | D000 | D000-D003 | D000-D003-102 | D000-D003-102-D0101 | D2-P-102-K3 |  | D2-L7A550EBB-1-K3 |  |  | T-Type Strainer, 2-P-102A
4013 | FEED | D000 | D000-D003 | D000-D003-102 | D000-D003-102-D0101 | D2-P-102-K3 |  | D2-LST-33-1-K3 |  |  | Local Steam Trap, 2-P-102A
4014 | FEED | D000 | D000-D003 | D000-D003-102 | D000-D003-102-D0101 | D2-P-102-K3 |  | D2-P-102A-BTS-1-K3 |  |  | Bucket-Type Strainer, 2-P-102A
4015 | FEED | D000 | D000-D003 | D000-D003-102 | D000-D003-102-D0101 | D2-P-102-K3 |  | D2-P-102A-GBOX-K3 |  |  | Gear Box Pompa 2-P-102A
4016 | FEED | D000 | D000-D003 | D000-D003-102 | D000-D003-102-D0101 | D2-P-102-K3 |  | D2-P-102B-GBOX-K3 |  |  | Gear Box Pompa 2-P-102B
4017 | FEED | D000 | D000-D003 | D000-D003-102 | D000-D003-102-D0101 | D2-P-102-K3 |  | D2-PI-104-K3 |  |  | Local Pressure Indicator, 2-P-102A SEU
4018 | FEED | D000 | D000-D003 | D000-D003-102 | D000-D003-102-D0101 | D2-P-102-K3 |  | D2-PI-117-K3 |  |  | Local Pressure Indicator, 2-P-102A
4019 | FEED | D000 | D000-D003 | D000-D003-102 | D000-D003-102-D0101 | D2-P-102-K3 |  |  | D2-PAL-117-K3 |  | Local Pressure Alarm Low, 2-P-102A
4020 | FEED | D000 | D000-D003 | D000-D003-102 | D000-D003-102-D0101 | D2-P-102-K3 |  |  | D2-PSL-117-K3 |  | Local Pressure Switch Low, 2-P-102A
4021 | FEED | D000 | D000-D003 | D000-D003-102 | D000-D003-102-D0101 | D2-P-102-K3 |  |  | D2-PT-117-K3 |  | Local Pressure Transmitter, 2-P-102A
4022 | FEED | D000 | D000-D003 | D000-D003-102 | D000-D003-102-D0101 | D2-P-102-K3 |  | D2-PI-575-K3 |  |  | Local Pressure Indicator, 2-P-102A
4023 | FEED | D000 | D000-D003 | D000-D003-102 | D000-D003-102-D0101 | D2-P-102-K3 |  | D2-PI-577-K3 |  |  | Local Pressure Indicator, 2-P-102A
4024 | FEED | D000 | D000-D003 | D000-D003-102 | D000-D003-102-D0101 | D2-P-102-K3 |  | D2-PM-102A-K3 |  |  | Motor for 2-P-102A SEU
4025 | FEED | D000 | D000-D003 | D000-D003-102 | D000-D003-102-D0101 | D2-P-102-K3 |  | D2-PSV-131-K3 |  |  | Safety Valve Suction 2-P-102A
4026 | FEED | D000 | D000-D003 | D000-D003-102 | D000-D003-102-D0101 | D2-P-102-K3 |  | D2-PSV-132-K3 |  |  | Safety Valve Discharge 2-P-102A
4027 | FEED | D000 | D000-D003 | D000-D003-102 | D000-D003-102-D0101 | D2-P-102-K3 |  | D2-PSV-136-K3 |  |  | Local Pressure Safety Valve, 2-P-102A
4028 | FEED | D000 | D000-D003 | D000-D003-102 | D000-D003-102-D0101 | D2-P-102-K3 |  | D2-PSV-138-K3 |  |  | Local Pressure Safety Valve, 2-P-102A
4029 | FEED | D000 | D000-D003 | D000-D003-102 | D000-D003-102-D0101 | D2-P-102-K3 |  | D2-SC-H1-K3 |  |  | Local Speed Control, 2-P-102A
4030 | FEED | D000 | D000-D003 | D000-D003-102 | D000-D003-102-D0101 | D2-P-102-K3 |  | D2-SIC-102-K3 |  |  | LocalSpeedIndicationControl 2-P-102A SEU
4031 | FEED | D000 | D000-D003 | D000-D003-102 | D000-D003-102-D0101 | D2-P-102-K3 |  |  | D2-SI-102-K3 |  | Local Speed Indicator, 2-P-102A
4032 | FEED | D000 | D000-D003 | D000-D003-102 | D000-D003-102-D0101 | D2-P-102-K3 |  |  | D2-ST-102-K3 |  | Local Speed Transmitter, 2-P-102A
4033 | FEED | D000 | D000-D003 | D000-D003-102 | D000-D003-102-D0101 | D2-P-102-K3 |  |  |  | D2-SY-102-K3 | Local Speed Relay, 2-P-102A
4034 | FEED | D000 | D000-D003 | D000-D003-102 | D000-D003-102-D0101 | D2-P-102-K3 |  | D2-TAH-113-K3 |  |  | Local Temperature Alarm High, 2-P-102A
4035 | FEED | D000 | D000-D003 | D000-D003-102 | D000-D003-102-D0101 | D2-P-102-K3 |  | D2-TAL-113-K3 |  |  | Local Temperature Alarm Low, 2-P-102A
4036 | FEED | D000 | D000-D003 | D000-D003-102 | D000-D003-102-D0101 | D2-P-102-K3 |  | D2-TE-103-K3 |  |  | Local Temperature Sensor, 2-P-102A
4037 | FEED | D000 | D000-D003 | D000-D003-102 | D000-D003-102-D0101 | D2-P-102-K3 |  | D2-TI-556-K3 |  |  | Local Temperature Indicator, 2-P-102A
4038 | FEED | D000 | D000-D003 | D000-D003-102 | D000-D003-102-D0101 | D2-P-102-K3 |  |  | D2-FR-507-K3 |  | Local Flow Recorder, 2-P-102A
4039 | FEED | D000 | D000-D003 | D000-D003-102 | D000-D003-102-D0101 | D2-P-102-K3 |  |  | D2-FT-507-K3 |  | Local Flow Transmitter, 2-P-102A
4040 | FEED | D000 | D000-D003 | D000-D003-102 | D000-D003-102-D0101 | D2-P-102-K3 |  |  | D2-FYQ-507-K3 |  | Local Flow Relay Integrater, 2-P-102A
4041 | FEED | D000 | D000-D003 | D000-D003-102 | D000-D003-102-D0101 | D2-P-102-K3 |  |  | D2-TE-556-K3 |  | Local Temperature Sensor, 2-P-102A
4042 | FEED | D000 | D000-D003 | D000-D003-102 | D000-D003-102-D0101 | D2-P-102-K3 |  | D2-TR-110-K3 |  |  | Local Temperature Recorder, 2-P-102A
4043 | FEED | D000 | D000-D003 | D000-D003-102 | D000-D003-102-D0101 | D2-P-102-K3 |  | D2-TSH-113-K3 |  |  | Local Temperature Switch High, 2-P-102A
4044 | FEED | D000 | D000-D003 | D000-D003-102 | D000-D003-102-D0101 | D2-P-102-K3 |  | D2-TSL-113-K3 |  |  | Local Temperature Switch Low, 2-P-102A
4045 | FEED | D000 | D000-D003 | D000-D003-102 | D000-D003-102-D0101 | D2-P-102-K3 |  | D2-XA-104-K3 |  |  | Local Common Alarm, 2-P-102A
4046 | FEED | D000 | D000-D003 | D000-D003-102 | D000-D003-102-D0101 | D2-P-102-K3 |  | D2-XV-502-K3 |  |  | Local Flow Control Valve, 2-P-102A
4047 | FEED | D000 | D000-D003 | D000-D003-102 | D000-D003-102-D0101 | D2-P-102-K3 | D2-P-102B-K3 |  |  |  | H.P.NH3 Pump B SEU
4048 | FEED | D000 | D000-D003 | D000-D003-102 | D000-D003-102-D0101 | D2-P-102-K3 |  | D2-HIC-103-K3 |  |  | Local Hand Indication Control, 2-P-102B
4049 | FEED | D000 | D000-D003 | D000-D003-102 | D000-D003-102-D0101 | D2-P-102-K3 |  | D2-L7A550EBB-2-K3 |  |  | T-Type Strainer, 2-P-102B
4050 | FEED | D000 | D000-D003 | D000-D003-102 | D000-D003-102-D0101 | D2-P-102-K3 |  | D2-PI-107-K3 |  |  | Local Pressure Indicator, 2-P-102B SEU
4051 | FEED | D000 | D000-D003 | D000-D003-102 | D000-D003-102-D0101 | D2-P-102-K3 |  | D2-PM-102B-K3 |  |  | Motor for 2-P-102B SEU
4052 | FEED | D000 | D000-D003 | D000-D003-102 | D000-D003-102-D0101 | D2-P-102-K3 |  | D2-PSV-133-K3 |  |  | Safety Valve Suction 2-P-102B
4053 | FEED | D000 | D000-D003 | D000-D003-102 | D000-D003-102-D0101 | D2-P-102-K3 |  | D2-PSV-134-K3 |  |  | Safety Valve Discharge 2-P-102B
4054 | FEED | D000 | D000-D003 | D000-D003-102 | D000-D003-102-D0101 | D2-P-102-K3 |  | D2-SIC-103-K3 |  |  | LocalSpeedIndicationControl 2-P-102B SEU
4055 | FEED | D000 | D000-D003 | D000-D003-102 | D000-D003-102-D0101 | D2-P-102-K3 |  |  | D2-SI-103-K3 |  | Local Speed Indicator, 2-P-102B
4056 | FEED | D000 | D000-D003 | D000-D003-102 | D000-D003-102-D0101 | D2-P-102-K3 |  |  | D2-ST-103-K3 |  | Local Speed Transmitter, 2-P-102B
4057 | FEED | D000 | D000-D003 | D000-D003-102 | D000-D003-102-D0101 | D2-P-102-K3 |  |  |  | D2-SY-103-K3 | Local Speed Relay, 2-P-102B
4058 | FEED | D000 | D000-D003 | D000-D003-102 | D000-D003-102-D0101 | D2-P-102-K3 |  | D2-XA-105-K3 |  |  | Local Common Alarm, 2-P-102B
4059 | FEED | Description Lv.1: D000; PABRIK 3 Lv.2: D000-D003; 19.11.19 Lv.3: D000-D003-102; 19.11.19 Lv.4: D000-D003-102-D0101; 19.11.19 Lv.5: D2-P-103A-K3 | Steam Condensate Recovery Pump A
4060 | FEED | D000 | D000-D003 | D000-D003-102 | D000-D003-102-D0101 | D2-P-103A-K3 | D2-PI-148A-K3 |  |  |  | Local Pressure Indicator, 2-P-103A
4061 | FEED | D000 | D000-D003 | D000-D003-102 | D000-D003-102-D0101 | D2-P-103A-K3 | D2-PI-187A-K3 |  |  |  | Local Pressure Indicator, 2-P-103A
4062 | FEED | Description Lv.1: D000; PABRIK 3 Lv.2: D000-D003; 19.11.19 Lv.3: D000-D003-102; 19.11.19 Lv.4: D000-D003-102-D0101; 19.11.19 Lv.5: D2-P-103B-K3 | Steam Condensate Recovery Pump B
4063 | FEED | D000 | D000-D003 | D000-D003-102 | D000-D003-102-D0101 | D2-P-103B-K3 | D2-K-102-E2-K3 |  |  |  | Condenser
4064 | FEED | D000 | D000-D003 | D000-D003-102 | D000-D003-102-D0101 | D2-P-103B-K3 |  | D2-K-102-E2-AFTCON |  |  | After Condenser
4065 | FEED | D000 | D000-D003 | D000-D003-102 | D000-D003-102-D0101 | D2-P-103B-K3 |  |  | D2-PI-193A-K3 |  | Prees Ind, After Condenser-2-K-102-E2
4066 | FEED | D000 | D000-D003 | D000-D003-102 | D000-D003-102-D0101 | D2-P-103B-K3 |  |  | D2-PI-193B-K3 |  | Prees Ind, After Condenser-2-K-102-E2
4067 | FEED | D000 | D000-D003 | D000-D003-102 | D000-D003-102-D0101 | D2-P-103B-K3 |  | D2-K-102-E2-INTCON |  |  | Inter Condenser
4068 | FEED | D000 | D000-D003 | D000-D003-102 | D000-D003-102-D0101 | D2-P-103B-K3 |  |  | D2-PI-191-K3 |  | Prees Ind, IntCod-2-K-102-E2
4069 | FEED | D000 | D000-D003 | D000-D003-102 | D000-D003-102-D0101 | D2-P-103B-K3 |  |  | D2-PI-192A-K3 |  | Prees Ind, IntCod-2-K-102-E2
4070 | FEED | D000 | D000-D003 | D000-D003-102 | D000-D003-102-D0101 | D2-P-103B-K3 |  |  | D2-PI-192B-K3 |  | Prees Ind, IntCod-2-K-102-E2
4071 | FEED | D000 | D000-D003 | D000-D003-102 | D000-D003-102-D0101 | D2-P-103B-K3 |  |  | D2-PI-195-K3 |  | Prees Ind, IntCod-2-K-102-E2
4072 | FEED | D000 | D000-D003 | D000-D003-102 | D000-D003-102-D0101 | D2-P-103B-K3 | D2-PI-148B-K3 |  |  |  | Local Pressure Indicator, 2-P-103B
4073 | FEED | D000 | D000-D003 | D000-D003-102 | D000-D003-102-D0101 | D2-P-103B-K3 | D2-PI-187B-K3 |  |  |  | Local Pressure Indicator, 2-P-103B
4074 | FEED | D000 | D000-D003 | D000-D003-102 | D000-D003-102-D0101 | D2-P-103B-K3 | D2-PM-103B-K3 |  |  |  | Motor for 2-P-103B
4075 | FEED | D000 | D000-D003 | D000-D003-102 | D000-D003-102-D0101 | D2-P-103B-K3 |  | D2-XA-122-K3 |  |  | Local Running Status, 2-PM-103B
4076 | FEED | Description Lv.1: D000; PABRIK 3 Lv.2: D000-D003; 19.11.19 Lv.3: D000-D003-102; 19.11.19 Lv.4: D000-D003-102-D0101; 19.11.19 Lv.5: D2-PL-001-K3 | Segregation Pump
4077 | FEED | D000 | D000-D003 | D000-D003-102 | D000-D003-102-D0101 | D2-PL-001-K3 | D2-PLM-001-K3 |  |  |  | Motor for 2-PL-001
4078 | FEED | Description Lv.1: D000; PABRIK 3 Lv.2: D000-D003; 19.11.19 Lv.3: D000-D003-102; 19.11.19 Lv.4: D000-D003-102-D0101; 19.11.19 Lv.5: D2-PT-103A-K3 | Pressure Transmitter
4079 | FEED | Description Lv.1: D000; PABRIK 3 Lv.2: D000-D003; 19.11.19 Lv.3: D000-D003-102; 19.11.19 Lv.4: D000-D003-102-D0101; 19.11.19 Lv.5: D2-R-101-K3 | H2 Converter
4080 | FEED | D000 | D000-D003 | D000-D003-102 | D000-D003-102-D0101 | D2-R-101-K3 | D2-PDI-111-K3 |  |  |  | Pressure Diff Indicator, 2-R-101
4081 | FEED | D000 | D000-D003 | D000-D003-102 | D000-D003-102-D0101 | D2-R-101-K3 |  | D2-PDT-111-K3 |  |  | Pressure Diff Transmitter, 2-R-101
4082 | FEED | D000 | D000-D003 | D000-D003-102 | D000-D003-102-D0101 | D2-R-101-K3 | D2-TI-106-K3 |  |  |  | Local Temperature Indicator, 2-R-101
4083 | FEED | Description Lv.1: D000; PABRIK 3 Lv.2: D000-D003; 19.11.19 Lv.3: D000-D003-102; 19.11.19 Lv.4: D000-D003-102-D0101; 19.11.19 Lv.5: D2-S-101-K3 | CO2 KO Drum
4084 | FEED | D000 | D000-D003 | D000-D003-102 | D000-D003-102-D0101 | D2-S-101-K3 | D2-FIC-121-K3 |  |  |  | Local Flow Indication Control, 2-S-101
4085 | FEED | D000 | D000-D003 | D000-D003-102 | D000-D003-102-D0101 | D2-S-101-K3 |  | D2-FT-121-K3 |  |  | Local Flow Transmitter, 2-S-101
4086 | FEED | D000 | D000-D003 | D000-D003-102 | D000-D003-102-D0101 | D2-S-101-K3 |  |  | D2-FY-121-K3 |  | Local Flow Relay, 2-S-101
4087 | FEED | D000 | D000-D003 | D000-D003-102 | D000-D003-102-D0101 | D2-S-101-K3 |  | D2-FV-121-K3 |  |  | Local Flow Control Valve, 2-S-101
4088 | FEED | D000 | D000-D003 | D000-D003-102 | D000-D003-102-D0101 | D2-S-101-K3 |  | D2-HIC-121-K3 |  |  | Local Hand Indication Control, 2-S-101
4089 | FEED | D000 | D000-D003 | D000-D003-102 | D000-D003-102-D0101 | D2-S-101-K3 |  | D2-PI-121-K3 |  |  | Local Pressure Indicator, 2-S-101
4090 | FEED | D000 | D000-D003 | D000-D003-102 | D000-D003-102-D0101 | D2-S-101-K3 |  |  | D2-PT-121-K3 |  | Local Pressure Transmitter, 2-S-101
4091 | FEED | D000 | D000-D003 | D000-D003-102 | D000-D003-102-D0101 | D2-S-101-K3 |  |  |  | D2-PY-121-1-K3 | Local Pressure Relay, 2-S-101
4092 | FEED | D000 | D000-D003 | D000-D003-102 | D000-D003-102-D0101 | D2-S-101-K3 |  |  |  | D2-PY-121-2-K3 | Local Pressure Relay, 2-S-101
4093 | FEED | D000 | D000-D003 | D000-D003-102 | D000-D003-102-D0101 | D2-S-101-K3 |  | D2-PI-124-K3 |  |  | Local Pressure Indicator, 2-S-101
4094 | FEED | D000 | D000-D003 | D000-D003-102 | D000-D003-102-D0101 | D2-S-101-K3 |  |  | D2-PT-124-K3 |  | Local Pressure Transmitter, 2-S-101
4095 | FEED | D000 | D000-D003 | D000-D003-102 | D000-D003-102-D0101 | D2-S-101-K3 |  | D2-PI-141-K3 |  |  | Local Pressure Indicator, 2-S-101
4096 | FEED | D000 | D000-D003 | D000-D003-102 | D000-D003-102-D0101 | D2-S-101-K3 |  |  | D2-PT-141-K3 |  | Local Pressure Transmitter, 2-S-101
4097 | FEED | D000 | D000-D003 | D000-D003-102 | D000-D003-102-D0101 | D2-S-101-K3 |  | D2-TAH-127-K3 |  |  | Local Temperature Alarm High, 2-S-101
4098 | FEED | D000 | D000-D003 | D000-D003-102 | D000-D003-102-D0101 | D2-S-101-K3 | D2-FR-302-K3 |  |  |  | Local Flow Recorder, 2-S-101
4099 | FEED | D000 | D000-D003 | D000-D003-102 | D000-D003-102-D0101 | D2-S-101-K3 | D2-FSI-102-K3 |  |  |  | Local Flow Switch Indicator, 2-S-101
4100 | FEED | D000 | D000-D003 | D000-D003-102 | D000-D003-102-D0101 | D2-S-101-K3 |  | D2-FAH-102-K3 |  |  | Local Flow Alarm High, 2-S-101
4101 | FEED | D000 | D000-D003 | D000-D003-102 | D000-D003-102-D0101 | D2-S-101-K3 |  | D2-FAL-102-K3 |  |  | Local Flow Alarm Low, 2-S-101
4102 | FEED | D000 | D000-D003 | D000-D003-102 | D000-D003-102-D0101 | D2-S-101-K3 |  | D2-FR-102-K3 |  |  | Local Flow Recorder, 2-S-101
4103 | FEED | D000 | D000-D003 | D000-D003-102 | D000-D003-102-D0101 | D2-S-101-K3 |  | D2-FSC-102-K3 |  |  | Local Flow Switch Control, 2-S-101
4104 | FEED | D000 | D000-D003 | D000-D003-102 | D000-D003-102-D0101 | D2-S-101-K3 |  | D2-FSH-102-K3 |  |  | Local Flow Switch High, 2-S-101
4105 | FEED | D000 | D000-D003 | D000-D003-102 | D000-D003-102-D0101 | D2-S-101-K3 |  | D2-FT-102-K3 |  |  | Local Flow Transmitter, 2-S-101
4106 | FEED | D000 | D000-D003 | D000-D003-102 | D000-D003-102-D0101 | D2-S-101-K3 |  | D2-FV-101-K3 |  |  | Local Flow Control Valve, 2-S-101
4107 | FEED | D000 | D000-D003 | D000-D003-102 | D000-D003-102-D0101 | D2-S-101-K3 |  | D2-FV-102-K3 |  |  | Local Flow Control Valve, 2-S-101
4108 | FEED | D000 | D000-D003 | D000-D003-102 | D000-D003-102-D0101 | D2-S-101-K3 | D2-FT-302-K3 |  |  |  | Local Flow Transmitter, 2-S-101
4109 | FEED | D000 | D000-D003 | D000-D003-102 | D000-D003-102-D0101 | D2-S-101-K3 | D2-LAH-103-K3 |  |  |  | Local Level Alarm High, 2-S-101
4110 | FEED | D000 | D000-D003 | D000-D003-102 | D000-D003-102-D0101 | D2-S-101-K3 | D2-LIC-101-K3 |  |  |  | Local Level Indication Control, 2-S-101
4111 | FEED | D000 | D000-D003 | D000-D003-102 | D000-D003-102-D0101 | D2-S-101-K3 |  | D2-LAL-101-K3 |  |  | Local Level Alarm Low, 2-S-101
4112 | FEED | D000 | D000-D003 | D000-D003-102 | D000-D003-102-D0101 | D2-S-101-K3 |  | D2-LSH-101-K3 |  |  | Local Level Switch High, 2-S-101
4113 | FEED | D000 | D000-D003 | D000-D003-102 | D000-D003-102-D0101 | D2-S-101-K3 |  | D2-LSL-101-K3 |  |  | Local Level Switch Low, 2-S-101
4114 | FEED | D000 | D000-D003 | D000-D003-102 | D000-D003-102-D0101 | D2-S-101-K3 |  | D2-LT-101-K3 |  |  | Local Level Transmitter, 2-S-101
4115 | FEED | D000 | D000-D003 | D000-D003-102 | D000-D003-102-D0101 | D2-S-101-K3 |  | D2-LV-101-K3 |  |  | Local Level Control Valve, 2-S-101
4116 | FEED | D000 | D000-D003 | D000-D003-102 | D000-D003-102-D0101 | D2-S-101-K3 | D2-LSH-103-K3 |  |  |  | Local Level Switch High, 2-S-101
4117 | FEED | D000 | D000-D003 | D000-D003-102 | D000-D003-102-D0101 | D2-S-101-K3 | D2-LT-103-K3 |  |  |  | Local Level Transmitter, 2-S-101
4118 | FEED | D000 | D000-D003 | D000-D003-102 | D000-D003-102-D0101 | D2-S-101-K3 | D2-MVG-2-S-101-K3 |  |  |  | Manual Valve Group, 2-S-101
4119 | FEED | D000 | D000-D003 | D000-D003-102 | D000-D003-102-D0101 | D2-S-101-K3 |  | D2-VG-2-S-101-1-K3 |  |  | Gate Valve, 24", 2-S-101
4120 | FEED | D000 | D000-D003 | D000-D003-102 | D000-D003-102-D0101 | D2-S-101-K3 | D2-PAL-114-K3 |  |  |  | Local Pressure Alarm Low, 2-S-101
4121 | FEED | D000 | D000-D003 | D000-D003-102 | D000-D003-102-D0101 | D2-S-101-K3 | D2-PI-115-K3 |  |  |  | Local Pressure Indicator, 2-S-101
4122 | FEED | D000 | D000-D003 | D000-D003-102 | D000-D003-102-D0101 | D2-S-101-K3 | D2-PSL-114-K3 |  |  |  | Local Pressure Switch Low, 2-S-101
4123 | FEED | D000 | D000-D003 | D000-D003-102 | D000-D003-102-D0101 | D2-S-101-K3 | D2-PSV-121-K3 |  |  |  | Local Pressure Safety Valve, 2-S-101
4124 | FEED | Description Lv.1: D000; PABRIK 3 Lv.2: D000-D003; 19.11.19 Lv.3: D000-D003-102; 19.11.19 Lv.4: D000-D003-102-D0101; 19.11.19 Lv.5: D2-TS-102-K3 | Steam Turbine for 2-K-102 SEU
4125 | FEED | D000 | D000-D003 | D000-D003-102 | D000-D003-102-D0101 | D2-TS-102-K3 | D2-FO-181-K3 |  |  |  | Local Flow Orifice, 2-TS-102
4126 | FEED | D000 | D000-D003 | D000-D003-102 | D000-D003-102-D0101 | D2-TS-102-K3 | D2-FO-191-K3 |  |  |  | Local Flow Orifice, 2-TS-102
4127 | FEED | D000 | D000-D003 | D000-D003-102 | D000-D003-102-D0101 | D2-TS-102-K3 | D2-K-102-E3-K3 |  |  |  | Gland Condenser, 2-TS-102
4128 | FEED | D000 | D000-D003 | D000-D003-102 | D000-D003-102-D0101 | D2-TS-102-K3 |  | D2-PI-185-K3 |  |  | Local Pressure Indicator, 2-K-102-E3
4129 | FEED | D000 | D000-D003 | D000-D003-102 | D000-D003-102-D0101 | D2-TS-102-K3 |  | D2-PI-190-K3 |  |  | Local Pressure Indicator, 2-K-102-E3
4130 | FEED | D000 | D000-D003 | D000-D003-102 | D000-D003-102-D0101 | D2-TS-102-K3 |  | D2-PSV-156-K3 |  |  | Local Pressure Safety Valve, 2-K-102-E3
4131 | FEED | D000 | D000-D003 | D000-D003-102 | D000-D003-102-D0101 | D2-TS-102-K3 | D2-K-102-TS1-K3 |  |  |  | Steam Turbine, 2-TS-102
4132 | FEED | D000 | D000-D003 | D000-D003-102 | D000-D003-102-D0101 | D2-TS-102-K3 |  | D2-PSV-154-K3 |  |  | Local Pressure Safety Valve, 2-TS-102
4133 | FEED | D000 | D000-D003 | D000-D003-102 | D000-D003-102-D0101 | D2-TS-102-K3 | D2-MVG-2-TS-102-K3 |  |  |  | Manual Valve Group, 2-TS-102
4134 | FEED | D000 | D000-D003 | D000-D003-102 | D000-D003-102-D0101 | D2-TS-102-K3 |  | D2-VG-2-TS-102-K3 |  |  | Gate Valve, 10", 2-TS-102
4135 | FEED | D000 | D000-D003 | D000-D003-102 | D000-D003-102-D0101 | D2-TS-102-K3 | D2-PCV-181-K3 |  |  |  | Local Pressure Control Valve, 2-TS-102
4136 | FEED | D000 | D000-D003 | D000-D003-102 | D000-D003-102-D0101 | D2-TS-102-K3 | D2-PI-181-K3 |  |  |  | Local Pressure Indicator, 2-TS-102
4137 | FEED | D000 | D000-D003 | D000-D003-102 | D000-D003-102-D0101 | D2-TS-102-K3 | D2-PI-182-K3 |  |  |  | Local Pressure Indicator, 2-TS-102
4138 | FEED | D000 | D000-D003 | D000-D003-102 | D000-D003-102-D0101 | D2-TS-102-K3 | D2-PI-183-K3 |  |  |  | Local Pressure Indicator, 2-TS-102
4139 | FEED | D000 | D000-D003 | D000-D003-102 | D000-D003-102-D0101 | D2-TS-102-K3 | D2-PI-184-K3 |  |  |  | Local Pressure Indicator, 2-TS-102
4140 | FEED | D000 | D000-D003 | D000-D003-102 | D000-D003-102-D0101 | D2-TS-102-K3 |  | D2-PAH-184B-K3 |  |  | Local Pressure Alarm High, 2-TS-102
4141 | FEED | D000 | D000-D003 | D000-D003-102 | D000-D003-102-D0101 | D2-TS-102-K3 |  | D2-PAHH-184C-K3 |  |  | Local Pressure Alarm High High, 2-TS-102
4142 | FEED | D000 | D000-D003 | D000-D003-102 | D000-D003-102-D0101 | D2-TS-102-K3 |  | D2-PAL-184A-K3 |  |  | Local Pressure Alarm Low, 2-TS-102
4143 | FEED | D000 | D000-D003 | D000-D003-102 | D000-D003-102-D0101 | D2-TS-102-K3 |  | D2-PSH-184B-K3 |  |  | Local Pressure Switch High, 2-TS-102
4144 | FEED | D000 | D000-D003 | D000-D003-102 | D000-D003-102-D0101 | D2-TS-102-K3 |  | D2-PSHH-184C-K3 |  |  | Pressure Switch High High, 2-TS-102
4145 | FEED | D000 | D000-D003 | D000-D003-102 | D000-D003-102-D0101 | D2-TS-102-K3 |  | D2-PSL-184A-K3 |  |  | Local Pressure Switch Low, 2-TS-102
4146 | FEED | D000 | D000-D003 | D000-D003-102 | D000-D003-102-D0101 | D2-TS-102-K3 | D2-PI-186-K3 |  |  |  | Local Pressure Indicator, 2-TS-102
4147 | FEED | D000 | D000-D003 | D000-D003-102 | D000-D003-102-D0101 | D2-TS-102-K3 | D2-PI-187-K3 |  |  |  | Local Pressure Indicator, 2-TS-102
4148 | FEED | D000 | D000-D003 | D000-D003-102 | D000-D003-102-D0101 | D2-TS-102-K3 |  | D2-PAH-187B-K3 |  |  | Local Pressure Alarm High, 2-TS-102
4149 | FEED | D000 | D000-D003 | D000-D003-102 | D000-D003-102-D0101 | D2-TS-102-K3 |  | D2-PAHH-187C-K3 |  |  | Local Pressure Alarm High High, 2-TS-102
4150 | FEED | D000 | D000-D003 | D000-D003-102 | D000-D003-102-D0101 | D2-TS-102-K3 |  | D2-PSH-187B-K3 |  |  | Local Pressure Switch High, 2-TS-102
4151 | FEED | D000 | D000-D003 | D000-D003-102 | D000-D003-102-D0101 | D2-TS-102-K3 |  | D2-PSHH-187C-K3 |  |  | Pressure Switch High High, 2-TS-102
4152 | FEED | D000 | D000-D003 | D000-D003-102 | D000-D003-102-D0101 | D2-TS-102-K3 | D2-PI-188-K3 |  |  |  | Local Pressure Indicator, 2-TS-102
4153 | FEED | D000 | D000-D003 | D000-D003-102 | D000-D003-102-D0101 | D2-TS-102-K3 | D2-PI-196-K3 |  |  |  | Local Pressure Indicator, 2-TS-102
4154 | FEED | D000 | D000-D003 | D000-D003-102 | D000-D003-102-D0101 | D2-TS-102-K3 | D2-PSV-157-K3 |  |  |  | Pressure Safety Valve
4155 | FEED | D000 | D000-D003 | D000-D003-102 | D000-D003-102-D0101 | D2-TS-102-K3 | D2-PSV-161-K3 |  |  |  | Pressure Safety Valve, D2-TS-102-K3
4156 | FEED | D000 | D000-D003 | D000-D003-102 | D000-D003-102-D0101 | D2-TS-102-K3 | D2-SE-182A-K3 |  |  |  | Local Speed Sensor, 2-TS-102
4157 | FEED | D000 | D000-D003 | D000-D003-102 | D000-D003-102-D0101 | D2-TS-102-K3 | D2-SE-182B-K3 |  |  |  | Local Speed Sensor, 2-TS-102
4158 | FEED | D000 | D000-D003 | D000-D003-102 | D000-D003-102-D0101 | D2-TS-102-K3 | D2-SE-182C-K3 |  |  |  | Local Speed Sensor, 2-TS-102
4159 | FEED | D000 | D000-D003 | D000-D003-102 | D000-D003-102-D0101 | D2-TS-102-K3 | D2-SI-181A-K3 |  |  |  | Local Speed Indicator, 2-TS-102
4160 | FEED | D000 | D000-D003 | D000-D003-102 | D000-D003-102-D0101 | D2-TS-102-K3 | D2-SI-181B-K3 |  |  |  | Local Speed Indicator, 2-TS-102
4161 | FEED | D000 | D000-D003 | D000-D003-102 | D000-D003-102-D0101 | D2-TS-102-K3 |  | D2-SE-181-K3 |  |  | Local Speed Sensor, 2-TS-102
4162 | FEED | D000 | D000-D003 | D000-D003-102 | D000-D003-102-D0101 | D2-TS-102-K3 | D2-SV-161-K3 |  |  |  | Local Safety Valve, 2-TS-102
4163 | FEED | D000 | D000-D003 | D000-D003-102 | D000-D003-102-D0101 | D2-TS-102-K3 | D2-TAH-187-K3 |  |  |  | Local Temperature Alarm High, 2-TS-102
4164 | FEED | D000 | D000-D003 | D000-D003-102 | D000-D003-102-D0101 | D2-TS-102-K3 | D2-TAL-181-K3 |  |  |  | Local Temperature Alarm Low, 2-TS-102
4165 | FEED | D000 | D000-D003 | D000-D003-102 | D000-D003-102-D0101 | D2-TS-102-K3 | D2-TAL-185-K3 |  |  |  | Local Temperature Alarm Low, 2-TS-102
4166 | FEED | D000 | D000-D003 | D000-D003-102 | D000-D003-102-D0101 | D2-TS-102-K3 | D2-TIAH-162-K3 |  |  |  | Temp Indication Alarm High, 2-TS-102
4167 | FEED | D000 | D000-D003 | D000-D003-102 | D000-D003-102-D0101 | D2-TS-102-K3 |  | D2-TE-162A-K3 |  |  | Local Temperature Sensor, 2-TS-102
4168 | FEED | D000 | D000-D003 | D000-D003-102 | D000-D003-102-D0101 | D2-TS-102-K3 |  | D2-TE-162B-K3 |  |  | Local Temperature Sensor, 2-TS-102
4169 | FEED | D000 | D000-D003 | D000-D003-102 | D000-D003-102-D0101 | D2-TS-102-K3 | D2-TIAH-163-K3 |  |  |  | Temp Indication Alarm High, 2-TS-102
4170 | FEED | D000 | D000-D003 | D000-D003-102 | D000-D003-102-D0101 | D2-TS-102-K3 |  | D2-TE-163A-K3 |  |  | Local Temperature Sensor, 2-TS-102
4171 | FEED | D000 | D000-D003 | D000-D003-102 | D000-D003-102-D0101 | D2-TS-102-K3 |  | D2-TE-163B-K3 |  |  | Local Temperature Sensor, 2-TS-102
4172 | FEED | D000 | D000-D003 | D000-D003-102 | D000-D003-102-D0101 | D2-TS-102-K3 | D2-TIAH-164-K3 |  |  |  | Temp Indication Alarm High, 2-TS-102
4173 | FEED | D000 | D000-D003 | D000-D003-102 | D000-D003-102-D0101 | D2-TS-102-K3 |  | D2-TE-164A-K3 |  |  | Local Temperature Sensor, 2-TS-102
4174 | FEED | D000 | D000-D003 | D000-D003-102 | D000-D003-102-D0101 | D2-TS-102-K3 |  | D2-TE-164B-K3 |  |  | Local Temperature Sensor, 2-TS-102
4175 | FEED | D000 | D000-D003 | D000-D003-102 | D000-D003-102-D0101 | D2-TS-102-K3 |  | D2-TE-164C-K3 |  |  | Local Temperature Sensor, 2-TS-102
4176 | FEED | D000 | D000-D003 | D000-D003-102 | D000-D003-102-D0101 | D2-TS-102-K3 |  | D2-TE-164D-K3 |  |  | Local Temperature Sensor, 2-TS-102
4177 | FEED | D000 | D000-D003 | D000-D003-102 | D000-D003-102-D0101 | D2-TS-102-K3 | D2-TSH-187-K3 |  |  |  | Local Temperature Switch High, 2-TS-102
4178 | FEED | D000 | D000-D003 | D000-D003-102 | D000-D003-102-D0101 | D2-TS-102-K3 | D2-TSL-181-K3 |  |  |  | Local Temperature Switch Low, 2-TS-102
4179 | FEED | D000 | D000-D003 | D000-D003-102 | D000-D003-102-D0101 | D2-TS-102-K3 | D2-TSL-185-K3 |  |  |  | Local Temperature Switch Low, 2-TS-102
4180 | FEED | D000 | D000-D003 | D000-D003-102 | D000-D003-102-D0101 | D2-TS-102-K3 | D2-VT-159-K3 |  |  |  | 3-Way Valve, 2-TS-102
4181 | FEED | D000 | D000-D003 | D000-D003-102 | D000-D003-102-D0101 | D2-TS-102-K3 | D2-XA-103-K3 |  |  |  | Local Common Alarm, 2-TS-102
4182 | FEED | D000 | D000-D003 | D000-D003-102 | D000-D003-102-D0101 | D2-TS-102-K3 | D2-XE-174-K3 |  |  |  | Local Unclassified Sensor, 2-TS-102
4183 | FEED | D000 | D000-D003 | D000-D003-102 | D000-D003-102-D0101 | D2-TS-102-K3 | D2-XI-163-K3 |  |  |  | Local Unclassified Indicator, 2-TS-102
4184 | FEED | D000 | D000-D003 | D000-D003-102 | D000-D003-102-D0101 | D2-TS-102-K3 |  | D2-XE-163A-K3 |  |  | Local Unclassified Sensor, 2-TS-102
4185 | FEED | D000 | D000-D003 | D000-D003-102 | D000-D003-102-D0101 | D2-TS-102-K3 |  | D2-XE-163B-K3 |  |  | Local Unclassified Sensor, 2-TS-102
4186 | FEED | D000 | D000-D003 | D000-D003-102 | D000-D003-102-D0101 | D2-TS-102-K3 |  | D2-XT-163A-K3 |  |  | Local Unclassified Transmitter, 2-TS-102
4187 | FEED | D000 | D000-D003 | D000-D003-102 | D000-D003-102-D0101 | D2-TS-102-K3 |  | D2-XT-163B-K3 |  |  | Local Unclassified Transmitter, 2-TS-102
4188 | FEED | D000 | D000-D003 | D000-D003-102 | D000-D003-102-D0101 | D2-TS-102-K3 | D2-XI-164-K3 |  |  |  | Local Unclassified Indicator, 2-TS-102
4189 | FEED | D000 | D000-D003 | D000-D003-102 | D000-D003-102-D0101 | D2-TS-102-K3 |  | D2-XE-164A-K3 |  |  | Local Unclassified Sensor, 2-TS-102
4190 | FEED | D000 | D000-D003 | D000-D003-102 | D000-D003-102-D0101 | D2-TS-102-K3 |  | D2-XE-164B-K3 |  |  | Local Unclassified Sensor, 2-TS-102
4191 | FEED | D000 | D000-D003 | D000-D003-102 | D000-D003-102-D0101 | D2-TS-102-K3 |  | D2-XT-164A-K3 |  |  | Local Unclassified Transmitter, 2-TS-102
4192 | FEED | D000 | D000-D003 | D000-D003-102 | D000-D003-102-D0101 | D2-TS-102-K3 |  | D2-XT-164B-K3 |  |  | Local Unclassified Transmitter, 2-TS-102
4193 | FEED | D000 | D000-D003 | D000-D003-102 | D000-D003-102-D0101 | D2-TS-102-K3 | D2-XT-174-K3 |  |  |  | Local Unclassified Transmitter, 2-TS-102
4194 | FEED | D000 | D000-D003 | D000-D003-102 | D000-D003-102-D0101 | D2-TS-102-K3 | D2-XV-181-K3 |  |  |  | Unclassified Control Valve, 2-TS-102
4195 | FEED | D000 | D000-D003 | D000-D003-102 | D000-D003-102-D0101 | D2-TS-102-K3 | D2-ZI-162-K3 |  |  |  | Local Position Indicator, 2-TS-102
4196 | FEED | D000 | D000-D003 | D000-D003-102 | D000-D003-102-D0101 | D2-TS-102-K3 |  | D2-ZE-162A-K3 |  |  | Local Position Sensor, 2-TS-102
4197 | FEED | D000 | D000-D003 | D000-D003-102 | D000-D003-102-D0101 | D2-TS-102-K3 |  | D2-ZE-162B-K3 |  |  | Local Position Sensor, 2-TS-102
4198 | FEED | D000 | D000-D003 | D000-D003-102 | D000-D003-102-D0101 | D2-TS-102-K3 |  | D2-ZT-162A-K3 |  |  | Local Position Transmitter, 2-TS-102
4199 | FEED | D000 | D000-D003 | D000-D003-102 | D000-D003-102-D0101 | D2-TS-102-K3 |  | D2-ZT-162B-K3 |  |  | Local Position Transmitter, 2-TS-102
4200 | FEED | D000 | D000-D003 | D000-D003-102 | D000-D003-102-D0101 | D2-TS-102-K3 | D2-ZS-181-K3 |  |  |  | Local Position Switch, 2-TS-102
4201 | FEED | D000 | D000-D003 | D000-D003-102 | D000-D003-102-D0101 | D2-TS-102-K3 | D2-ZS-182-K3 |  |  |  | Local Position Switch, 2-TS-102
4202 | FEED | D000 | D000-D003 | D000-D003-102 | D000-D003-102-D0101 | D2-TS-102-K3 | D2-ZS-183-K3 |  |  |  | Local Position Switch, 2-TS-102
4203 | FEED | Description Lv.1: D000; PABRIK 3 Lv.2: D000-D003; 19.11.19 Lv.3: D000-D003-102; 19.11.19 Lv.4: D000-D003-102-D0101; 19.11.19 Lv.5: D2-TS-103-K3 | Steam Turbine for 2-P-103A
4204 | FEED | D000 | D000-D003 | D000-D003-102 | D000-D003-102-D0101 | D2-TS-103-K3 | D2-PSV-160-K3 |  |  |  | Pressure Safety Valve
4205 | FEED | Description Lv.1: D000; PABRIK 3 Lv.2: D000-D003; 19.11.19 Lv.3: D000-D003-102; 19.11.19 Lv.4: D000-D003-102-D0101; 19.11.19 Lv.5: D2-V-101-K3 | 1ST Separator for 2-K-102
4206 | FEED | D000 | D000-D003 | D000-D003-102 | D000-D003-102-D0101 | D2-V-101-K3 | D2-LAHH-127-K3 |  |  |  | Local Level Alarm High High, 2-V-101
4207 | FEED | D000 | D000-D003 | D000-D003-102 | D000-D003-102-D0101 | D2-V-101-K3 | D2-LSHH-1277-K3 |  |  |  | Local Level Switch High High, 2-V-101
4208 | FEED | D000 | D000-D003 | D000-D003-102 | D000-D003-102-D0101 | D2-V-101-K3 | D2-LT-127-K3 |  |  |  | Local Level Transmitter, 2-V-101
4209 | FEED | D000 | D000-D003 | D000-D003-102 | D000-D003-102-D0101 | D2-V-101-K3 | D2-PSV-122-K3 |  |  |  | Local Pressure Safety Valve, 2-V-101
4210 | FEED | Description Lv.1: D000; PABRIK 3 Lv.2: D000-D003; 19.11.19 Lv.3: D000-D003-102; 19.11.19 Lv.4: D000-D003-102-D0101; 19.11.19 Lv.5: D2-V-102-K3 | 2ND Separator for 2-K-102
4211 | FEED | D000 | D000-D003 | D000-D003-102 | D000-D003-102-D0101 | D2-V-102-K3 | D2-LAHH-128-K3 |  |  |  | Local Level Alarm High High, 2-V-102
4212 | FEED | D000 | D000-D003 | D000-D003-102 | D000-D003-102-D0101 | D2-V-102-K3 | D2-LSHH-128-K3 |  |  |  | Local Level Switch High High, 2-V-102
4213 | FEED | D000 | D000-D003 | D000-D003-102 | D000-D003-102-D0101 | D2-V-102-K3 | D2-LT-128-K3 |  |  |  | Local Level Transmitter, 2-V-102
4214 | FEED | D000 | D000-D003 | D000-D003-102 | D000-D003-102-D0101 | D2-V-102-K3 | D2-PSV-123-K3 |  |  |  | Local Pressure Safety Valve, 2-V-102
4215 | FEED | Description Lv.1: D000; PABRIK 3 Lv.2: D000-D003; 19.11.19 Lv.3: D000-D003-102; 19.11.19 Lv.4: D000-D003-102-D0101; 19.11.19 Lv.5: D2-V-103-K3 | 3RD Separator for 2-K-102
4216 | FEED | D000 | D000-D003 | D000-D003-102 | D000-D003-102-D0101 | D2-V-103-K3 | D2-LAH-129-K3 |  |  |  | Local Level Alarm High, 2-V-103
4217 | FEED | D000 | D000-D003 | D000-D003-102 | D000-D003-102-D0101 | D2-V-103-K3 | D2-LSH-129-K3 |  |  |  | Local Level Switch High, 2-V-103
4218 | FEED | D000 | D000-D003 | D000-D003-102 | D000-D003-102-D0101 | D2-V-103-K3 | D2-LT-129-K3 |  |  |  | Local Level Transmitter, 2-V-103
4219 | FEED | D000 | D000-D003 | D000-D003-102 | D000-D003-102-D0101 | D2-V-103-K3 | D2-PSV-124-K3 |  |  |  | Local Pressure Safety Valve, 2-V-103
4220 | FEED | Description Lv.1: D000; PABRIK 3 Lv.2: D000-D003; 19.11.19 Lv.3: D000-D003-102; 19.11.19 Lv.4: D000-D003-102-D0101; 19.11.19 Lv.5: D2-X-011-K3 | CO2 Vent Silencer
4221 | FEED | Description Lv.1: D000; PABRIK 3 Lv.2: D000-D003; 19.11.19 Lv.3: D000-D003-102; 19.11.19 Lv.4: D000-D003-102-D0101; 19.11.19 Lv.5: DPIPING3-102-D0101 | Piping Group
4222 | FEED | D000 | D000-D003 | D000-D003-102 | D000-D003-102-D0101 | DPIPING3-102-D0101 | D-10-GC-01222-K3 |  |  |  | Piping 10" for CO2 Gas
4223 | FEED | D000 | D000-D003 | D000-D003-102 | D000-D003-102-D0101 | DPIPING3-102-D0101 | D-10-GC-02106-K3 |  |  |  | Piping 10" for CO2 Gas
4224 | FEED | D000 | D000-D003 | D000-D003-102 | D000-D003-102-D0101 | DPIPING3-102-D0101 | D-10-GC-02108-K3 |  |  |  | Piping 10" for CO2 Gas
4225 | FEED | D000 | D000-D003 | D000-D003-102 | D000-D003-102-D0101 | DPIPING3-102-D0101 | D-10-GC-02109-K3 |  |  |  | Piping 10" for CO2 Gas
4226 | FEED | D000 | D000-D003 | D000-D003-102 | D000-D003-102-D0101 | DPIPING3-102-D0101 | D-10-GC-02119-K3 |  |  |  | Piping 10" for CO2 Gas
4227 | FEED | D000 | D000-D003 | D000-D003-102 | D000-D003-102-D0101 | DPIPING3-102-D0101 | D-10-SL-02162-K3 |  |  |  | Piping 10" for L.P Steam
4228 | FEED | D000 | D000-D003 | D000-D003-102 | D000-D003-102-D0101 | DPIPING3-102-D0101 | D-10-SL-02163-K3 |  |  |  | Piping 10" for L.P Steam
4229 | FEED | D000 | D000-D003 | D000-D003-102 | D000-D003-102-D0101 | DPIPING3-102-D0101 | D-12-GC-02102-K3 |  |  |  | Piping 12" for CO2 Gas
4230 | FEED | D000 | D000-D003 | D000-D003-102 | D000-D003-102-D0101 | DPIPING3-102-D0101 | D-12-GC-02103-K3 |  |  |  | Piping 12" for CO2 Gas
4231 | FEED | D000 | D000-D003 | D000-D003-102 | D000-D003-102-D0101 | DPIPING3-102-D0101 | D-12-GC-02104-K3 |  |  |  | Piping 12" for CO2 Gas
4232 | FEED | D000 | D000-D003 | D000-D003-102 | D000-D003-102-D0101 | DPIPING3-102-D0101 | D-14-SL-02008-K3 |  |  |  | Piping 14" for L.P Steam
4233 | FEED | D000 | D000-D003 | D000-D003-102 | D000-D003-102-D0101 | DPIPING3-102-D0101 | D-14-SL-02166-K3 |  |  |  | Piping 14" for L.P Steam
4234 | FEED | D000 | D000-D003 | D000-D003-102 | D000-D003-102-D0101 | DPIPING3-102-D0101 | D-16-SLL-02006-K3 |  |  |  | Piping 16" for L.P Steam
4235 | FEED | D000 | D000-D003 | D000-D003-102 | D000-D003-102-D0101 | DPIPING3-102-D0101 | D-18-GC-02107-K3 |  |  |  | Piping 18" for CO2 Gas
4236 | FEED | D000 | D000-D003 | D000-D003-102 | D000-D003-102-D0101 | DPIPING3-102-D0101 | D-18-WSS-02001-K3 |  |  |  | Piping 18" for Sea Water Supply
4237 | FEED | D000 | D000-D003 | D000-D003-102 | D000-D003-102-D0101 | DPIPING3-102-D0101 | D-2-GC-02128-K3 |  |  |  | Piping 2" for CO2 Gas
4238 | FEED | D000 | D000-D003 | D000-D003-102 | D000-D003-102-D0101 | DPIPING3-102-D0101 | D-2-GC-02151-K3 |  |  |  | Piping 2" for CO2 Gas
4239 | FEED | D000 | D000-D003 | D000-D003-102 | D000-D003-102-D0101 | DPIPING3-102-D0101 | D-2-OL-02151-K3 |  |  |  | Piping 2" for Lube Oil
4240 | FEED | D000 | D000-D003 | D000-D003-102 | D000-D003-102-D0101 | DPIPING3-102-D0101 | D-2-SC-02156-K3 |  |  |  | Piping 2" for Steam Condensate
4241 | FEED | D000 | D000-D003 | D000-D003-102 | D000-D003-102-D0101 | DPIPING3-102-D0101 | D-2-SC-02157-K3 |  |  |  | Piping 2" for Steam Condensate
4242 | FEED | D000 | D000-D003 | D000-D003-102 | D000-D003-102-D0101 | DPIPING3-102-D0101 | D-2-SH-02150-K3 |  |  |  | Piping 2" for H.P Steam
4243 | FEED | D000 | D000-D003 | D000-D003-102 | D000-D003-102-D0101 | DPIPING3-102-D0101 | D-2-SH-02151-K3 |  |  |  | Piping 2" for H.P Steam
4244 | FEED | D000 | D000-D003 | D000-D003-102 | D000-D003-102-D0101 | DPIPING3-102-D0101 | D-2-SL-02165-K3 |  |  |  | Piping 2" for L.P Steam
4245 | FEED | D000 | D000-D003 | D000-D003-102 | D000-D003-102-D0101 | DPIPING3-102-D0101 | D-2-SLL-02151-K3 |  |  |  | Piping 2" for L.P Steam
4246 | FEED | D000 | D000-D003 | D000-D003-102 | D000-D003-102-D0101 | DPIPING3-102-D0101 | D-2-SM-02003-K3 |  |  |  | Piping 2" for M.P Steam
4247 | FEED | D000 | D000-D003 | D000-D003-102 | D000-D003-102-D0101 | DPIPING3-102-D0101 | D-24-GC-01305-K3 |  |  |  | Piping 24" for CO2 Gas
4248 | FEED | D000 | D000-D003 | D000-D003-102 | D000-D003-102-D0101 | DPIPING3-102-D0101 | D-24-GC-02101-K3 |  |  |  | Piping 24" for CO2 Gas
4249 | FEED | D000 | D000-D003 | D000-D003-102 | D000-D003-102-D0101 | DPIPING3-102-D0101 | D-3-APR-01409-K3 |  |  |  | Piping 3" for Process Air
4250 | FEED | D000 | D000-D003 | D000-D003-102 | D000-D003-102-D0101 | DPIPING3-102-D0101 | D-3-GC-02125-K3 |  |  |  | Piping 3" for CO2 Gas
4251 | FEED | D000 | D000-D003 | D000-D003-102 | D000-D003-102-D0101 | DPIPING3-102-D0101 | D-3-GC-02127-K3 |  |  |  | Piping 3" for CO2 Gas
4252 | FEED | D000 | D000-D003 | D000-D003-102 | D000-D003-102-D0101 | DPIPING3-102-D0101 | D-3-LA-02108-K3 |  |  |  | Piping 3" for Liquid Ammonia
4253 | FEED | D000 | D000-D003 | D000-D003-102 | D000-D003-102-D0101 | DPIPING3-102-D0101 | D-3-LA-20106-K3 |  |  |  | Piping 3" for Liquid Ammonia
4254 | FEED | D000 | D000-D003 | D000-D003-102 | D000-D003-102-D0101 | DPIPING3-102-D0101 | D-3-LA-20107-K3 |  |  |  | Piping 3" for Liquid Ammonia
4255 | FEED | D000 | D000-D003 | D000-D003-102 | D000-D003-102-D0101 | DPIPING3-102-D0101 | D-3-OL-02150-K3 |  |  |  | Piping 3" for Lube Oil
4256 | FEED | D000 | D000-D003 | D000-D003-102 | D000-D003-102-D0101 | DPIPING3-102-D0101 | D-3-SC-02153-K3 |  |  |  | Piping 3" for Steam Condensate
4257 | FEED | D000 | D000-D003 | D000-D003-102 | D000-D003-102-D0101 | DPIPING3-102-D0101 | D-3-SC-02155-K3 |  |  |  | Piping 3" for Steam Condensate
4258 | FEED | D000 | D000-D003 | D000-D003-102 | D000-D003-102-D0101 | DPIPING3-102-D0101 | D-3-SL-02153-K3 |  |  |  | Piping 3" for L.P Steam
4259 | FEED | D000 | D000-D003 | D000-D003-102 | D000-D003-102-D0101 | DPIPING3-102-D0101 | D-3-SL-02156-K3 |  |  |  | Piping 3" for L.P Steam
4260 | FEED | D000 | D000-D003 | D000-D003-102 | D000-D003-102-D0101 | DPIPING3-102-D0101 | D-3-SL-02159-K3 |  |  |  | Piping 3" for L.P Steam
4261 | FEED | D000 | D000-D003 | D000-D003-102 | D000-D003-102-D0101 | DPIPING3-102-D0101 | D-3-SL-02161-K3 |  |  |  | Piping 3" for L.P Steam
4262 | FEED | D000 | D000-D003 | D000-D003-102 | D000-D003-102-D0101 | DPIPING3-102-D0101 | D-3-VG-02150-K3 |  |  |  | Piping 3" for Venturi Gas
4263 | FEED | D000 | D000-D003 | D000-D003-102 | D000-D003-102-D0101 | DPIPING3-102-D0101 | D-3-VG-02151-K3 |  |  |  | Piping 3" for Venturi Gas
4264 | FEED | D000 | D000-D003 | D000-D003-102 | D000-D003-102-D0101 | DPIPING3-102-D0101 | D-4-APR-01409-K3 |  |  |  | Piping 4" for Process Air
4265 | FEED | D000 | D000-D003 | D000-D003-102 | D000-D003-102-D0101 | DPIPING3-102-D0101 | D-4-APR-02101-K3 |  |  |  | Piping 4" for Process Gas
4266 | FEED | D000 | D000-D003 | D000-D003-102 | D000-D003-102-D0101 | DPIPING3-102-D0101 | D-4-GC-02119-K3 |  |  |  | Piping 4" for CO2 Gas
4267 | FEED | D000 | D000-D003 | D000-D003-102 | D000-D003-102-D0101 | DPIPING3-102-D0101 | D-4-GC-02124-K3 |  |  |  | Piping 4" for CO2 Gas
4268 | FEED | D000 | D000-D003 | D000-D003-102 | D000-D003-102-D0101 | DPIPING3-102-D0101 | D-4-GC-02125-K3 |  |  |  | Piping 4" for CO2 Gas
4269 | FEED | D000 | D000-D003 | D000-D003-102 | D000-D003-102-D0101 | DPIPING3-102-D0101 | D-4-GC-02155-K3 |  |  |  | Piping 4" for CO2 Gas
4270 | FEED | D000 | D000-D003 | D000-D003-102 | D000-D003-102-D0101 | DPIPING3-102-D0101 | D-4-GC-2128-K3 |  |  |  | Piping 4" for CO2 Gas
4271 | FEED | D000 | D000-D003 | D000-D003-102 | D000-D003-102-D0101 | DPIPING3-102-D0101 | D-4-LA-01514-K3 |  |  |  | Piping 4" for Liquid Ammonia
4272 | FEED | D000 | D000-D003 | D000-D003-102 | D000-D003-102-D0101 | DPIPING3-102-D0101 | D-4-LA-02102-K3 |  |  |  | Piping 4" for Liquid Ammonia
4273 | FEED | D000 | D000-D003 | D000-D003-102 | D000-D003-102-D0101 | DPIPING3-102-D0101 | D-4-LA-50004-K3 |  |  |  | Piping 4" for Liquid Ammonia
4274 | FEED | D000 | D000-D003 | D000-D003-102 | D000-D003-102-D0101 | DPIPING3-102-D0101 | D-4-PC-02810-K3 |  |  |  | Piping 4" for Process Condensate
4275 | FEED | D000 | D000-D003 | D000-D003-102 | D000-D003-102-D0101 | DPIPING3-102-D0101 | D-4-SL-02164-K3 |  |  |  | Piping 4" for L.P Steam
4276 | FEED | D000 | D000-D003 | D000-D003-102 | D000-D003-102-D0101 | DPIPING3-102-D0101 | D-4-SLL-02150-K3 |  |  |  | Piping 4" for L.P Steam
4277 | FEED | D000 | D000-D003 | D000-D003-102 | D000-D003-102-D0101 | DPIPING3-102-D0101 | D-4-SML-02152-K3 |  |  |  | Piping 4" for M.P Steam
4278 | FEED | D000 | D000-D003 | D000-D003-102 | D000-D003-102-D0101 | DPIPING3-102-D0101 | D-4-WCS-02002-K3 |  |  |  | Piping 4" for Sweet Water Supply
4279 | FEED | D000 | D000-D003 | D000-D003-102 | D000-D003-102-D0101 | DPIPING3-102-D0101 | D-4-WCS-02012-K3 |  |  |  | Piping 4" for Sweet Water Supply
4280 | FEED | D000 | D000-D003 | D000-D003-102 | D000-D003-102-D0101 | DPIPING3-102-D0101 | D-4-WCS-02013-K3 |  |  |  | Piping 4" for Sweet Water Supply
4281 | FEED | D000 | D000-D003 | D000-D003-102 | D000-D003-102-D0101 | DPIPING3-102-D0101 | D-6-GC-02107-K3 |  |  |  | Piping 6" for CO2 Gas
4282 | FEED | D000 | D000-D003 | D000-D003-102 | D000-D003-102-D0101 | DPIPING3-102-D0101 | D-6-GC-02111-K3 |  |  |  | Piping 6" for CO2 Gas
4283 | FEED | D000 | D000-D003 | D000-D003-102 | D000-D003-102-D0101 | DPIPING3-102-D0101 | D-6-GC-02115-K3 |  |  |  | Piping 6" for CO2 Gas
4284 | FEED | D000 | D000-D003 | D000-D003-102 | D000-D003-102-D0101 | DPIPING3-102-D0101 | D-6-GC-02117-K3 |  |  |  | Piping 6" for CO2 Gas
4285 | FEED | D000 | D000-D003 | D000-D003-102 | D000-D003-102-D0101 | DPIPING3-102-D0101 | D-6-GC-02123-K3 |  |  |  | Piping 6" for CO2 Gas
4286 | FEED | D000 | D000-D003 | D000-D003-102 | D000-D003-102-D0101 | DPIPING3-102-D0101 | D-6-GC-02124-K3 |  |  |  | Piping 6" for CO2 Gas
4287 | FEED | D000 | D000-D003 | D000-D003-102 | D000-D003-102-D0101 | DPIPING3-102-D0101 | D-6-GC-50001-K3 |  |  |  | Piping 6" for CO2 Gas
4288 | FEED | D000 | D000-D003 | D000-D003-102 | D000-D003-102-D0101 | DPIPING3-102-D0101 | D-6-LA-02011-K3 |  |  |  | Piping 6" for Liquid Ammonia
4289 | FEED | D000 | D000-D003 | D000-D003-102 | D000-D003-102-D0101 | DPIPING3-102-D0101 | D-6-SC-02150-K3 |  |  |  | Piping 6" for Steam Condensate
4290 | FEED | D000 | D000-D003 | D000-D003-102 | D000-D003-102-D0101 | DPIPING3-102-D0101 | D-6-SC-02151-K3 |  |  |  | Piping 6" for Steam Condensate
4291 | FEED | D000 | D000-D003 | D000-D003-102 | D000-D003-102-D0101 | DPIPING3-102-D0101 | D-6-SL-02156-K3 |  |  |  | Piping 6" for L.P Steam
4292 | FEED | D000 | D000-D003 | D000-D003-102 | D000-D003-102-D0101 | DPIPING3-102-D0101 | D-6-WCS-02004-K3 |  |  |  | Piping 6" for Sweet Water Supply
4293 | FEED | D000 | D000-D003 | D000-D003-102 | D000-D003-102-D0101 | DPIPING3-102-D0101 | D-8-GC-02110-K3 |  |  |  | Piping 8" for CO2 Gas
4294 | FEED | D000 | D000-D003 | D000-D003-102 | D000-D003-102-D0101 | DPIPING3-102-D0101 | D-8-GC-02112-K3 |  |  |  | Piping 8" for CO2 Gas
4295 | FEED | D000 | D000-D003 | D000-D003-102 | D000-D003-102-D0101 | DPIPING3-102-D0101 | D-8-GC-02113-K3 |  |  |  | Piping 8" for CO2 Gas
4296 | FEED | D000 | D000-D003 | D000-D003-102 | D000-D003-102-D0101 | DPIPING3-102-D0101 | D-8-GC-02122-K3 |  |  |  | Piping 8" for CO2 Gas
4297 | FEED | D000 | D000-D003 | D000-D003-102 | D000-D003-102-D0101 | DPIPING3-102-D0101 | D-8-GC-02123-K3 |  |  |  | Piping 8" for CO2 Gas
4298 | FEED | D000 | D000-D003 | D000-D003-102 | D000-D003-102-D0101 | DPIPING3-102-D0101 | D-8-OL-02153-K3 |  |  |  | Piping 8" for Lube Oil
4299 | FEED | D000 | D000-D003 | D000-D003-102 | D000-D003-102-D0101 | DPIPING3-102-D0101 | D-8-SH-02001-K3 |  |  |  | Piping 8" for H.P Steam
4300 | FEED | D000 | D000-D003 | D000-D003-102 | D000-D003-102-D0101 | DPIPING3-102-D0101 | D-8-SML-02150-K3 |  |  |  | Piping 8" for M.P Steam
4301 | FEED | D000 | D000-D003 | D000-D003-102 | D000-D003-102-D0101 | DPIPING3-102-D0101 | D-8-VG-02152-K3 |  |  |  | Piping 8" for Venturi Gas
4302 | FEED | D000 | D000-D003 | D000-D003-102 | D000-D003-102-D0101 | DPIPING3-102-D0101 | D-8-WCS-02003-K3 |  |  |  | Piping 8" for Sweet Water Supply
4303 | FEED | D000 | D000-D003 | D000-D003-102 | D000-D003-102-D0101 | DPIPING3-102-D0101 | D-8-WCS-02005-K3 |  |  |  | Piping 8" for Sweet Water Supply
4304 | SYNTHESIS | Description Lv.1: D000; PABRIK 3 Lv.2: D000-D003; 19.11.19 Lv.3: D000-D003-102; 19.11.19 Lv.4: D000-D003-102-D0102 | SYNTHESIS
4305 | SYNTHESIS | Description Lv.1: D000; PABRIK 3 Lv.2: D000-D003; 19.11.19 Lv.3: D000-D003-102; 19.11.19 Lv.4: D000-D003-102-D0102; 19.11.19 Lv.5: D2-AR-101-K3 | Local Analyzer Recorder Synthesa
4306 | SYNTHESIS | D000 | D000-D003 | D000-D003-102 | D000-D003-102-D0102 | D2-AR-101-K3 | D2-ASH-101-K3 |  |  |  | Local Analyzer Switch High
4307 | SYNTHESIS | D000 | D000-D003 | D000-D003-102 | D000-D003-102-D0102 | D2-AR-101-K3 | D2-ASL-101-K3 |  |  |  | Local Analyzer Switch Low
4308 | SYNTHESIS | D000 | D000-D003 | D000-D003-102 | D000-D003-102-D0102 | D2-AR-101-K3 | D2-AT-101-K3 |  |  |  | Local Analyzer Transmitter Synthesa
4309 | SYNTHESIS | Description Lv.1: D000; PABRIK 3 Lv.2: D000-D003; 19.11.19 Lv.3: D000-D003-102; 19.11.19 Lv.4: D000-D003-102-D0102; 19.11.19 Lv.5: D2-AR-105-K3 | Local Analyzer Recorder Synthesa
4310 | SYNTHESIS | D000 | D000-D003 | D000-D003-102 | D000-D003-102-D0102 | D2-AR-105-K3 | D2-ASH-105-K3 |  |  |  | Local Analyzer Switch High
4311 | SYNTHESIS | D000 | D000-D003 | D000-D003-102 | D000-D003-102-D0102 | D2-AR-105-K3 | D2-AT-105-K3 |  |  |  | Local Analyzer Transmitter Synthesa
4312 | SYNTHESIS | Description Lv.1: D000; PABRIK 3 Lv.2: D000-D003; 19.11.19 Lv.3: D000-D003-102; 19.11.19 Lv.4: D000-D003-102-D0102; 19.11.19 Lv.5: D2-E-201-K3 | HP Stripper SEU
4313 | SYNTHESIS | D000 | D000-D003 | D000-D003-102 | D000-D003-102-D0102 | D2-E-201-K3 | D2-FT-101-K3 |  |  |  | Local Flow Transmitter, 2-E-201
4314 | SYNTHESIS | D000 | D000-D003 | D000-D003-102 | D000-D003-102-D0102 | D2-E-201-K3 |  | D2-FR-101-K3 |  |  | Local Flow Recorder, 2-E-201
4315 | SYNTHESIS | D000 | D000-D003 | D000-D003-102 | D000-D003-102-D0102 | D2-E-201-K3 | D2-HIC-201-K3 |  |  |  | Local Hand Indication Control, 2-E-201
4316 | SYNTHESIS | D000 | D000-D003 | D000-D003-102 | D000-D003-102-D0102 | D2-E-201-K3 |  | D2-FO-210-K3 |  |  | Local Flow Orifice, 2-E-201
4317 | SYNTHESIS | D000 | D000-D003 | D000-D003-102 | D000-D003-102-D0102 | D2-E-201-K3 |  | D2-HIC-205-K3 |  |  | Local Hand Indciation Control, 2-E-201
4318 | SYNTHESIS | D000 | D000-D003 | D000-D003-102 | D000-D003-102-D0102 | D2-E-201-K3 |  |  | D2-HV-205-K3 |  | Local Hand Control Valve, 2-E-201
4319 | SYNTHESIS | D000 | D000-D003 | D000-D003-102 | D000-D003-102-D0102 | D2-E-201-K3 |  | D2-HV-201-K3 |  |  | Local Hand Control Valve, 2-E-201
4320 | SYNTHESIS | D000 | D000-D003 | D000-D003-102 | D000-D003-102-D0102 | D2-E-201-K3 |  |  | D2-HZR-201-K3 |  | Local Hand Position Recorder, 2-E-201
4321 | SYNTHESIS | D000 | D000-D003 | D000-D003-102 | D000-D003-102-D0102 | D2-E-201-K3 |  |  | D2-HZT-201-K3 |  | Local Hand Position Transmitter, 2-E-201
4322 | SYNTHESIS | D000 | D000-D003 | D000-D003-102 | D000-D003-102-D0102 | D2-E-201-K3 |  | D2-LAH-202-K3 |  |  | Local Level Alarm High, 2-E-201
4323 | SYNTHESIS | D000 | D000-D003 | D000-D003-102 | D000-D003-102-D0102 | D2-E-201-K3 |  | D2-LSH-202-K3 |  |  | Local Level Switch High, 2-E-201
4324 | SYNTHESIS | D000 | D000-D003 | D000-D003-102 | D000-D003-102-D0102 | D2-E-201-K3 |  | D2-PSE-234-K3 |  |  | Local Pressure Switch Sensor, 2-E-201
4325 | SYNTHESIS | D000 | D000-D003 | D000-D003-102 | D000-D003-102-D0102 | D2-E-201-K3 | D2-MVG-2-E-201-K3 |  |  |  | Manual Valve Group, 2-E-201
4326 | SYNTHESIS | D000 | D000-D003 | D000-D003-102 | D000-D003-102-D0102 | D2-E-201-K3 |  | D2-VG-2-E-201-1-K3 |  |  | Gate Valve, 6", 2-E-201
4327 | SYNTHESIS | D000 | D000-D003 | D000-D003-102 | D000-D003-102-D0102 | D2-E-201-K3 |  | D2-VG-2-E-201-2-K3 |  |  | Gate Valve, 6", 2-E-201
4328 | SYNTHESIS | D000 | D000-D003 | D000-D003-102 | D000-D003-102-D0102 | D2-E-201-K3 | D2-PI-116-K3 |  |  |  | Local Pressure Indicator, 2-E-201
4329 | SYNTHESIS | D000 | D000-D003 | D000-D003-102 | D000-D003-102-D0102 | D2-E-201-K3 | D2-PIC-102-K3 |  |  |  | Pressure Indication Control,2-E-201 SEU
4330 | SYNTHESIS | D000 | D000-D003 | D000-D003-102 | D000-D003-102-D0102 | D2-E-201-K3 |  | D2-PAH-102-K3 |  |  | Local Pressure Alarm High, 2-E-201
4331 | SYNTHESIS | D000 | D000-D003 | D000-D003-102 | D000-D003-102-D0102 | D2-E-201-K3 |  | D2-PAL-102-K3 |  |  | Local Pressure Alarm Low, 2-E-201
4332 | SYNTHESIS | D000 | D000-D003 | D000-D003-102 | D000-D003-102-D0102 | D2-E-201-K3 |  | D2-PR-102-K3 |  |  | Local Pressure Recorder, 2-E-201
4333 | SYNTHESIS | D000 | D000-D003 | D000-D003-102 | D000-D003-102-D0102 | D2-E-201-K3 |  | D2-PSH-102-K3 |  |  | Local Pressure Switch High, 2-E-201
4334 | SYNTHESIS | D000 | D000-D003 | D000-D003-102 | D000-D003-102-D0102 | D2-E-201-K3 |  | D2-PSL-102-K3 |  |  | Local Pressure Switch Low, 2-E-201
4335 | SYNTHESIS | D000 | D000-D003 | D000-D003-102 | D000-D003-102-D0102 | D2-E-201-K3 |  | D2-PT-102-K3 |  |  | Local Pressure Transmitter, 2-E-201
4336 | SYNTHESIS | D000 | D000-D003 | D000-D003-102 | D000-D003-102-D0102 | D2-E-201-K3 |  |  | D2-PY-102-K3 |  | Local Pressure Relay, 2-E-201
4337 | SYNTHESIS | D000 | D000-D003 | D000-D003-102 | D000-D003-102-D0102 | D2-E-201-K3 |  | D2-PV-102-K3 |  |  | Local Pressure Control Valve, 2-E-201
4338 | SYNTHESIS | D000 | D000-D003 | D000-D003-102 | D000-D003-102-D0102 | D2-E-201-K3 | D2-TR-111-K3 |  |  |  | Local Temperature Recorder, 2-E-201
4339 | SYNTHESIS | Description Lv.1: D000; PABRIK 3 Lv.2: D000-D003; 19.11.19 Lv.3: D000-D003-102; 19.11.19 Lv.4: D000-D003-102-D0102; 19.11.19 Lv.5: D2-E-202-K3 | HP Carbamate Condenser
4340 | SYNTHESIS | D000 | D000-D003 | D000-D003-102 | D000-D003-102-D0102 | D2-E-202-K3 | D2-PSE-233-K3 |  |  |  | Local Pressure Switch Sensor, 2-E-202
4341 | SYNTHESIS | D000 | D000-D003 | D000-D003-102 | D000-D003-102-D0102 | D2-E-202-K3 | D2-TR-214-K3 |  |  |  | Local Temperature Recorder, 2-E-202
4342 | SYNTHESIS | D000 | D000-D003 | D000-D003-102 | D000-D003-102-D0102 | D2-E-202-K3 | D2-TR-218-K3 |  |  |  | Local Temperature Recorder, 2-E-202
4343 | SYNTHESIS | Description Lv.1: D000; PABRIK 3 Lv.2: D000-D003; 19.11.19 Lv.3: D000-D003-102; 19.11.19 Lv.4: D000-D003-102-D0102; 19.11.19 Lv.5: D2-E-203-K3 | HP Scrubber
4344 | SYNTHESIS | D000 | D000-D003 | D000-D003-102 | D000-D003-102-D0102 | D2-E-203-K3 | D2-FI-204-K3 |  |  |  | Local Flow Indicator, 2-E-203
4345 | SYNTHESIS | D000 | D000-D003 | D000-D003-102 | D000-D003-102-D0102 | D2-E-203-K3 |  | D2-FT-204-K3 |  |  | Local Flow Transmitter, 2-E-203
4346 | SYNTHESIS | D000 | D000-D003 | D000-D003-102 | D000-D003-102-D0102 | D2-E-203-K3 | D2-PI-206-K3 |  |  |  | Local Pressure Indicator, 2-E-203
4347 | SYNTHESIS | D000 | D000-D003 | D000-D003-102 | D000-D003-102-D0102 | D2-E-203-K3 | D2-PI-305-K3 |  |  |  | Local Pressure Indicator, 2-E-203 SEU
4348 | SYNTHESIS | D000 | D000-D003 | D000-D003-102 | D000-D003-102-D0102 | D2-E-203-K3 | D2-PI-306-K3 |  |  |  | Local Pressure Indicator, 2-E-203 SEU
4349 | SYNTHESIS | D000 | D000-D003 | D000-D003-102 | D000-D003-102-D0102 | D2-E-203-K3 | D2-PSE-232-K3 |  |  |  | Local Pressure Switch Sensor, 2-E-203
4350 | SYNTHESIS | D000 | D000-D003 | D000-D003-102 | D000-D003-102-D0102 | D2-E-203-K3 | D2-PSV-231A-K3 |  |  |  | Local Pressure Safety Valve. 2-E-203
4351 | SYNTHESIS | D000 | D000-D003 | D000-D003-102 | D000-D003-102-D0102 | D2-E-203-K3 | D2-PSV-231B-K3 |  |  |  | Local Pressure Safety Valve. 2-E-203
4352 | SYNTHESIS | D000 | D000-D003 | D000-D003-102 | D000-D003-102-D0102 | D2-E-203-K3 | D2-PSV-231C-K3 |  |  |  | Local Pressure Safety Valve. 2-E-203
4353 | SYNTHESIS | D000 | D000-D003 | D000-D003-102 | D000-D003-102-D0102 | D2-E-203-K3 | D2-TIC-207-K3 |  |  |  | Temperature Indication Control, 2-E-203
4354 | SYNTHESIS | D000 | D000-D003 | D000-D003-102 | D000-D003-102-D0102 | D2-E-203-K3 |  | D2-TAH-207-K3 |  |  | Local Temperature Alarm High, 2-E-203
4355 | SYNTHESIS | D000 | D000-D003 | D000-D003-102 | D000-D003-102-D0102 | D2-E-203-K3 |  | D2-TAL-207-K3 |  |  | Local Temperature Alarm Low, 2-E-203
4356 | SYNTHESIS | D000 | D000-D003 | D000-D003-102 | D000-D003-102-D0102 | D2-E-203-K3 |  | D2-TE-207-K3 |  |  | Local Temperature Element, 2-E-203
4357 | SYNTHESIS | D000 | D000-D003 | D000-D003-102 | D000-D003-102-D0102 | D2-E-203-K3 |  | D2-TSH-207-K3 |  |  | Local Temperature Switch High, 2-E-203
4358 | SYNTHESIS | D000 | D000-D003 | D000-D003-102 | D000-D003-102-D0102 | D2-E-203-K3 |  | D2-TSL-207-K3 |  |  | Local Temperature Switch Low, 2-E-203
4359 | SYNTHESIS | D000 | D000-D003 | D000-D003-102 | D000-D003-102-D0102 | D2-E-203-K3 |  | D2-TT-207-K3 |  |  | Local Temperature Transmitter, 2-E-203
4360 | SYNTHESIS | D000 | D000-D003 | D000-D003-102 | D000-D003-102-D0102 | D2-E-203-K3 |  | D2-TV-207A-K3 |  |  | Local Temperature Control Valve, 2-E-203
4361 | SYNTHESIS | D000 | D000-D003 | D000-D003-102 | D000-D003-102-D0102 | D2-E-203-K3 |  | D2-TV-207B-K3 |  |  | Local Temperature Control Valve, 2-E-203
4362 | SYNTHESIS | D000 | D000-D003 | D000-D003-102 | D000-D003-102-D0102 | D2-E-203-K3 | D2-TR-205-K3 |  |  |  | Local Temperature Recorder, 2-E-203
4363 | SYNTHESIS | D000 | D000-D003 | D000-D003-102 | D000-D003-102-D0102 | D2-E-203-K3 |  | D2-TE-205-K3 |  |  | Local Temperature Element, 2-E-203
4364 | SYNTHESIS | D000 | D000-D003 | D000-D003-102 | D000-D003-102-D0102 | D2-E-203-K3 | D2-TR-208-K3 |  |  |  | Local Temperature Recorder, 2-E-203
4365 | SYNTHESIS | D000 | D000-D003 | D000-D003-102 | D000-D003-102-D0102 | D2-E-203-K3 |  | D2-TE-208-K3 |  |  | Local Temperature Element, 2-E-203
4366 | SYNTHESIS | D000 | D000-D003 | D000-D003-102 | D000-D003-102-D0102 | D2-E-203-K3 | D2-TR-213-K3 |  |  |  | Local Temperature Recorder, 2-E-203
4367 | SYNTHESIS | D000 | D000-D003 | D000-D003-102 | D000-D003-102-D0102 | D2-E-203-K3 |  | D2-TE-213-K3 |  |  | Local Temperature Element, 2-E-203
4368 | SYNTHESIS | D000 | D000-D003 | D000-D003-102 | D000-D003-102-D0102 | D2-E-203-K3 | D2-TR-215-K3 |  |  |  | Local Temperature Recorder, 2-J-201
4369 | SYNTHESIS | D000 | D000-D003 | D000-D003-102 | D000-D003-102-D0102 | D2-E-203-K3 |  | D2-TE-215-K3 |  |  | Thermo Elemen
4370 | SYNTHESIS | Description Lv.1: D000; PABRIK 3 Lv.2: D000-D003; 19.11.19 Lv.3: D000-D003-102; 19.11.19 Lv.4: D000-D003-102-D0102; 19.11.19 Lv.5: D2-E-204-K3 | Circulation Water Cooler for 2-E-203
4371 | SYNTHESIS | D000 | D000-D003 | D000-D003-102 | D000-D003-102-D0102 | D2-E-204-K3 | D2-HIC-206-K3 |  |  |  | Local Hand Indication Control, 2-E-204
4372 | SYNTHESIS | D000 | D000-D003 | D000-D003-102 | D000-D003-102-D0102 | D2-E-204-K3 |  | D2-HV-206-K3 |  |  | Local Hand Control Valve, 2-E-204
4373 | SYNTHESIS | D000 | D000-D003 | D000-D003-102 | D000-D003-102-D0102 | D2-E-204-K3 | D2-PSV-240-K3 |  |  |  | Local Pressure Safety Valve, 2-E-204
4374 | SYNTHESIS | Description Lv.1: D000; PABRIK 3 Lv.2: D000-D003; 19.11.19 Lv.3: D000-D003-102; 19.11.19 Lv.4: D000-D003-102-D0102; 19.11.19 Lv.5: D2-J-201-K3 | HP Ejector
4375 | SYNTHESIS | D000 | D000-D003 | D000-D003-102 | D000-D003-102-D0102 | D2-J-201-K3 | D2-FI-205-K3 |  |  |  | Local Flow Indicator, 2-J-201
4376 | SYNTHESIS | D000 | D000-D003 | D000-D003-102 | D000-D003-102-D0102 | D2-J-201-K3 | D2-FI-206-K3 |  |  |  | Local Flow Indicator, 2-J-201
4377 | SYNTHESIS | D000 | D000-D003 | D000-D003-102 | D000-D003-102-D0102 | D2-J-201-K3 | D2-HIC-209-K3 |  |  |  | Local Hand Indication Control, 2-J-201
4378 | SYNTHESIS | D000 | D000-D003 | D000-D003-102 | D000-D003-102-D0102 | D2-J-201-K3 |  | D2-HV-209-K3 |  |  | Local Hand Control Valve, 2-J-201
4379 | SYNTHESIS | D000 | D000-D003 | D000-D003-102 | D000-D003-102-D0102 | D2-J-201-K3 | D2-HIC-210-K3 |  |  |  | Local Hand Indication Control, 2-J-201
4380 | SYNTHESIS | D000 | D000-D003 | D000-D003-102 | D000-D003-102-D0102 | D2-J-201-K3 |  | D2-HV-210-K3 |  |  | Local Hand Control Valve, 2-J-201
4381 | SYNTHESIS | D000 | D000-D003 | D000-D003-102 | D000-D003-102-D0102 | D2-J-201-K3 | D2-L7A968SDA-1-K3 |  |  |  | Strainer Y-Type, 2-J-201
4382 | SYNTHESIS | D000 | D000-D003 | D000-D003-102 | D000-D003-102-D0102 | D2-J-201-K3 | D2-L7A968SDA-2-K3 |  |  |  | Strainer Y-Type, 2-J-201
4383 | SYNTHESIS | D000 | D000-D003 | D000-D003-102 | D000-D003-102-D0102 | D2-J-201-K3 | D2-LT-204-K3 |  |  |  | Local Level Transmitter, 2-J-201
4384 | SYNTHESIS | D000 | D000-D003 | D000-D003-102 | D000-D003-102-D0102 | D2-J-201-K3 |  | D2-LAH-207-K3 |  |  | Local Level Alarm High, 2-J-201
4385 | SYNTHESIS | D000 | D000-D003 | D000-D003-102 | D000-D003-102-D0102 | D2-J-201-K3 |  | D2-LR-204-K3 |  |  | Local Level Recorder, 2-J-201
4386 | SYNTHESIS | D000 | D000-D003 | D000-D003-102 | D000-D003-102-D0102 | D2-J-201-K3 |  | D2-LSH-207-K3 |  |  | Local Level Switch High, 2-J-201
4387 | SYNTHESIS | D000 | D000-D003 | D000-D003-102 | D000-D003-102-D0102 | D2-J-201-K3 | D2-PT-207-K3 |  |  |  | Local Pressure Transmitter, 2-J-201
4388 | SYNTHESIS | D000 | D000-D003 | D000-D003-102 | D000-D003-102-D0102 | D2-J-201-K3 |  | D2-PAH-207-K3 |  |  | Local Pressure Alarm High, 2-J-201
4389 | SYNTHESIS | D000 | D000-D003 | D000-D003-102 | D000-D003-102-D0102 | D2-J-201-K3 |  | D2-PAL-207-K3 |  |  | Local Pressure Alarm Low, 2-J-201
4390 | SYNTHESIS | D000 | D000-D003 | D000-D003-102 | D000-D003-102-D0102 | D2-J-201-K3 |  | D2-PR-207-K3 |  |  | Local Pressure Recorder, 2-J-201
4391 | SYNTHESIS | D000 | D000-D003 | D000-D003-102 | D000-D003-102-D0102 | D2-J-201-K3 |  | D2-PSH-207-K3 |  |  | Local Pressure Switch High, 2-J-201
4392 | SYNTHESIS | D000 | D000-D003 | D000-D003-102 | D000-D003-102-D0102 | D2-J-201-K3 |  | D2-PSL-207-K3 |  |  | Local Pressure Switch Low, 2-J-201
4393 | SYNTHESIS | D000 | D000-D003 | D000-D003-102 | D000-D003-102-D0102 | D2-J-201-K3 | D2-XV-201-K3 |  |  |  | Local Flow Control Valve, 2-J-201
4394 | SYNTHESIS | D000 | D000-D003 | D000-D003-102 | D000-D003-102-D0102 | D2-J-201-K3 |  | D2-XHS-201-K3 |  |  | Local Hand Switch, 2-J-201
4395 | SYNTHESIS | D000 | D000-D003 | D000-D003-102 | D000-D003-102-D0102 | D2-J-201-K3 |  | D2-XZSL-201-K3 |  |  | Local Position Switch Low, 2-J-201
4396 | SYNTHESIS | Description Lv.1: D000; PABRIK 3 Lv.2: D000-D003; 19.11.19 Lv.3: D000-D003-102; 19.11.19 Lv.4: D000-D003-102-D0102; 19.11.19 Lv.5: D2-P-201A-K3 | Circulation WaterPump A for HP Scrubber
4397 | SYNTHESIS | D000 | D000-D003 | D000-D003-102 | D000-D003-102-D0102 | D2-P-201A-K3 | D2-L7A550CAA-1-K3 |  |  |  | Strainer T-Type, 2-P-201A
4398 | SYNTHESIS | D000 | D000-D003 | D000-D003-102 | D000-D003-102-D0102 | D2-P-201A-K3 | D2-PI-202-K3 |  |  |  | Local Pressure Indicator, 2-P-201A
4399 | SYNTHESIS | D000 | D000-D003 | D000-D003-102 | D000-D003-102-D0102 | D2-P-201A-K3 | D2-PM-201A-K3 |  |  |  | Motor for 2-P-201A
4400 | SYNTHESIS | D000 | D000-D003 | D000-D003-102 | D000-D003-102-D0102 | D2-P-201A-K3 |  | D2-XA-201-A-K3 |  |  | Local Running Status, 2-PM-201A
4401 | SYNTHESIS | Description Lv.1: D000; PABRIK 3 Lv.2: D000-D003; 19.11.19 Lv.3: D000-D003-102; 19.11.19 Lv.4: D000-D003-102-D0102; 19.11.19 Lv.5: D2-P-201B-K3 | Circulation WaterPump B for HP Scrubber
4402 | SYNTHESIS | D000 | D000-D003 | D000-D003-102 | D000-D003-102-D0102 | D2-P-201B-K3 | D2-L7A550CAA-2-K3 |  |  |  | Strainer T-Type, 2-P-201B
4403 | SYNTHESIS | D000 | D000-D003 | D000-D003-102 | D000-D003-102-D0102 | D2-P-201B-K3 | D2-PI-203-K3 |  |  |  | Local Pressure Indicator, 2-P-201B
4404 | SYNTHESIS | D000 | D000-D003 | D000-D003-102 | D000-D003-102-D0102 | D2-P-201B-K3 | D2-PM-201B-K3 |  |  |  | Motor for 2-P-201B
4405 | SYNTHESIS | D000 | D000-D003 | D000-D003-102 | D000-D003-102-D0102 | D2-P-201B-K3 |  | D2-XA-201-B-K3 |  |  | Local Running Status, 2-PM-201A
4406 | SYNTHESIS | Description Lv.1: D000; PABRIK 3 Lv.2: D000-D003; 19.11.19 Lv.3: D000-D003-102; 19.11.19 Lv.4: D000-D003-102-D0102; 19.11.19 Lv.5: D2-R-201-K3 | Reactor
4407 | SYNTHESIS | D000 | D000-D003 | D000-D003-102 | D000-D003-102-D0102 | D2-R-201-K3 | D2-LR-201-K3 |  |  |  | Local Level Sensor, 2-R-201
4408 | SYNTHESIS | D000 | D000-D003 | D000-D003-102 | D000-D003-102-D0102 | D2-R-201-K3 |  | D2-LAH-201-K3 |  |  | Local Level Alarm High, 2-R-201
4409 | SYNTHESIS | D000 | D000-D003 | D000-D003-102 | D000-D003-102-D0102 | D2-R-201-K3 |  | D2-LE-201-K3 |  |  | Local Level Transmitter, 2-R-201
4410 | SYNTHESIS | D000 | D000-D003 | D000-D003-102 | D000-D003-102-D0102 | D2-R-201-K3 |  | D2-LSH-201-K3 |  |  | Local Level Switch High, 2-R-201
4411 | SYNTHESIS | D000 | D000-D003 | D000-D003-102 | D000-D003-102-D0102 | D2-R-201-K3 |  | D2-LT-201-K3 |  |  | Local Level Recorder, 2-R-201
4412 | SYNTHESIS | D000 | D000-D003 | D000-D003-102 | D000-D003-102-D0102 | D2-R-201-K3 |  | D2-LY-201-K3 |  |  | Local Level Relay, 2-R-201
4413 | SYNTHESIS | D000 | D000-D003 | D000-D003-102 | D000-D003-102-D0102 | D2-R-201-K3 | D2-TI-201-K3 |  |  |  | Local Temperature Indicator, 2-R-201
4414 | SYNTHESIS | D000 | D000-D003 | D000-D003-102 | D000-D003-102-D0102 | D2-R-201-K3 | D2-TI-202-K3 |  |  |  | Local Temperature Indicator, 2-R-201
4415 | SYNTHESIS | D000 | D000-D003 | D000-D003-102 | D000-D003-102-D0102 | D2-R-201-K3 | D2-TI-203-K3 |  |  |  | Local Temperature Indicator, 2-R-201
4416 | SYNTHESIS | D000 | D000-D003 | D000-D003-102 | D000-D003-102-D0102 | D2-R-201-K3 | D2-TI-204-K3 |  |  |  | Local Temperature Indicator, 2-R-201
4417 | SYNTHESIS | D000 | D000-D003 | D000-D003-102 | D000-D003-102-D0102 | D2-R-201-K3 | D2-TR-219-K3 |  |  |  | Local Temperature Recorder, 2-R-201
4418 | SYNTHESIS | Description Lv.1: D000; PABRIK 3 Lv.2: D000-D003; 19.11.19 Lv.3: D000-D003-102; 19.11.19 Lv.4: D000-D003-102-D0102; 19.11.19 Lv.5: D2-X-201-K3 | Inert Vent
4419 | SYNTHESIS | D000 | D000-D003 | D000-D003-102 | D000-D003-102-D0102 | D2-X-201-K3 | D2-HIC-202-K3 |  |  |  | Local Hand Indication Control, 2-X-201
4420 | SYNTHESIS | D000 | D000-D003 | D000-D003-102 | D000-D003-102-D0102 | D2-X-201-K3 |  | D2-HV-202-K3 |  |  | Local Hand Control Valve, 2-X-201
4421 | SYNTHESIS | D000 | D000-D003 | D000-D003-102 | D000-D003-102-D0102 | D2-X-201-K3 | D2-PI-204-K3 |  |  |  | Local Pressure Indicator, 2-J-201
4422 | SYNTHESIS | D000 | D000-D003 | D000-D003-102 | D000-D003-102-D0102 | D2-X-201-K3 | D2-PR-201-K3 |  |  |  | Local Pressure Indicator, 2-J-201
4423 | SYNTHESIS | D000 | D000-D003 | D000-D003-102 | D000-D003-102-D0102 | D2-X-201-K3 | D2-PT-201-K3 |  |  |  | Local Pressure Transmitter, 2-J-201
4424 | SYNTHESIS | Description Lv.1: D000; PABRIK 3 Lv.2: D000-D003; 19.11.19 Lv.3: D000-D003-102; 19.11.19 Lv.4: D000-D003-102-D0102; 19.11.19 Lv.5: DPIPING3-102-D0102 | Piping Group
4425 | SYNTHESIS | D000 | D000-D003 | D000-D003-102 | D000-D003-102-D0102 | DPIPING3-102-D0102 | D-10-CS-02203-K3 |  |  |  | Piping 10" for Carbamate Solution
4426 | SYNTHESIS | D000 | D000-D003 | D000-D003-102 | D000-D003-102-D0102 | DPIPING3-102-D0102 | D-10-GP-02201-K3 |  |  |  | Piping 10" for Process Gas
4427 | SYNTHESIS | D000 | D000-D003 | D000-D003-102 | D000-D003-102-D0102 | DPIPING3-102-D0102 | D-10-GP-02202-K3 |  |  |  | Piping 10" for Process Gas
4428 | SYNTHESIS | D000 | D000-D003 | D000-D003-102 | D000-D003-102-D0102 | DPIPING3-102-D0102 | D-10-SC-02043-K3 |  |  |  | Local Steam Condensate to 2-P-201A
4429 | SYNTHESIS | D000 | D000-D003 | D000-D003-102 | D000-D003-102-D0102 | DPIPING3-102-D0102 | D-10-SC-02045-K3 |  |  |  | Piping 10" for Steam Condensate
4430 | SYNTHESIS | D000 | D000-D003 | D000-D003-102 | D000-D003-102-D0102 | DPIPING3-102-D0102 | D-10-SC-02046-K3 |  |  |  | Piping 10" for Steam Condensate
4431 | SYNTHESIS | D000 | D000-D003 | D000-D003-102 | D000-D003-102-D0102 | DPIPING3-102-D0102 | D-10-SC-02047-K3 |  |  |  | Piping 10" for SteamCond
4432 | SYNTHESIS | D000 | D000-D003 | D000-D003-102 | D000-D003-102-D0102 | DPIPING3-102-D0102 | D-10-SLL-02088-K3 |  |  |  | Piping 10" for L.P Steam
4433 | SYNTHESIS | D000 | D000-D003 | D000-D003-102 | D000-D003-102-D0102 | DPIPING3-102-D0102 | D-10-US-02201-K3 |  |  |  | Piping 10" for Urea Solution
4434 | SYNTHESIS | D000 | D000-D003 | D000-D003-102 | D000-D003-102-D0102 | DPIPING3-102-D0102 | D-10-US-02202-K3 |  |  |  | Piping 10" for Urea Solution
4435 | SYNTHESIS | D000 | D000-D003 | D000-D003-102 | D000-D003-102-D0102 | DPIPING3-102-D0102 | D-12-SML-02007-K3 |  |  |  | Piping 12" for M.P Steam
4436 | SYNTHESIS | D000 | D000-D003 | D000-D003-102 | D000-D003-102-D0102 | DPIPING3-102-D0102 | D-2-GP-02205-K3 |  |  |  | Piping 2" for Process Gas
4437 | SYNTHESIS | D000 | D000-D003 | D000-D003-102 | D000-D003-102-D0102 | DPIPING3-102-D0102 | D-2-SC-02006-K3 |  |  |  | Piping 2" for SteamCond
4438 | SYNTHESIS | D000 | D000-D003 | D000-D003-102 | D000-D003-102-D0102 | DPIPING3-102-D0102 | D-2-SLH-02004-K3 |  |  |  | Piping 2" for L.P Steam
4439 | SYNTHESIS | D000 | D000-D003 | D000-D003-102 | D000-D003-102-D0102 | DPIPING3-102-D0102 | D-2-SLH-02006-K3 |  |  |  | Piping 2" for L.P Steam
4440 | SYNTHESIS | D000 | D000-D003 | D000-D003-102 | D000-D003-102-D0102 | DPIPING3-102-D0102 | D-2-SLH-02013-K3 |  |  |  | Piping 2" for L.P Steam
4441 | SYNTHESIS | D000 | D000-D003 | D000-D003-102 | D000-D003-102-D0102 | DPIPING3-102-D0102 | D-2-VG-02201-K3 |  |  |  | Piping 2" for Venturi Gas
4442 | SYNTHESIS | D000 | D000-D003 | D000-D003-102 | D000-D003-102-D0102 | DPIPING3-102-D0102 | D-3-SC-02203-K3 |  |  |  | Piping 3" for Steam Condensate
4443 | SYNTHESIS | D000 | D000-D003 | D000-D003-102 | D000-D003-102-D0102 | DPIPING3-102-D0102 | D-4-LA-02103-K3 |  |  |  | Piping 4" for Liquid Ammonia
4444 | SYNTHESIS | D000 | D000-D003 | D000-D003-102 | D000-D003-102-D0102 | DPIPING3-102-D0102 | D-6-CS-02201-F4-K3 |  |  |  | Piping 6" for Carbamate Solution
4445 | SYNTHESIS | D000 | D000-D003 | D000-D003-102 | D000-D003-102-D0102 | DPIPING3-102-D0102 | D-6-CS-02201-K3 |  |  |  | Piping 6" for Carbamate Solution
4446 | SYNTHESIS | D000 | D000-D003 | D000-D003-102 | D000-D003-102-D0102 | DPIPING3-102-D0102 | D-6-CS-02202-K3 |  |  |  | Piping 6" for Carbamate Solution
4447 | SYNTHESIS | D000 | D000-D003 | D000-D003-102 | D000-D003-102-D0102 | DPIPING3-102-D0102 | D-6-GC-02116-K3 |  |  |  | Piping 6" for CO2 Gas
4448 | SYNTHESIS | D000 | D000-D003 | D000-D003-102 | D000-D003-102-D0102 | DPIPING3-102-D0102 | D-6-GC-02121-K3 |  |  |  | Piping 6" for CO2 Gas
4449 | SYNTHESIS | D000 | D000-D003 | D000-D003-102 | D000-D003-102-D0102 | DPIPING3-102-D0102 | D-6-GP-02203-K3 |  |  |  | Piping 6" for Process Gas
4450 | SYNTHESIS | D000 | D000-D003 | D000-D003-102 | D000-D003-102-D0102 | DPIPING3-102-D0102 | D-6-GP-02204-K3 |  |  |  | Piping 6" for Process Gas
4451 | SYNTHESIS | D000 | D000-D003 | D000-D003-102 | D000-D003-102-D0102 | DPIPING3-102-D0102 | D-6-SC-02001-K3 |  |  |  | Piping 6" for Steam Condensate
4452 | SYNTHESIS | D000 | D000-D003 | D000-D003-102 | D000-D003-102-D0102 | DPIPING3-102-D0102 | D-8-SC-02118-K3 |  |  |  | Piping 8" for Steam Condensate
4453 | SYNTHESIS | D000 | D000-D003 | D000-D003-102 | D000-D003-102-D0102 | DPIPING3-102-D0102 | D-8-SC-02119-K3 |  |  |  | Piping 8" for Steam Condensate
4454 | SYNTHESIS | D000 | D000-D003 | D000-D003-102 | D000-D003-102-D0102 | DPIPING3-102-D0102 | D-8-WCS-02025-K3 |  |  |  | Piping 8" for Sweet Water Supply
4455 | RECIRCULATION | Description Lv.1: D000; PABRIK 3 Lv.2: D000-D003; 19.11.19 Lv.3: D000-D003-102; 19.11.19 Lv.4: D000-D003-102-D0103 | RECIRCULATION
4456 | RECIRCULATION | Description Lv.1: D000; PABRIK 3 Lv.2: D000-D003; 19.11.19 Lv.3: D000-D003-102; 19.11.19 Lv.4: D000-D003-102-D0103; 19.11.19 Lv.5: D2-C-305-K3 | LP Absorber
4457 | RECIRCULATION | D000 | D000-D003 | D000-D003-102 | D000-D003-102-D0103 | D2-C-305-K3 | D2-TI-312-K3 |  |  |  | Local Temperature Indicator, 2-C-305
4458 | RECIRCULATION | D000 | D000-D003 | D000-D003-102 | D000-D003-102-D0103 | D2-C-305-K3 | D2-TIC-302-K3 |  |  |  | Temperature Indication Control, 2-C-305
4459 | RECIRCULATION | D000 | D000-D003 | D000-D003-102 | D000-D003-102-D0103 | D2-C-305-K3 |  | D2-TR-302-K3 |  |  | Local Temeperature Recorder, 2-C-305
4460 | RECIRCULATION | D000 | D000-D003 | D000-D003-102 | D000-D003-102-D0103 | D2-C-305-K3 |  | D2-TT-302-K3 |  |  | Local Temperature Transmitter, 2-C-305
4461 | RECIRCULATION | D000 | D000-D003 | D000-D003-102 | D000-D003-102-D0103 | D2-C-305-K3 |  | D2-TV-302-K3 |  |  | Temeperature Control Valve, 2-C-305
4462 | RECIRCULATION | Description Lv.1: D000; PABRIK 3 Lv.2: D000-D003; 19.11.19 Lv.3: D000-D003-102; 19.11.19 Lv.4: D000-D003-102-D0103; 19.11.19 Lv.5: D2-E-302-K3 | Heater Recirculation
4463 | RECIRCULATION | Description Lv.1: D000; PABRIK 3 Lv.2: D000-D003; 19.11.19 Lv.3: D000-D003-102; 19.11.19 Lv.4: D000-D003-102-D0103; 19.11.19 Lv.5: D2-E-303-K3 | LP Carbambate Condenser
4464 | RECIRCULATION | D000 | D000-D003 | D000-D003-102 | D000-D003-102-D0103 | D2-E-303-K3 | D2-FI-303-K3 |  |  |  | Local Flow Indicator, 2-E-303
4465 | RECIRCULATION | D000 | D000-D003 | D000-D003-102 | D000-D003-102-D0103 | D2-E-303-K3 |  | D2-FT-303-K3 |  |  | Local Flow Transmitter, 2-E-303
4466 | RECIRCULATION | D000 | D000-D003 | D000-D003-102 | D000-D003-102-D0103 | D2-E-303-K3 | D2-FI-311-K3 |  |  |  | Local Rotameter Flow Indicator, 2-E-303
4467 | RECIRCULATION | D000 | D000-D003 | D000-D003-102 | D000-D003-102-D0103 | D2-E-303-K3 | D2-PI-303-K3 |  |  |  | Local Pressure Indicator, 2-E-303
4468 | RECIRCULATION | D000 | D000-D003 | D000-D003-102 | D000-D003-102-D0103 | D2-E-303-K3 | D2-PI-307-K3 |  |  |  | Local Pressure Indicator, 2-E-303
4469 | RECIRCULATION | D000 | D000-D003 | D000-D003-102 | D000-D003-102-D0103 | D2-E-303-K3 | D2-PI-705-K3 |  |  |  | Local Pressure Indicator, 2-E-303
4470 | RECIRCULATION | D000 | D000-D003 | D000-D003-102 | D000-D003-102-D0103 | D2-E-303-K3 | D2-PI-706-K3 |  |  |  | Local Pressure Indicator, 2-E-303
4471 | RECIRCULATION | Description Lv.1: D000; PABRIK 3 Lv.2: D000-D003; 19.11.19 Lv.3: D000-D003-102; 19.11.19 Lv.4: D000-D003-102-D0103; 19.11.19 Lv.5: D2-E-308-K3 | LP Absorber Feed Cooler
4472 | RECIRCULATION | D000 | D000-D003 | D000-D003-102 | D000-D003-102-D0103 | D2-E-308-K3 | D2-FIC-702-K3 |  |  |  | Local Flow Indication Control, 2-E-308
4473 | RECIRCULATION | D000 | D000-D003 | D000-D003-102 | D000-D003-102-D0103 | D2-E-308-K3 |  | D2-FIT-702-K3 |  |  | Rotameter Flow Indication, 2-E-308
4474 | RECIRCULATION | D000 | D000-D003 | D000-D003-102 | D000-D003-102-D0103 | D2-E-308-K3 |  | D2-FV-702-K3 |  |  | Local Flow Control Valve, 2-E-308
4475 | RECIRCULATION | D000 | D000-D003 | D000-D003-102 | D000-D003-102-D0103 | D2-E-308-K3 | D2-PI-703-K3 |  |  |  | Local Pressure Indicator, 2-E-308
4476 | RECIRCULATION | D000 | D000-D003 | D000-D003-102 | D000-D003-102-D0103 | D2-E-308-K3 | D2-PI-704-K3 |  |  |  | Local Pressure Indicator, 2-E-308
4477 | RECIRCULATION | Description Lv.1: D000; PABRIK 3 Lv.2: D000-D003; 19.11.19 Lv.3: D000-D003-102; 19.11.19 Lv.4: D000-D003-102-D0103; 19.11.19 Lv.5: D2-P-301-K3 | Carbamate Pump
4478 | RECIRCULATION | D000 | D000-D003 | D000-D003-102 | D000-D003-102-D0103 | D2-P-301-K3 | D2-P-301A-K3 |  |  |  | Carbamate Pump A SEU
4479 | RECIRCULATION | D000 | D000-D003 | D000-D003-102 | D000-D003-102-D0103 | D2-P-301-K3 |  | D2-LIC-306-K3 |  |  | Local Level Indication Control, 2-P-301A
4480 | RECIRCULATION | D000 | D000-D003 | D000-D003-102 | D000-D003-102-D0103 | D2-P-301-K3 |  |  | D2-HIC-301-K3 |  | Local Hand Indication Control, 2-P-301A
4481 | RECIRCULATION | D000 | D000-D003 | D000-D003-102 | D000-D003-102-D0103 | D2-P-301-K3 |  |  | D2-HIC-302-K3 |  | Local Hand Indication Control, 2-P-301A
4482 | RECIRCULATION | D000 | D000-D003 | D000-D003-102 | D000-D003-102-D0103 | D2-P-301-K3 |  |  | D2-LSH-306-K3 |  | Local Level Switch High, 2-P-301A
4483 | RECIRCULATION | D000 | D000-D003 | D000-D003-102 | D000-D003-102-D0103 | D2-P-301-K3 |  |  | D2-LSL-306-K3 |  | Local Level Switch Low, 2-P-301A
4484 | RECIRCULATION | D000 | D000-D003 | D000-D003-102 | D000-D003-102-D0103 | D2-P-301-K3 |  |  | D2-LT-306-K3 |  | Local Level Transmitter, 2-P-301A
4485 | RECIRCULATION | D000 | D000-D003 | D000-D003-102 | D000-D003-102-D0103 | D2-P-301-K3 |  |  | D2-SI-301-K3 |  | Local Speed Indicator, 2-P-301A
4486 | RECIRCULATION | D000 | D000-D003 | D000-D003-102 | D000-D003-102-D0103 | D2-P-301-K3 |  |  | D2-SI-302-K3 |  | Local Speed Indicator, 2-P-301A
4487 | RECIRCULATION | D000 | D000-D003 | D000-D003-102 | D000-D003-102-D0103 | D2-P-301-K3 |  |  | D2-SIC-301-K3 |  | LocalSpeedIndicationControl 2-P-301A SEU
4488 | RECIRCULATION | D000 | D000-D003 | D000-D003-102 | D000-D003-102-D0103 | D2-P-301-K3 |  |  | D2-SIC-302-K3 |  | LocalSpeedIndicationControl 2-P-301A SEU
4489 | RECIRCULATION | D000 | D000-D003 | D000-D003-102 | D000-D003-102-D0103 | D2-P-301-K3 |  |  | D2-ST-301-K3 |  | Local Speed Transmitter, 2-P-301A
4490 | RECIRCULATION | D000 | D000-D003 | D000-D003-102 | D000-D003-102-D0103 | D2-P-301-K3 |  |  |  | D2-SY-301-K3 | Local Speed Relay, 2-P-301A
4491 | RECIRCULATION | D000 | D000-D003 | D000-D003-102 | D000-D003-102-D0103 | D2-P-301-K3 |  |  | D2-ST-302-K3 |  | Local Speed Transmitter, 2-P-301A
4492 | RECIRCULATION | D000 | D000-D003 | D000-D003-102 | D000-D003-102-D0103 | D2-P-301-K3 |  |  |  | D2-SY-302-K3 | Local Speed Relay, 2-P-301A
4493 | RECIRCULATION | D000 | D000-D003 | D000-D003-102 | D000-D003-102-D0103 | D2-P-301-K3 |  |  | D2-XA-303-K3 |  | Local Running Status, 2-P-301
4494 | RECIRCULATION | D000 | D000-D003 | D000-D003-102 | D000-D003-102-D0103 | D2-P-301-K3 |  | D2-LST-19-1-K3 |  |  | Local Level Steam Trap, 2-P-301A
4495 | RECIRCULATION | D000 | D000-D003 | D000-D003-102 | D000-D003-102-D0103 | D2-P-301-K3 |  | D2-LST-19-2A-K3 |  |  | Local Level Steam Trap, 2-P-301A
4496 | RECIRCULATION | D000 | D000-D003 | D000-D003-102 | D000-D003-102-D0103 | D2-P-301-K3 |  | D2-LST-19-3A-K3 |  |  | Local Level Steam Trap, 2-P-301A
4497 | RECIRCULATION | D000 | D000-D003 | D000-D003-102 | D000-D003-102-D0103 | D2-P-301-K3 |  | D2-LST-19-3C-K3 |  |  | Local Level Steam Trap, 2-P-301A
4498 | RECIRCULATION | D000 | D000-D003 | D000-D003-102 | D000-D003-102-D0103 | D2-P-301-K3 |  | D2-LST-19-4A-K3 |  |  | Local Level Steam Trap, 2-P-301A
4499 | RECIRCULATION | D000 | D000-D003 | D000-D003-102 | D000-D003-102-D0103 | D2-P-301-K3 |  | D2-LST-19-5A-K3 |  |  | Local Level Steam Trap, 2-P-301A
4500 | RECIRCULATION | D000 | D000-D003 | D000-D003-102 | D000-D003-102-D0103 | D2-P-301-K3 |  | D2-LST-20-3A-K3 |  |  | Local Level Steam Trap, 2-P-301A
4501 | RECIRCULATION | D000 | D000-D003 | D000-D003-102 | D000-D003-102-D0103 | D2-P-301-K3 |  | D2-LST-21-2-K3 |  |  | Local Level Steam Trap, 2-P-301A
4502 | RECIRCULATION | D000 | D000-D003 | D000-D003-102 | D000-D003-102-D0103 | D2-P-301-K3 |  | D2-LST-25-1-K3 |  |  | Local Level Steam Trap, 2-P-301A
4503 | RECIRCULATION | D000 | D000-D003 | D000-D003-102 | D000-D003-102-D0103 | D2-P-301-K3 |  | D2-P-301A-GBOX-K3 |  |  | Gear Box Pompa 2-P-301A
4504 | RECIRCULATION | D000 | D000-D003 | D000-D003-102 | D000-D003-102-D0103 | D2-P-301-K3 |  | D2-PM-301A-K3 |  |  | Motor for 2-P-301A SEU
4505 | RECIRCULATION | D000 | D000-D003 | D000-D003-102 | D000-D003-102-D0103 | D2-P-301-K3 |  | D2-PSV-332-K3 |  |  | Local Pressure Safety Valve, 2-P-301A
4506 | RECIRCULATION | D000 | D000-D003 | D000-D003-102 | D000-D003-102-D0103 | D2-P-301-K3 | D2-P-301B-K3 |  |  |  | Carbamate Pump B SEU
4507 | RECIRCULATION | D000 | D000-D003 | D000-D003-102 | D000-D003-102-D0103 | D2-P-301-K3 |  | D2-LST-19-2B-K3 |  |  | Local Level Steam Trap, 2-P-301B
4508 | RECIRCULATION | D000 | D000-D003 | D000-D003-102 | D000-D003-102-D0103 | D2-P-301-K3 |  | D2-LST-19-3B-K3 |  |  | Local Level Steam Trap, 2-P-301B
4509 | RECIRCULATION | D000 | D000-D003 | D000-D003-102 | D000-D003-102-D0103 | D2-P-301-K3 |  | D2-LST-19-3D-K3 |  |  | Local Level Steam Trap, 2-P-301B
4510 | RECIRCULATION | D000 | D000-D003 | D000-D003-102 | D000-D003-102-D0103 | D2-P-301-K3 |  | D2-LST-19-4B-K3 |  |  | Local Level Steam Trap, 2-P-301B
4511 | RECIRCULATION | D000 | D000-D003 | D000-D003-102 | D000-D003-102-D0103 | D2-P-301-K3 |  | D2-LST-19-5B-K3 |  |  | Local Level Steam Trap, 2-P-301B
4512 | RECIRCULATION | D000 | D000-D003 | D000-D003-102 | D000-D003-102-D0103 | D2-P-301-K3 |  | D2-LST-20-3B-K3 |  |  | Local Level Steam Trap, 2-P-301B
4513 | RECIRCULATION | D000 | D000-D003 | D000-D003-102 | D000-D003-102-D0103 | D2-P-301-K3 |  | D2-P-301B-GBOX-K3 |  |  | Gear Box Pompa 2-P-301B
4514 | RECIRCULATION | D000 | D000-D003 | D000-D003-102 | D000-D003-102-D0103 | D2-P-301-K3 |  | D2-PM-301B-K3 |  |  | Motor for 2-P-301B SEU
4515 | RECIRCULATION | D000 | D000-D003 | D000-D003-102 | D000-D003-102-D0103 | D2-P-301-K3 |  | D2-PSV-333-K3 |  |  | Local Pressure Safety Valve, 2-P-301B
4516 | RECIRCULATION | Description Lv.1: D000; PABRIK 3 Lv.2: D000-D003; 19.11.19 Lv.3: D000-D003-102; 19.11.19 Lv.4: D000-D003-102-D0103; 19.11.19 Lv.5: D2-P-303A-K3 | Urea Solution Pump A
4517 | RECIRCULATION | D000 | D000-D003 | D000-D003-102 | D000-D003-102-D0103 | D2-P-303A-K3 | D2-PM-303A-K3 |  |  |  | Motor for 2-P-303A
4518 | RECIRCULATION | D000 | D000-D003 | D000-D003-102 | D000-D003-102-D0103 | D2-P-303A-K3 |  | D2-XA-301-A-K3 |  |  | Local Running Status, 2-PM-303A
4519 | RECIRCULATION | Description Lv.1: D000; PABRIK 3 Lv.2: D000-D003; 19.11.19 Lv.3: D000-D003-102; 19.11.19 Lv.4: D000-D003-102-D0103; 19.11.19 Lv.5: D2-P-303B-K3 | Urea Solution Pump A
4520 | RECIRCULATION | D000 | D000-D003 | D000-D003-102 | D000-D003-102-D0103 | D2-P-303B-K3 | D2-PM-303B-K3 |  |  |  | Motor for 2-P-303B
4521 | RECIRCULATION | D000 | D000-D003 | D000-D003-102 | D000-D003-102-D0103 | D2-P-303B-K3 |  | D2-XA-301-B-K3 |  |  | Local Running Status, 2-PM-303B
4522 | RECIRCULATION | Description Lv.1: D000; PABRIK 3 Lv.2: D000-D003; 19.11.19 Lv.3: D000-D003-102; 19.11.19 Lv.4: D000-D003-102-D0103; 19.11.19 Lv.5: D2-P-306-K3 | Circulation Water Pump
4523 | RECIRCULATION | D000 | D000-D003 | D000-D003-102 | D000-D003-102-D0103 | D2-P-306-K3 | D2-P-306A-K3 |  |  |  | Circulation Water Pump A
4524 | RECIRCULATION | D000 | D000-D003 | D000-D003-102 | D000-D003-102-D0103 | D2-P-306-K3 |  | D2-L7A551CAB-1-K3 |  |  | Strainer T-Type, 2-P-306A
4525 | RECIRCULATION | D000 | D000-D003 | D000-D003-102 | D000-D003-102-D0103 | D2-P-306-K3 |  | D2-PM-306A-K3 |  |  | Motor for 2-P-306A
4526 | RECIRCULATION | D000 | D000-D003 | D000-D003-102 | D000-D003-102-D0103 | D2-P-306-K3 |  |  | D2-XA-305-A-K3 |  | Local Running Status, 2-PM-306A
4527 | RECIRCULATION | D000 | D000-D003 | D000-D003-102 | D000-D003-102-D0103 | D2-P-306-K3 |  | D2-PSV-336-K3 |  |  | Local Pressure Safety Valve, 2-P-306A
4528 | RECIRCULATION | D000 | D000-D003 | D000-D003-102 | D000-D003-102-D0103 | D2-P-306-K3 | D2-P-306B-K3 |  |  |  | Circulation Water Pump A
4529 | RECIRCULATION | D000 | D000-D003 | D000-D003-102 | D000-D003-102-D0103 | D2-P-306-K3 |  | D2-L7A551CAB-2-K3 |  |  | Strainer T-Type, 2-P-306B
4530 | RECIRCULATION | D000 | D000-D003 | D000-D003-102 | D000-D003-102-D0103 | D2-P-306-K3 |  | D2-PM-306B-K3 |  |  | Motor for 2-P-306B
4531 | RECIRCULATION | D000 | D000-D003 | D000-D003-102 | D000-D003-102-D0103 | D2-P-306-K3 |  |  | D2-XA-305-B-K3 |  | Local Running Status, 2-PM-306B
4532 | RECIRCULATION | Description Lv.1: D000; PABRIK 3 Lv.2: D000-D003; 19.11.19 Lv.3: D000-D003-102; 19.11.19 Lv.4: D000-D003-102-D0103; 19.11.19 Lv.5: D2-S-303-K3 | Rectifying Column
4533 | RECIRCULATION | D000 | D000-D003 | D000-D003-102 | D000-D003-102-D0103 | D2-S-303-K3 | D2-LIC-203-K3 |  |  |  | Local Level Indication Control, 2-S-303
4534 | RECIRCULATION | D000 | D000-D003 | D000-D003-102 | D000-D003-102-D0103 | D2-S-303-K3 |  | D2-LAH-203-K3 |  |  | Local Level Alarm High, 2-S-303
4535 | RECIRCULATION | D000 | D000-D003 | D000-D003-102 | D000-D003-102-D0103 | D2-S-303-K3 |  | D2-LAL-203-K3 |  |  | Local Level Alarm Low, 2-S-303
4536 | RECIRCULATION | D000 | D000-D003 | D000-D003-102 | D000-D003-102-D0103 | D2-S-303-K3 |  | D2-LE-203-K3 |  |  | Local Level Sensor, 2-S-303
4537 | RECIRCULATION | D000 | D000-D003 | D000-D003-102 | D000-D003-102-D0103 | D2-S-303-K3 |  | D2-LR-203-K3 |  |  | Local Level Recorder, 2-S-303
4538 | RECIRCULATION | D000 | D000-D003 | D000-D003-102 | D000-D003-102-D0103 | D2-S-303-K3 |  | D2-LSH-203-K3 |  |  | Local Level Switch High, 2-S-303
4539 | RECIRCULATION | D000 | D000-D003 | D000-D003-102 | D000-D003-102-D0103 | D2-S-303-K3 |  | D2-LSL-203-K3 |  |  | Local Level Switch Low, 2-S-303
4540 | RECIRCULATION | D000 | D000-D003 | D000-D003-102 | D000-D003-102-D0103 | D2-S-303-K3 |  | D2-LT-203-K3 |  |  | Local Level Transmitter, 2-S-303
4541 | RECIRCULATION | D000 | D000-D003 | D000-D003-102 | D000-D003-102-D0103 | D2-S-303-K3 |  |  | D2-LY-203-K3 |  | Local Level Relay, 2-S-303
4542 | RECIRCULATION | D000 | D000-D003 | D000-D003-102 | D000-D003-102-D0103 | D2-S-303-K3 |  | D2-LV-203-K3 |  |  | Local Level Control Valve, 2-S-303
4543 | RECIRCULATION | D000 | D000-D003 | D000-D003-102 | D000-D003-102-D0103 | D2-S-303-K3 | D2-MVG-2-S-303-K3 |  |  |  | Manual Valve Group, 2-E-203
4544 | RECIRCULATION | D000 | D000-D003 | D000-D003-102 | D000-D003-102-D0103 | D2-S-303-K3 |  | D2-VG-2-S-303-1-K3 |  |  | Gate Valve, 10", 2-S-303
4545 | RECIRCULATION | D000 | D000-D003 | D000-D003-102 | D000-D003-102-D0103 | D2-S-303-K3 |  | D2-VG-2-S-303-2-K3 |  |  | Gate Valve, 10", 2-S-303
4546 | RECIRCULATION | D000 | D000-D003 | D000-D003-102 | D000-D003-102-D0103 | D2-S-303-K3 |  | D2-VG-2-S-303-3-K3 |  |  | Gate Valve, 8", 2-S-303
4547 | RECIRCULATION | D000 | D000-D003 | D000-D003-102 | D000-D003-102-D0103 | D2-S-303-K3 | D2-PI-302-K3 |  |  |  | Local Pressure Indicator, 2-S-303
4548 | RECIRCULATION | D000 | D000-D003 | D000-D003-102 | D000-D003-102-D0103 | D2-S-303-K3 |  | D2-PT-302-K3 |  |  | Local Pressure Transmitter, 2-S-303
4549 | RECIRCULATION | D000 | D000-D003 | D000-D003-102 | D000-D003-102-D0103 | D2-S-303-K3 | D2-PI-308-K3 |  |  |  | Local Pressure Indicator, 2-S-303
4550 | RECIRCULATION | D000 | D000-D003 | D000-D003-102 | D000-D003-102-D0103 | D2-S-303-K3 | D2-PIC-301-K3 |  |  |  | Pressure Indication Control, 2-S-303
4551 | RECIRCULATION | D000 | D000-D003 | D000-D003-102 | D000-D003-102-D0103 | D2-S-303-K3 |  | D2-PT-301-K3 |  |  | Local Pressure Transmitter, 2-E-203
4552 | RECIRCULATION | D000 | D000-D003 | D000-D003-102 | D000-D003-102-D0103 | D2-S-303-K3 |  | D2-PV-301-K3 |  |  | Local Pressure Control Valve, 2-E-203
4553 | RECIRCULATION | D000 | D000-D003 | D000-D003-102 | D000-D003-102-D0103 | D2-S-303-K3 |  | D2-TAH-301-K3 |  |  | Local Temperature Alarm High, 2-S-303
4554 | RECIRCULATION | D000 | D000-D003 | D000-D003-102 | D000-D003-102-D0103 | D2-S-303-K3 |  | D2-TAL-301-K3 |  |  | Local Temperature Alarm Low, 2-S-303
4555 | RECIRCULATION | D000 | D000-D003 | D000-D003-102 | D000-D003-102-D0103 | D2-S-303-K3 |  | D2-TIC-301-K3 |  |  | Temperature Indication Control, 2-S-303
4556 | RECIRCULATION | D000 | D000-D003 | D000-D003-102 | D000-D003-102-D0103 | D2-S-303-K3 |  | D2-TR-301-K3 |  |  | Local Temperature Recorder, 2-S-303
4557 | RECIRCULATION | D000 | D000-D003 | D000-D003-102 | D000-D003-102-D0103 | D2-S-303-K3 |  | D2-TSH-301-K3 |  |  | Local Temperature Switch High, 2-E-203
4558 | RECIRCULATION | D000 | D000-D003 | D000-D003-102 | D000-D003-102-D0103 | D2-S-303-K3 |  | D2-TSL-301-K3 |  |  | Local Temperature Switch Low, 2-E-203
4559 | RECIRCULATION | D000 | D000-D003 | D000-D003-102 | D000-D003-102-D0103 | D2-S-303-K3 |  | D2-TT-301-K3 |  |  | Local Temperature Transmitter, 2-S-303
4560 | RECIRCULATION | D000 | D000-D003 | D000-D003-102 | D000-D003-102-D0103 | D2-S-303-K3 | D2-TI-303-K3 |  |  |  | Local Temperature Indicator, 2-S-303
4561 | RECIRCULATION | D000 | D000-D003 | D000-D003-102 | D000-D003-102-D0103 | D2-S-303-K3 | D2-TR-216-K3 |  |  |  | Local Temperature Recorder, 2-S-303
4562 | RECIRCULATION | Description Lv.1: D000; PABRIK 3 Lv.2: D000-D003; 19.11.19 Lv.3: D000-D003-102; 19.11.19 Lv.4: D000-D003-102-D0103; 19.11.19 Lv.5: D2-S-304-K3 | Flash Tank
4563 | RECIRCULATION | D000 | D000-D003 | D000-D003-102 | D000-D003-102-D0103 | D2-S-304-K3 | D2-LIC-302-K3 |  |  |  | Local Level Indication Control, 2-S-304
4564 | RECIRCULATION | D000 | D000-D003 | D000-D003-102 | D000-D003-102-D0103 | D2-S-304-K3 |  | D2-LAH-302-K3 |  |  | Local Level Alarm High, 2-S-304
4565 | RECIRCULATION | D000 | D000-D003 | D000-D003-102 | D000-D003-102-D0103 | D2-S-304-K3 |  | D2-LAL-302-K3 |  |  | Local Level Alarm Low, 2-S-304
4566 | RECIRCULATION | D000 | D000-D003 | D000-D003-102 | D000-D003-102-D0103 | D2-S-304-K3 |  | D2-LI-302-K3 |  |  | Local Level Indicator, 2-S-304
4567 | RECIRCULATION | D000 | D000-D003 | D000-D003-102 | D000-D003-102-D0103 | D2-S-304-K3 |  | D2-LSH-302-K3 |  |  | Local Level Switch High, 2-S-304
4568 | RECIRCULATION | D000 | D000-D003 | D000-D003-102 | D000-D003-102-D0103 | D2-S-304-K3 |  | D2-LSL-302-K3 |  |  | Local Level Switch Low, 2-S-304
4569 | RECIRCULATION | D000 | D000-D003 | D000-D003-102 | D000-D003-102-D0103 | D2-S-304-K3 |  | D2-LT-302-K3 |  |  | Local Level Transmitter, 2-S-304
4570 | RECIRCULATION | D000 | D000-D003 | D000-D003-102 | D000-D003-102-D0103 | D2-S-304-K3 |  | D2-LV-302-K3 |  |  | Local Level Control Valve, 2-S-304
4571 | RECIRCULATION | Description Lv.1: D000; PABRIK 3 Lv.2: D000-D003; 19.11.19 Lv.3: D000-D003-102; 19.11.19 Lv.4: D000-D003-102-D0103; 19.11.19 Lv.5: D2-T-302-K3 | Urea Solution Tank
4572 | RECIRCULATION | D000 | D000-D003 | D000-D003-102 | D000-D003-102-D0103 | D2-T-302-K3 | D2-FO-306-K3 |  |  |  | Local Flow Orifice, 2-T-302
4573 | RECIRCULATION | D000 | D000-D003 | D000-D003-102 | D000-D003-102-D0103 | D2-T-302-K3 | D2-L2L600AR-001-K3 |  |  |  | Angle Valve, 2-T-302
4574 | RECIRCULATION | D000 | D000-D003 | D000-D003-102 | D000-D003-102-D0103 | D2-T-302-K3 | D2-L2L600AR-002-K3 |  |  |  | Angle Valve, 2-T-302
4575 | RECIRCULATION | D000 | D000-D003 | D000-D003-102 | D000-D003-102-D0103 | D2-T-302-K3 | D2-LI-303-K3 |  |  |  | Local Level Indicator, 2-T-302
4576 | RECIRCULATION | D000 | D000-D003 | D000-D003-102 | D000-D003-102-D0103 | D2-T-302-K3 |  | D2-LT-303-K3 |  |  | Local Level Transmitter, 2-T-302
4577 | RECIRCULATION | D000 | D000-D003 | D000-D003-102 | D000-D003-102-D0103 | D2-T-302-K3 | D2-LIC-650-K3 |  |  |  | Local Level Indication Control, 2-T-302
4578 | RECIRCULATION | D000 | D000-D003 | D000-D003-102 | D000-D003-102-D0103 | D2-T-302-K3 |  | D2-LAH-650-K3 |  |  | Local Level Alarm High, 2-T-302
4579 | RECIRCULATION | D000 | D000-D003 | D000-D003-102 | D000-D003-102-D0103 | D2-T-302-K3 |  | D2-LAL-650-K3 |  |  | Local Level Alarm Low, 2-T-302
4580 | RECIRCULATION | D000 | D000-D003 | D000-D003-102 | D000-D003-102-D0103 | D2-T-302-K3 |  | D2-LSH-650-K3 |  |  | Local Level Switch High, 2-T-302
4581 | RECIRCULATION | D000 | D000-D003 | D000-D003-102 | D000-D003-102-D0103 | D2-T-302-K3 |  | D2-LSL-650-K3 |  |  | Local Level Switch Low, 2-T-302
4582 | RECIRCULATION | D000 | D000-D003 | D000-D003-102 | D000-D003-102-D0103 | D2-T-302-K3 |  | D2-LT-650-K3 |  |  | Local Level Transmitter, 2-T-302
4583 | RECIRCULATION | D000 | D000-D003 | D000-D003-102 | D000-D003-102-D0103 | D2-T-302-K3 |  | D2-LV-650-K3 |  |  | Local Level Control Valve, 2-T-302
4584 | RECIRCULATION | D000 | D000-D003 | D000-D003-102 | D000-D003-102-D0103 | D2-T-302-K3 | D2-MVG-2-T-302-K3 |  |  |  | Manual Valve Group, 2-T-302
4585 | RECIRCULATION | D000 | D000-D003 | D000-D003-102 | D000-D003-102-D0103 | D2-T-302-K3 |  | D2-VG-2-T-301-K3 |  |  | Gate Valve, 4", 2-T-302
4586 | RECIRCULATION | D000 | D000-D003 | D000-D003-102 | D000-D003-102-D0103 | D2-T-302-K3 |  | D2-VG-2-T-302-3-K3 |  |  | Gate Valve, 4", 2-T-302
4587 | RECIRCULATION | D000 | D000-D003 | D000-D003-102 | D000-D003-102-D0103 | D2-T-302-K3 |  | D2-VG-2-T-302-4-K3 |  |  | Gate Valve, 4", 2-T-302
4588 | RECIRCULATION | D000 | D000-D003 | D000-D003-102 | D000-D003-102-D0103 | D2-T-302-K3 |  | D2-VG-2-T-302-K3 |  |  | Gate Valve, 4", 2-T-302
4589 | RECIRCULATION | D000 | D000-D003 | D000-D003-102 | D000-D003-102-D0103 | D2-T-302-K3 | D2-TI-306-K3 |  |  |  | Local Temperature Indicator, 2-T-302
4590 | RECIRCULATION | D000 | D000-D003 | D000-D003-102 | D000-D003-102-D0103 | D2-T-302-K3 | D2-TI-307-K3 |  |  |  | Local Temperature Indicator, 2-T-302
4591 | RECIRCULATION | D000 | D000-D003 | D000-D003-102 | D000-D003-102-D0103 | D2-T-302-K3 | D2-TI-308-K3 |  |  |  | Local Temperature Indicator, 2-T-302
4592 | RECIRCULATION | Description Lv.1: D000; PABRIK 3 Lv.2: D000-D003; 19.11.19 Lv.3: D000-D003-102; 19.11.19 Lv.4: D000-D003-102-D0103; 19.11.19 Lv.5: D2-V-301-K3 | Level Tank for LP Carbamate Condenser
4593 | RECIRCULATION | D000 | D000-D003 | D000-D003-102 | D000-D003-102-D0103 | D2-V-301-K3 | D2-TR-310-K3 |  |  |  | Local Temperature Recorder, 2-V-301
4594 | RECIRCULATION | Description Lv.1: D000; PABRIK 3 Lv.2: D000-D003; 19.11.19 Lv.3: D000-D003-102; 19.11.19 Lv.4: D000-D003-102-D0103; 19.11.19 Lv.5: DPIPING3-102-D0103 | Piping Group
4595 | RECIRCULATION | D000 | D000-D003 | D000-D003-102 | D000-D003-102-D0103 | DPIPING3-102-D0103 | D-10-SLL-02008-K3 |  |  |  | Piping 10" for L.P Steam
4596 | RECIRCULATION | D000 | D000-D003 | D000-D003-102 | D000-D003-102-D0103 | DPIPING3-102-D0103 | D-10-WCR-02025-K3 |  |  |  | Piping 10" for Sweet Water Return
4597 | RECIRCULATION | D000 | D000-D003 | D000-D003-102 | D000-D003-102-D0103 | DPIPING3-102-D0103 | D-10-WCS-02007-K3 |  |  |  | Piping 10" for Sweet Water Supply
4598 | RECIRCULATION | D000 | D000-D003 | D000-D003-102 | D000-D003-102-D0103 | DPIPING3-102-D0103 | D-12-CS-02301-K3 |  |  |  | Piping 12" for Carbamate Solution
4599 | RECIRCULATION | D000 | D000-D003 | D000-D003-102 | D000-D003-102-D0103 | DPIPING3-102-D0103 | D-14-GP-02301-K3 |  |  |  | Piping 14" for Process Gas
4600 | RECIRCULATION | D000 | D000-D003 | D000-D003-102 | D000-D003-102-D0103 | DPIPING3-102-D0103 | D-18-US-02302-K3 |  |  |  | Piping 18" for Urea Solution
4601 | RECIRCULATION | D000 | D000-D003 | D000-D003-102 | D000-D003-102-D0103 | DPIPING3-102-D0103 | D-2-CS-02204-K3 |  |  |  | Piping 2" for CarbSolution
4602 | RECIRCULATION | D000 | D000-D003 | D000-D003-102 | D000-D003-102-D0103 | DPIPING3-102-D0103 | D-2-CS-02207-K3 |  |  |  | Piping 2" for CarbSolution
4603 | RECIRCULATION | D000 | D000-D003 | D000-D003-102 | D000-D003-102-D0103 | DPIPING3-102-D0103 | D-2-CS-02306-K3 |  |  |  | Piping 2" for CarbSolution
4604 | RECIRCULATION | D000 | D000-D003 | D000-D003-102 | D000-D003-102-D0103 | DPIPING3-102-D0103 | D-2-GP-02703-K3 |  |  |  | Piping 2" for Process Gas
4605 | RECIRCULATION | D000 | D000-D003 | D000-D003-102 | D000-D003-102-D0103 | DPIPING3-102-D0103 | D-2-SC-02025-K3 |  |  |  | Piping 2" for SteamCond
4606 | RECIRCULATION | D000 | D000-D003 | D000-D003-102 | D000-D003-102-D0103 | DPIPING3-102-D0103 | D-2-SLL-02024-K3 |  |  |  | Piping 2" for L.P Steam
4607 | RECIRCULATION | D000 | D000-D003 | D000-D003-102 | D000-D003-102-D0103 | DPIPING3-102-D0103 | D-2-US-02603A3-K3 |  |  |  | Piping 2" for Urea Solution
4608 | RECIRCULATION | D000 | D000-D003 | D000-D003-102 | D000-D003-102-D0103 | DPIPING3-102-D0103 | D-3-CS-02303-K3 |  |  |  | Piping 3" for Carbamate Solution
4609 | RECIRCULATION | D000 | D000-D003 | D000-D003-102 | D000-D003-102-D0103 | DPIPING3-102-D0103 | D-3-CS-02304-K3 |  |  |  | Piping 3" for Carbamate Solution
4610 | RECIRCULATION | D000 | D000-D003 | D000-D003-102 | D000-D003-102-D0103 | DPIPING3-102-D0103 | D-3-GP-02702-K3 |  |  |  | Piping 3" for Process Gas
4611 | RECIRCULATION | D000 | D000-D003 | D000-D003-102 | D000-D003-102-D0103 | DPIPING3-102-D0103 | D-3-GP-02707-K3 |  |  |  | Piping 3" for Process Gas
4612 | RECIRCULATION | D000 | D000-D003 | D000-D003-102 | D000-D003-102-D0103 | DPIPING3-102-D0103 | D-3-GP-02801-K3 |  |  |  | Piping 3" for Process Gas
4613 | RECIRCULATION | D000 | D000-D003 | D000-D003-102 | D000-D003-102-D0103 | DPIPING3-102-D0103 | D-3-PC-02301-K3 |  |  |  | Piping 3" for Process Condensate
4614 | RECIRCULATION | D000 | D000-D003 | D000-D003-102 | D000-D003-102-D0103 | DPIPING3-102-D0103 | D-3-PC-02708-K3 |  |  |  | Piping 3" for ProcessCond
4615 | RECIRCULATION | D000 | D000-D003 | D000-D003-102 | D000-D003-102-D0103 | DPIPING3-102-D0103 | D-4-GP-02304-K3 |  |  |  | Piping 4" for Process Gas
4616 | RECIRCULATION | D000 | D000-D003 | D000-D003-102 | D000-D003-102-D0103 | DPIPING3-102-D0103 | D-4-US-02601-K3 |  |  |  | Piping 4" for Urea Solution
4617 | RECIRCULATION | D000 | D000-D003 | D000-D003-102 | D000-D003-102-D0103 | DPIPING3-102-D0103 | D-6-CS-02302-K3 |  |  |  | Piping 6" for Carbamate Solution
4618 | RECIRCULATION | D000 | D000-D003 | D000-D003-102 | D000-D003-102-D0103 | DPIPING3-102-D0103 | D-6-GP-02702-K3 |  |  |  | Piping 6" for Process Gas
4619 | RECIRCULATION | D000 | D000-D003 | D000-D003-102 | D000-D003-102-D0103 | DPIPING3-102-D0103 | D-6-US-02203-K3 |  |  |  | Piping 6" for Urea Solution
4620 | RECIRCULATION | D000 | D000-D003 | D000-D003-102 | D000-D003-102-D0103 | DPIPING3-102-D0103 | D-8-CS-02302-K3 |  |  |  | Piping 8" for Carbamate Solution
4621 | RECIRCULATION | D000 | D000-D003 | D000-D003-102 | D000-D003-102-D0103 | DPIPING3-102-D0103 | D-8-US-02301-K3 |  |  |  | Piping 8" for Urea Solution
4622 | RECIRCULATION | D000 | D000-D003 | D000-D003-102 | D000-D003-102-D0103 | DPIPING3-102-D0103 | D-8-US-02303-K3 |  |  |  | Piping 8" for Urea Solution
4623 | RECIRCULATION | D000 | D000-D003 | D000-D003-102 | D000-D003-102-D0103 | DPIPING3-102-D0103 | D-8-US-02304-K3 |  |  |  | Piping 8" for Urea Solution
4624 | RECIRCULATION | D000 | D000-D003 | D000-D003-102 | D000-D003-102-D0103 | DPIPING3-102-D0103 | D-8-WCS-02006-K3 |  |  |  | Piping 8" for Sweet Water
4625 | RECIRCULATION | D000 | D000-D003 | D000-D003-102 | D000-D003-102-D0103 | DPIPING3-102-D0103 | D-8-WCS-02028-K3 |  |  |  | Piping 8" for Sweet Water Supply
4626 | EVAPORATION | Description Lv.1: D000; PABRIK 3 Lv.2: D000-D003; 19.11.19 Lv.3: D000-D003-102; 19.11.19 Lv.4: D000-D003-102-D0104 | EVAPORATION
4627 | EVAPORATION | Description Lv.1: D000; PABRIK 3 Lv.2: D000-D003; 19.11.19 Lv.3: D000-D003-102; 19.11.19 Lv.4: D000-D003-102-D0104; 19.11.19 Lv.5: D2-E-401A-K3 | 1ST Stage Evaporation (Upper)
4628 | EVAPORATION | D000 | D000-D003 | D000-D003-102 | D000-D003-102-D0104 | D2-E-401A-K3 | D2-PIC-401-K3 |  |  |  | Pressure Indication Control, 2-E-401A
4629 | EVAPORATION | D000 | D000-D003 | D000-D003-102 | D000-D003-102-D0104 | D2-E-401A-K3 |  | D2-PT-401-K3 |  |  | Local Pressure Transmitter, 2-E-401A
4630 | EVAPORATION | D000 | D000-D003 | D000-D003-102 | D000-D003-102-D0104 | D2-E-401A-K3 |  | D2-PV-401-K3 |  |  | Local Pressure Control Valve, 2-E-401A
4631 | EVAPORATION | D000 | D000-D003 | D000-D003-102 | D000-D003-102-D0104 | D2-E-401A-K3 |  | D2-TAH-401-K3 |  |  | Local Temperature Alarm High, 2-E-401A
4632 | EVAPORATION | D000 | D000-D003 | D000-D003-102 | D000-D003-102-D0104 | D2-E-401A-K3 |  | D2-TAL-401-K3 |  |  | Local Temperature Alarm Low, 2-E-401A
4633 | EVAPORATION | D000 | D000-D003 | D000-D003-102 | D000-D003-102-D0104 | D2-E-401A-K3 |  | D2-TI-401-K3 |  |  | Local Temperature Indicator, 2-E-401A
4634 | EVAPORATION | D000 | D000-D003 | D000-D003-102 | D000-D003-102-D0104 | D2-E-401A-K3 |  | D2-TIC-401-K3 |  |  | Temp Indication Control, 2-E-401A
4635 | EVAPORATION | D000 | D000-D003 | D000-D003-102 | D000-D003-102-D0104 | D2-E-401A-K3 |  | D2-TR-401-K3 |  |  | Local Temperature Recorder, 2-E-401A
4636 | EVAPORATION | D000 | D000-D003 | D000-D003-102 | D000-D003-102-D0104 | D2-E-401A-K3 |  | D2-TSH-401-K3 |  |  | Local Temperature Switch High, 2-E-401A
4637 | EVAPORATION | D000 | D000-D003 | D000-D003-102 | D000-D003-102-D0104 | D2-E-401A-K3 |  | D2-TSL-401-K3 |  |  | Local Temperature Switch Low, 2-E-401A
4638 | EVAPORATION | D000 | D000-D003 | D000-D003-102 | D000-D003-102-D0104 | D2-E-401A-K3 |  | D2-TT-401-K3 |  |  | Local Temperature Transmitter, 2-E-401A
4639 | EVAPORATION | Description Lv.1: D000; PABRIK 3 Lv.2: D000-D003; 19.11.19 Lv.3: D000-D003-102; 19.11.19 Lv.4: D000-D003-102-D0104; 19.11.19 Lv.5: D2-E-401B-K3 | 1ST Stage Evaporation (Lower)
4640 | EVAPORATION | D000 | D000-D003 | D000-D003-102 | D000-D003-102-D0104 | D2-E-401B-K3 | D2-FIC-401-K3 |  |  |  | Local Flow Indication Control, 2-E-401B
4641 | EVAPORATION | D000 | D000-D003 | D000-D003-102 | D000-D003-102-D0104 | D2-E-401B-K3 |  | D2-FIT-401-K3 |  |  | Rotameter Flow Indication, 2-E-401B
4642 | EVAPORATION | D000 | D000-D003 | D000-D003-102 | D000-D003-102-D0104 | D2-E-401B-K3 |  |  | D2-FY-401-K3 |  | Local Flow Relay, 2-E-401B
4643 | EVAPORATION | D000 | D000-D003 | D000-D003-102 | D000-D003-102-D0104 | D2-E-401B-K3 |  | D2-FR-401-K3 |  |  | Local Flow Recorder, 2-E-401B
4644 | EVAPORATION | D000 | D000-D003 | D000-D003-102 | D000-D003-102-D0104 | D2-E-401B-K3 |  | D2-FV-401-K3 |  |  | Local Flow Control Valve, 2-E-401B
4645 | EVAPORATION | D000 | D000-D003 | D000-D003-102 | D000-D003-102-D0104 | D2-E-401B-K3 |  | D2-LAH-305-K3 |  |  | Local Level Alarm High, 2-E-401A
4646 | EVAPORATION | D000 | D000-D003 | D000-D003-102 | D000-D003-102-D0104 | D2-E-401B-K3 |  | D2-LAL-305-K3 |  |  | Local Level Alarm Low, 2-E-401A
4647 | EVAPORATION | D000 | D000-D003 | D000-D003-102 | D000-D003-102-D0104 | D2-E-401B-K3 |  | D2-LIC-305-K3 |  |  | Local Level Indication Control, 2-E-401A
4648 | EVAPORATION | D000 | D000-D003 | D000-D003-102 | D000-D003-102-D0104 | D2-E-401B-K3 |  | D2-LSH-305-K3 |  |  | Local Level Switch High, 2-E-401A
4649 | EVAPORATION | D000 | D000-D003 | D000-D003-102 | D000-D003-102-D0104 | D2-E-401B-K3 |  | D2-LSL-305-K3 |  |  | Local Level Switch Low, 2-E-401A
4650 | EVAPORATION | D000 | D000-D003 | D000-D003-102 | D000-D003-102-D0104 | D2-E-401B-K3 |  | D2-LT-305-K3 |  |  | Local Level Transmitter, 2-E-401B
4651 | EVAPORATION | D000 | D000-D003 | D000-D003-102 | D000-D003-102-D0104 | D2-E-401B-K3 | D2-L7A958NAA-1-K3 |  |  |  | Local Strainer Y-Type, 2-E-401B
4652 | EVAPORATION | D000 | D000-D003 | D000-D003-102 | D000-D003-102-D0104 | D2-E-401B-K3 | D2-L7A958NAA-2-K3 |  |  |  | Local Strainer Y-Type, 2-E-401B
4653 | EVAPORATION | Description Lv.1: D000; PABRIK 3 Lv.2: D000-D003; 19.11.19 Lv.3: D000-D003-102; 19.11.19 Lv.4: D000-D003-102-D0104; 19.11.19 Lv.5: D2-E-402-K3 | 2ND Stage Evaporation
4654 | EVAPORATION | D000 | D000-D003 | D000-D003-102 | D000-D003-102-D0104 | D2-E-402-K3 | D2-MVG-2-E-402-K3 |  |  |  | Manual Valve Group, 2-E-402
4655 | EVAPORATION | D000 | D000-D003 | D000-D003-102 | D000-D003-102-D0104 | D2-E-402-K3 |  | D2-VG-2-E-401-K3 |  |  | Gate Valve, 6", 2-E-402
4656 | EVAPORATION | D000 | D000-D003 | D000-D003-102 | D000-D003-102-D0104 | D2-E-402-K3 |  | D2-VG-2-E-402-K3 |  |  | Gate Valve, 6", 2-E-402
4657 | EVAPORATION | D000 | D000-D003 | D000-D003-102 | D000-D003-102-D0104 | D2-E-402-K3 | D2-PI-408-K3 |  |  |  | Local Pressure Indicator, 2-E-402
4658 | EVAPORATION | D000 | D000-D003 | D000-D003-102 | D000-D003-102-D0104 | D2-E-402-K3 | D2-PIC-403-K3 |  |  |  | Pressure Indication Control, 2-E-402
4659 | EVAPORATION | D000 | D000-D003 | D000-D003-102 | D000-D003-102-D0104 | D2-E-402-K3 |  | D2-PT-403-K3 |  |  | Local Pressure Transmitter, 2-E-402
4660 | EVAPORATION | D000 | D000-D003 | D000-D003-102 | D000-D003-102-D0104 | D2-E-402-K3 |  | D2-PV-403-K3 |  |  | Local Pressure Control Valve, 2-E-402
4661 | EVAPORATION | D000 | D000-D003 | D000-D003-102 | D000-D003-102-D0104 | D2-E-402-K3 |  | D2-TAH-402-K3 |  |  | Local Temperature Alarm High, 2-E-402
4662 | EVAPORATION | D000 | D000-D003 | D000-D003-102 | D000-D003-102-D0104 | D2-E-402-K3 |  | D2-TAL-402-K3 |  |  | Local Temperature Alarm Low, 2-E-402
4663 | EVAPORATION | D000 | D000-D003 | D000-D003-102 | D000-D003-102-D0104 | D2-E-402-K3 |  | D2-TI-402-A-K3 |  |  | Local Temperature Indicator, 2-E-402
4664 | EVAPORATION | D000 | D000-D003 | D000-D003-102 | D000-D003-102-D0104 | D2-E-402-K3 |  | D2-TI-402-B-K3 |  |  | Local Temperature Indicator, 2-E-402
4665 | EVAPORATION | D000 | D000-D003 | D000-D003-102 | D000-D003-102-D0104 | D2-E-402-K3 |  | D2-TIC-402-K3 |  |  | Temperature Indication Control, 2-E-402
4666 | EVAPORATION | D000 | D000-D003 | D000-D003-102 | D000-D003-102-D0104 | D2-E-402-K3 |  | D2-TSH-402-K3 |  |  | Local Temperature Switch High, 2-E-402
4667 | EVAPORATION | D000 | D000-D003 | D000-D003-102 | D000-D003-102-D0104 | D2-E-402-K3 |  | D2-TSL-402-K3 |  |  | Local Temperature Switch Low, 2-E-402
4668 | EVAPORATION | D000 | D000-D003 | D000-D003-102 | D000-D003-102-D0104 | D2-E-402-K3 |  | D2-TT-402-K3 |  |  | Local Temperature Transmitter, 2-E-402
4669 | EVAPORATION | Description Lv.1: D000; PABRIK 3 Lv.2: D000-D003; 19.11.19 Lv.3: D000-D003-102; 19.11.19 Lv.4: D000-D003-102-D0104; 19.11.19 Lv.5: D2-E-702-K3 | Condneser 1ST Stage Evaporator
4670 | EVAPORATION | D000 | D000-D003 | D000-D003-102 | D000-D003-102-D0104 | D2-E-702-K3 | D2-FI-712-K3 |  |  |  | Local Rotameter Flow Indicator, 2-E-702
4671 | EVAPORATION | D000 | D000-D003 | D000-D003-102 | D000-D003-102-D0104 | D2-E-702-K3 | D2-FI-716-K3 |  |  |  | Local Rotameter Flow Indicator, 2-E-702
4672 | EVAPORATION | D000 | D000-D003 | D000-D003-102 | D000-D003-102-D0104 | D2-E-702-K3 | D2-HIC-701-K3 |  |  |  | Local Hand Indication Control, 2-E-702
4673 | EVAPORATION | D000 | D000-D003 | D000-D003-102 | D000-D003-102-D0104 | D2-E-702-K3 |  | D2-HV-701-K3 |  |  | Local Hand Control Valve, 2-E-702
4674 | EVAPORATION | D000 | D000-D003 | D000-D003-102 | D000-D003-102-D0104 | D2-E-702-K3 | D2-MVG-2-E-702-K3 |  |  |  | Manual Valve Group, 2-E-702
4675 | EVAPORATION | D000 | D000-D003 | D000-D003-102 | D000-D003-102-D0104 | D2-E-702-K3 | D2-PI-717-K3 |  |  |  | Local Pressure Indicator, 2-E-702
4676 | EVAPORATION | Description Lv.1: D000; PABRIK 3 Lv.2: D000-D003; 19.11.19 Lv.3: D000-D003-102; 19.11.19 Lv.4: D000-D003-102-D0104; 19.11.19 Lv.5: D2-E-703-K3 | 1ST Condenser 2ND Stage Evaporator
4677 | EVAPORATION | D000 | D000-D003 | D000-D003-102 | D000-D003-102-D0104 | D2-E-703-K3 | D2-FI-713-K3 |  |  |  | Local Rotameter Flow Indicator, 2-E-703
4678 | EVAPORATION | D000 | D000-D003 | D000-D003-102 | D000-D003-102-D0104 | D2-E-703-K3 | D2-FI-717-K3 |  |  |  | Local Rotameter Flow Indicator, 2-E-703
4679 | EVAPORATION | D000 | D000-D003 | D000-D003-102 | D000-D003-102-D0104 | D2-E-703-K3 | D2-PI-710-K3 |  |  |  | Local Pressure Indicator, 2-E-703
4680 | EVAPORATION | D000 | D000-D003 | D000-D003-102 | D000-D003-102-D0104 | D2-E-703-K3 |  | D2-PT-710-K3 |  |  | Local Pressure Transmitter, 2-E-703
4681 | EVAPORATION | D000 | D000-D003 | D000-D003-102 | D000-D003-102-D0104 | D2-E-703-K3 | D2-PI-718-K3 |  |  |  | Local Pressure Indicator, 2-E-703
4682 | EVAPORATION | Description Lv.1: D000; PABRIK 3 Lv.2: D000-D003; 19.11.19 Lv.3: D000-D003-102; 19.11.19 Lv.4: D000-D003-102-D0104; 19.11.19 Lv.5: D2-E-704-K3 | 2ND Condenser 2ND Stage Evaporator
4683 | EVAPORATION | D000 | D000-D003 | D000-D003-102 | D000-D003-102-D0104 | D2-E-704-K3 | D2-FI-714-K3 |  |  |  | Local Rotameter Flow Indicator, 2-E-704
4684 | EVAPORATION | Description Lv.1: D000; PABRIK 3 Lv.2: D000-D003; 19.11.19 Lv.3: D000-D003-102; 19.11.19 Lv.4: D000-D003-102-D0104; 19.11.19 Lv.5: D2-J-702-K3 | Ejector 1ST Stage Evaporator
4685 | EVAPORATION | D000 | D000-D003 | D000-D003-102 | D000-D003-102-D0104 | D2-J-702-K3 | D2-PI-714-K3 |  |  |  | Local Pressure Indicator, 2-J-702
4686 | EVAPORATION | D000 | D000-D003 | D000-D003-102 | D000-D003-102-D0104 | D2-J-702-K3 | D2-PIC-701-K3 |  |  |  | Pressure Indication Control, 2-J-702
4687 | EVAPORATION | D000 | D000-D003 | D000-D003-102 | D000-D003-102-D0104 | D2-J-702-K3 |  | D2-PI-701-K3 |  |  | Local Pressure Indicator, 2-J-702
4688 | EVAPORATION | D000 | D000-D003 | D000-D003-102 | D000-D003-102-D0104 | D2-J-702-K3 |  | D2-PR-701-K3 |  |  | Local Pressure Recorder, 2-J-702
4689 | EVAPORATION | D000 | D000-D003 | D000-D003-102 | D000-D003-102-D0104 | D2-J-702-K3 |  | D2-PT-701-K3 |  |  | Local Pressure Transmitter, 2-J-702
4690 | EVAPORATION | D000 | D000-D003 | D000-D003-102 | D000-D003-102-D0104 | D2-J-702-K3 |  | D2-PV-701-K3 |  |  | Local Pressure Control Valve, 2-J-702
4691 | EVAPORATION | Description Lv.1: D000; PABRIK 3 Lv.2: D000-D003; 19.11.19 Lv.3: D000-D003-102; 19.11.19 Lv.4: D000-D003-102-D0104; 19.11.19 Lv.5: D2-J-704-K3 | 1ST Ejector 2ND Stage Evaporator
4692 | EVAPORATION | D000 | D000-D003 | D000-D003-102 | D000-D003-102-D0104 | D2-J-704-K3 | D2-L7A957EAA-K3 |  |  |  | Local Strainer Y-Type, 2-J-704
4693 | EVAPORATION | D000 | D000-D003 | D000-D003-102 | D000-D003-102-D0104 | D2-J-704-K3 | D2-PI-715-K3 |  |  |  | Local Pressure Indicator, 2-J-704
4694 | EVAPORATION | Description Lv.1: D000; PABRIK 3 Lv.2: D000-D003; 19.11.19 Lv.3: D000-D003-102; 19.11.19 Lv.4: D000-D003-102-D0104; 19.11.19 Lv.5: D2-J-705-K3 | 2ND Ejector 2ND Stage Evaporator
4695 | EVAPORATION | D000 | D000-D003 | D000-D003-102 | D000-D003-102-D0104 | D2-J-705-K3 | D2-L7A957EAB-K3 |  |  |  | Local Strainer Y-Type, 2-J-705
4696 | EVAPORATION | D000 | D000-D003 | D000-D003-102 | D000-D003-102-D0104 | D2-J-705-K3 | D2-MVG-2-J-705-K3 |  |  |  | Manual Valve Group, 2-J-705
4697 | EVAPORATION | D000 | D000-D003 | D000-D003-102 | D000-D003-102-D0104 | D2-J-705-K3 | D2-PI-716-K3 |  |  |  | Local Pressure Indicator, 2-J-705
4698 | EVAPORATION | D000 | D000-D003 | D000-D003-102 | D000-D003-102-D0104 | D2-J-705-K3 | D2-PI-719-K3 |  |  |  | Local Pressure Indicator, 2-J-705
4699 | EVAPORATION | D000 | D000-D003 | D000-D003-102 | D000-D003-102-D0104 | D2-J-705-K3 | D2-PIC-711-K3 |  |  |  | Pressure Indication Control, 2-J-705
4700 | EVAPORATION | D000 | D000-D003 | D000-D003-102 | D000-D003-102-D0104 | D2-J-705-K3 |  | D2-PI-711-K3 |  |  | Local Pressure Indicator, 2-J-705
4701 | EVAPORATION | D000 | D000-D003 | D000-D003-102 | D000-D003-102-D0104 | D2-J-705-K3 |  | D2-PT-711-K3 |  |  | Local Pressure Transmitter, 2-J-705
4702 | EVAPORATION | D000 | D000-D003 | D000-D003-102 | D000-D003-102-D0104 | D2-J-705-K3 |  | D2-PV-711-K3 |  |  | Local Pressure Control Valve, 2-J-705
4703 | EVAPORATION | Description Lv.1: D000; PABRIK 3 Lv.2: D000-D003; 19.11.19 Lv.3: D000-D003-102; 19.11.19 Lv.4: D000-D003-102-D0104; 19.11.19 Lv.5: D2-P-004A-K3 | Pompa Waste Water Treatment A
4704 | EVAPORATION | Description Lv.1: D000; PABRIK 3 Lv.2: D000-D003; 19.11.19 Lv.3: D000-D003-102; 19.11.19 Lv.4: D000-D003-102-D0104; 19.11.19 Lv.5: D2-P-004B-K3 | Pompa Waste Water Treatment B
4705 | EVAPORATION | Description Lv.1: D000; PABRIK 3 Lv.2: D000-D003; 19.11.19 Lv.3: D000-D003-102; 19.11.19 Lv.4: D000-D003-102-D0104; 19.11.19 Lv.5: D2-P-401A-K3 | Urea Melt Pump A
4706 | EVAPORATION | D000 | D000-D003 | D000-D003-102 | D000-D003-102-D0104 | D2-P-401A-K3 | D2-FI-402-K3 |  |  |  | Local Rotameter Flow Indicator, 2-P-401A
4707 | EVAPORATION | D000 | D000-D003 | D000-D003-102 | D000-D003-102-D0104 | D2-P-401A-K3 | D2-L2G600TL-001-K3 |  |  |  | 3-Way Valve, 2-P-401A
4708 | EVAPORATION | D000 | D000-D003 | D000-D003-102 | D000-D003-102-D0104 | D2-P-401A-K3 | D2-L2G600TL-002-K3 |  |  |  | 3-Way Valve, 2-P-401A
4709 | EVAPORATION | D000 | D000-D003 | D000-D003-102 | D000-D003-102-D0104 | D2-P-401A-K3 | D2-PM-401A-K3 |  |  |  | Motor for 2-P-401A
4710 | EVAPORATION | D000 | D000-D003 | D000-D003-102 | D000-D003-102-D0104 | D2-P-401A-K3 |  | D2-XA-401A-K3 |  |  | Local Running Status, 2-PM-401A
4711 | EVAPORATION | Description Lv.1: D000; PABRIK 3 Lv.2: D000-D003; 19.11.19 Lv.3: D000-D003-102; 19.11.19 Lv.4: D000-D003-102-D0104; 19.11.19 Lv.5: D2-P-401B-K3 | Urea Melt Pump B
4712 | EVAPORATION | D000 | D000-D003 | D000-D003-102 | D000-D003-102-D0104 | D2-P-401B-K3 | D2-PM-401B-K3 |  |  |  | Motor for 2-P-401B
4713 | EVAPORATION | D000 | D000-D003 | D000-D003-102 | D000-D003-102-D0104 | D2-P-401B-K3 |  | D2-XA-401B-K3 |  |  | Local Running Status, 2-PM-401B
4714 | EVAPORATION | Description Lv.1: D000; PABRIK 3 Lv.2: D000-D003; 19.11.19 Lv.3: D000-D003-102; 19.11.19 Lv.4: D000-D003-102-D0104; 19.11.19 Lv.5: D2-P-703A-K3 | Desorber Feed Pump A
4715 | EVAPORATION | D000 | D000-D003 | D000-D003-102 | D000-D003-102-D0104 | D2-P-703A-K3 | D2-L7A552NAB-1-K3 |  |  |  | Local Strainer T-Type, 2-P-703A
4716 | EVAPORATION | D000 | D000-D003 | D000-D003-102 | D000-D003-102-D0104 | D2-P-703A-K3 | D2-PM-705A-K3 |  |  |  | Motor for 2-P-703A
4717 | EVAPORATION | D000 | D000-D003 | D000-D003-102 | D000-D003-102-D0104 | D2-P-703A-K3 |  | D2-XA-705A-K3 |  |  | Local Running Status, 2-PM-705A
4718 | EVAPORATION | Description Lv.1: D000; PABRIK 3 Lv.2: D000-D003; 19.11.19 Lv.3: D000-D003-102; 19.11.19 Lv.4: D000-D003-102-D0104; 19.11.19 Lv.5: D2-P-703B-K3 | Desorber Feed Pump B
4719 | EVAPORATION | D000 | D000-D003 | D000-D003-102 | D000-D003-102-D0104 | D2-P-703B-K3 | D2-L7A552NAB-2-K3 |  |  |  | Local Strainer T-Type, 2-P-703B
4720 | EVAPORATION | D000 | D000-D003 | D000-D003-102 | D000-D003-102-D0104 | D2-P-703B-K3 | D2-PM-705B-K3 |  |  |  | Motor for 2-P-703B
4721 | EVAPORATION | D000 | D000-D003 | D000-D003-102 | D000-D003-102-D0104 | D2-P-703B-K3 |  | D2-XA-705B-K3 |  |  | Local Running Status, 2-PM-705B
4722 | EVAPORATION | Description Lv.1: D000; PABRIK 3 Lv.2: D000-D003; 19.11.19 Lv.3: D000-D003-102; 19.11.19 Lv.4: D000-D003-102-D0104; 19.11.19 Lv.5: D2-P-704A-K3 | LP. Absorber Feed Pump A
4723 | EVAPORATION | D000 | D000-D003 | D000-D003-102 | D000-D003-102-D0104 | D2-P-704A-K3 | D2-L7A552NAA-1-K3 |  |  |  | Local Strainer T-Type, 2-P-704A
4724 | EVAPORATION | D000 | D000-D003 | D000-D003-102 | D000-D003-102-D0104 | D2-P-704A-K3 | D2-PM-704A-K3 |  |  |  | Motor for 2-P-704A
4725 | EVAPORATION | D000 | D000-D003 | D000-D003-102 | D000-D003-102-D0104 | D2-P-704A-K3 |  | D2-XA-701A-K3 |  |  | Local Running Status, 2-PM-704A
4726 | EVAPORATION | Description Lv.1: D000; PABRIK 3 Lv.2: D000-D003; 19.11.19 Lv.3: D000-D003-102; 19.11.19 Lv.4: D000-D003-102-D0104; 19.11.19 Lv.5: D2-P-704B-K3 | LP. Absorber Feed Pump B
4727 | EVAPORATION | D000 | D000-D003 | D000-D003-102 | D000-D003-102-D0104 | D2-P-704B-K3 | D2-L7A552NAA-2-K3 |  |  |  | Local Strainer T-Type, 2-P-704B
4728 | EVAPORATION | D000 | D000-D003 | D000-D003-102 | D000-D003-102-D0104 | D2-P-704B-K3 | D2-PM-704B-K3 |  |  |  | Motor for 2-P-704B
4729 | EVAPORATION | D000 | D000-D003 | D000-D003-102 | D000-D003-102-D0104 | D2-P-704B-K3 |  | D2-XA-701B-K3 |  |  | Local Running Status, 2-PM-704B
4730 | EVAPORATION | Description Lv.1: D000; PABRIK 3 Lv.2: D000-D003; 19.11.19 Lv.3: D000-D003-102; 19.11.19 Lv.4: D000-D003-102-D0104; 19.11.19 Lv.5: D2-P-707A-K3 | Process Condensate Pump A
4731 | EVAPORATION | D000 | D000-D003 | D000-D003-102 | D000-D003-102-D0104 | D2-P-707A-K3 | D2-L7A563EAD-1-K3 |  |  |  | Local Strainer T-Type, 2-P-707A
4732 | EVAPORATION | D000 | D000-D003 | D000-D003-102 | D000-D003-102-D0104 | D2-P-707A-K3 | D2-PM-707A-K3 |  |  |  | Motor for 2-P-707A
4733 | EVAPORATION | D000 | D000-D003 | D000-D003-102 | D000-D003-102-D0104 | D2-P-707A-K3 |  | D2-XA-703A-K3 |  |  | Local Running Status, 2-PM-707A
4734 | EVAPORATION | Description Lv.1: D000; PABRIK 3 Lv.2: D000-D003; 19.11.19 Lv.3: D000-D003-102; 19.11.19 Lv.4: D000-D003-102-D0104; 19.11.19 Lv.5: D2-P-707B-K3 | Process Condensate Pump B
4735 | EVAPORATION | D000 | D000-D003 | D000-D003-102 | D000-D003-102-D0104 | D2-P-707B-K3 | D2-L7A563EAD-2-K3 |  |  |  | Local Strainer T-Type, 2-P-707B
4736 | EVAPORATION | D000 | D000-D003 | D000-D003-102 | D000-D003-102-D0104 | D2-P-707B-K3 | D2-PM-707B-K3 |  |  |  | Motor for 2-P-707B
4737 | EVAPORATION | D000 | D000-D003 | D000-D003-102 | D000-D003-102-D0104 | D2-P-707B-K3 |  | D2-XA-703B-K3 |  |  | Local Running Status, 2-PM-707B
4738 | EVAPORATION | Description Lv.1: D000; PABRIK 3 Lv.2: D000-D003; 19.11.19 Lv.3: D000-D003-102; 19.11.19 Lv.4: D000-D003-102-D0104; 19.11.19 Lv.5: D2-P-803A-K3 | Hydrolizer Heat Exchanger A
4739 | EVAPORATION | Description Lv.1: D000; PABRIK 3 Lv.2: D000-D003; 19.11.19 Lv.3: D000-D003-102; 19.11.19 Lv.4: D000-D003-102-D0104; 19.11.19 Lv.5: D2-P-803B-K3 | Hydrolizer Heat Exchanger B
4740 | EVAPORATION | Description Lv.1: D000; PABRIK 3 Lv.2: D000-D003; 19.11.19 Lv.3: D000-D003-102; 19.11.19 Lv.4: D000-D003-102-D0104; 19.11.19 Lv.5: D2-P-804A-K3 | Injection Pump A
4741 | EVAPORATION | Description Lv.1: D000; PABRIK 3 Lv.2: D000-D003; 19.11.19 Lv.3: D000-D003-102; 19.11.19 Lv.4: D000-D003-102-D0104; 19.11.19 Lv.5: D2-P-804B-K3 | Injection Pump B
4742 | EVAPORATION | Description Lv.1: D000; PABRIK 3 Lv.2: D000-D003; 19.11.19 Lv.3: D000-D003-102; 19.11.19 Lv.4: D000-D003-102-D0104; 19.11.19 Lv.5: D2-S-401-K3 | Separator 1ST Stage Evaporation
4743 | EVAPORATION | D000 | D000-D003 | D000-D003-102 | D000-D003-102-D0104 | D2-S-401-K3 | D2-FI-403-K3 |  |  |  | Local Rotameter Flow Indicator, 2-S-401
4744 | EVAPORATION | D000 | D000-D003 | D000-D003-102 | D000-D003-102-D0104 | D2-S-401-K3 | D2-FI-405-K3 |  |  |  | Local Flow Indicator, 2-S-401
4745 | EVAPORATION | D000 | D000-D003 | D000-D003-102 | D000-D003-102-D0104 | D2-S-401-K3 | D2-FO-403-K3 |  |  |  | Local Flow Orifice, 2-S-401
4746 | EVAPORATION | D000 | D000-D003 | D000-D003-102 | D000-D003-102-D0104 | D2-S-401-K3 | D2-L7A966EGD-K3 |  |  |  | Local Strainer Y-Type, 2-S-401
4747 | EVAPORATION | D000 | D000-D003 | D000-D003-102 | D000-D003-102-D0104 | D2-S-401-K3 | D2-PI-402-K3 |  |  |  | Local Pressure Indicator, 2-S-401
4748 | EVAPORATION | Description Lv.1: D000; PABRIK 3 Lv.2: D000-D003; 19.11.19 Lv.3: D000-D003-102; 19.11.19 Lv.4: D000-D003-102-D0104; 19.11.19 Lv.5: D2-S-402-K3 | Separator 2ND Stage Evaporation
4749 | EVAPORATION | D000 | D000-D003 | D000-D003-102 | D000-D003-102-D0104 | D2-S-402-K3 | D2-FI-404-K3 |  |  |  | Local Flow Indicator, 2-S-402
4750 | EVAPORATION | D000 | D000-D003 | D000-D003-102 | D000-D003-102-D0104 | D2-S-402-K3 | D2-L7A966EFE-K3 |  |  |  | Local Strainer Y-Type, 2-S-402
4751 | EVAPORATION | D000 | D000-D003 | D000-D003-102 | D000-D003-102-D0104 | D2-S-402-K3 | D2-PI-405-K3 |  |  |  | Local Pressure Indicator, 2-S-402
4752 | EVAPORATION | D000 | D000-D003 | D000-D003-102 | D000-D003-102-D0104 | D2-S-402-K3 | D2-PR-404-K3 |  |  |  | Local Pressure Recorder, 2-S-402
4753 | EVAPORATION | D000 | D000-D003 | D000-D003-102 | D000-D003-102-D0104 | D2-S-402-K3 | D2-PT-404-K3 |  |  |  | Local Pressure Transmitter, 2-S-402
4754 | EVAPORATION | Description Lv.1: D000; PABRIK 3 Lv.2: D000-D003; 19.11.19 Lv.3: D000-D003-102; 19.11.19 Lv.4: D000-D003-102-D0104; 19.11.19 Lv.5: D2-T-703-K3 | NH3 Water Tank
4755 | EVAPORATION | D000 | D000-D003 | D000-D003-102 | D000-D003-102-D0104 | D2-T-703-K3 | D2-LI-701-K3 |  |  |  | Local Level Indicator, 2-T-703
4756 | EVAPORATION | D000 | D000-D003 | D000-D003-102 | D000-D003-102-D0104 | D2-T-703-K3 |  | D2-LAH-701-K3 |  |  | Local Level Alarm High, 2-T-703
4757 | EVAPORATION | D000 | D000-D003 | D000-D003-102 | D000-D003-102-D0104 | D2-T-703-K3 |  | D2-LAL-701-K3 |  |  | Local Level Alarm Low, 2-T-703
4758 | EVAPORATION | D000 | D000-D003 | D000-D003-102 | D000-D003-102-D0104 | D2-T-703-K3 |  | D2-LSH-701-K3 |  |  | Local Level Switch High, 2-T-703
4759 | EVAPORATION | D000 | D000-D003 | D000-D003-102 | D000-D003-102-D0104 | D2-T-703-K3 |  | D2-LSL-701-K3 |  |  | Local Level Switch Low, 2-T-703
4760 | EVAPORATION | D000 | D000-D003 | D000-D003-102 | D000-D003-102-D0104 | D2-T-703-K3 |  | D2-LT-701-K3 |  |  | Local Level Transmitter, 2-T-703
4761 | EVAPORATION | D000 | D000-D003 | D000-D003-102 | D000-D003-102-D0104 | D2-T-703-K3 | D2-LST-13-3-K3 |  |  |  | Local Level Steam Trap, 2-T-703
4762 | EVAPORATION | D000 | D000-D003 | D000-D003-102 | D000-D003-102-D0104 | D2-T-703-K3 | D2-LST-13-4-K3 |  |  |  | Local Level Steam Trap, 2-T-703
4763 | EVAPORATION | D000 | D000-D003 | D000-D003-102 | D000-D003-102-D0104 | D2-T-703-K3 | D2-LST-22-3-K3 |  |  |  | Local Level Steam Trap, 2-T-703
4764 | EVAPORATION | D000 | D000-D003 | D000-D003-102 | D000-D003-102-D0104 | D2-T-703-K3 | D2-LST-5-1A-K3 |  |  |  | Local Level Steam Trap, 2-T-703
4765 | EVAPORATION | D000 | D000-D003 | D000-D003-102 | D000-D003-102-D0104 | D2-T-703-K3 | D2-MVG-2-T-703-K3 |  |  |  | Manual Valve Group, 2-T-703
4766 | EVAPORATION | D000 | D000-D003 | D000-D003-102 | D000-D003-102-D0104 | D2-T-703-K3 |  | D2-VB-2-T-703-1-K3 |  |  | Ball Valve, 4", 2-T-703
4767 | EVAPORATION | Description Lv.1: D000; PABRIK 3 Lv.2: D000-D003; 19.11.19 Lv.3: D000-D003-102; 19.11.19 Lv.4: D000-D003-102-D0104; 19.11.19 Lv.5: DPIPING3-102-D0104 | Piping Group
4768 | EVAPORATION | D000 | D000-D003 | D000-D003-102 | D000-D003-102-D0104 | DPIPING3-102-D0104 | D-10-SC-02044-K3 |  |  |  | Piping 10" for Steam Condensate
4769 | EVAPORATION | D000 | D000-D003 | D000-D003-102 | D000-D003-102-D0104 | DPIPING3-102-D0104 | D-10-SLL-02015-K3 |  |  |  | Piping 10" for L.P Steam
4770 | EVAPORATION | D000 | D000-D003 | D000-D003-102 | D000-D003-102-D0104 | DPIPING3-102-D0104 | D-12-US-02401-K3 |  |  |  | Piping 12" for UreaSolution
4771 | EVAPORATION | D000 | D000-D003 | D000-D003-102 | D000-D003-102-D0104 | DPIPING3-102-D0104 | D-16-GP-02302-K3 |  |  |  | Piping 16" for Process Gas
4772 | EVAPORATION | D000 | D000-D003 | D000-D003-102 | D000-D003-102-D0104 | DPIPING3-102-D0104 | D-2-CS-02305-K3 |  |  |  | Piping 2" for CarbSolution
4773 | EVAPORATION | D000 | D000-D003 | D000-D003-102 | D000-D003-102-D0104 | DPIPING3-102-D0104 | D-2-GP-02708-K3 |  |  |  | Piping 2" for Process Gas
4774 | EVAPORATION | D000 | D000-D003 | D000-D003-102 | D000-D003-102-D0104 | DPIPING3-102-D0104 | D-2-PC-02201-K3 |  |  |  | Piping 2" for Process Condensate
4775 | EVAPORATION | D000 | D000-D003 | D000-D003-102 | D000-D003-102-D0104 | DPIPING3-102-D0104 | D-2-PC-02703-K3 |  |  |  | Piping 2" for Process Condensate
4776 | EVAPORATION | D000 | D000-D003 | D000-D003-102 | D000-D003-102-D0104 | DPIPING3-102-D0104 | D-2-PC-02707-K3 |  |  |  | Piping 2" for Process Condensate
4777 | EVAPORATION | D000 | D000-D003 | D000-D003-102 | D000-D003-102-D0104 | DPIPING3-102-D0104 | D-2-PC-02715-K3 |  |  |  | Piping 2" for Process Condensate
4778 | EVAPORATION | D000 | D000-D003 | D000-D003-102 | D000-D003-102-D0104 | DPIPING3-102-D0104 | D-2-PC-02723-K3 |  |  |  | Piping 2" for ProcessCond
4779 | EVAPORATION | D000 | D000-D003 | D000-D003-102 | D000-D003-102-D0104 | DPIPING3-102-D0104 | D-2-PC-02801-K3 |  |  |  | Piping 2" for Process Condensate
4780 | EVAPORATION | D000 | D000-D003 | D000-D003-102 | D000-D003-102-D0104 | DPIPING3-102-D0104 | D-2-SLH-02003-K3 |  |  |  | Piping 2" for L.P Steam
4781 | EVAPORATION | D000 | D000-D003 | D000-D003-102 | D000-D003-102-D0104 | DPIPING3-102-D0104 | D-2-SLL-02035-K3 |  |  |  | Piping 2" for L.P Steam
4782 | EVAPORATION | D000 | D000-D003 | D000-D003-102 | D000-D003-102-D0104 | DPIPING3-102-D0104 | D-2-WD-02003-K3 |  |  |  | Piping 2" for Demineralized Water
4783 | EVAPORATION | D000 | D000-D003 | D000-D003-102 | D000-D003-102-D0104 | DPIPING3-102-D0104 | D-20-WSS-02002-K3 |  |  |  | Piping 20" for Sea Water Supply
4784 | EVAPORATION | D000 | D000-D003 | D000-D003-102 | D000-D003-102-D0104 | DPIPING3-102-D0104 | D-3-GP-02701-K3 |  |  |  | Piping 3" for Process Gas
4785 | EVAPORATION | D000 | D000-D003 | D000-D003-102 | D000-D003-102-D0104 | DPIPING3-102-D0104 | D-3-GP-02706-K3 |  |  |  | Piping 3" for Process Gas
4786 | EVAPORATION | D000 | D000-D003 | D000-D003-102 | D000-D003-102-D0104 | DPIPING3-102-D0104 | D-3-PC-02722-K3 |  |  |  | Piping 3" for ProcessCond
4787 | EVAPORATION | D000 | D000-D003 | D000-D003-102 | D000-D003-102-D0104 | DPIPING3-102-D0104 | D-3-PG-02719-K3 |  |  |  | Piping 3" for Process Gas
4788 | EVAPORATION | D000 | D000-D003 | D000-D003-102 | D000-D003-102-D0104 | DPIPING3-102-D0104 | D-3-SLL-02022-K3 |  |  |  | Piping 3" for L.P Steam
4789 | EVAPORATION | D000 | D000-D003 | D000-D003-102 | D000-D003-102-D0104 | DPIPING3-102-D0104 | D-3-SLL-02023-K3 |  |  |  | Piping 3" for L.P Steam
4790 | EVAPORATION | D000 | D000-D003 | D000-D003-102 | D000-D003-102-D0104 | DPIPING3-102-D0104 | D-34-GP-02401-K3 |  |  |  | Piping 34" for Process Gas
4791 | EVAPORATION | D000 | D000-D003 | D000-D003-102 | D000-D003-102-D0104 | DPIPING3-102-D0104 | D-36-GP-02401-K3 |  |  |  | Piping 36" for Process Gas
4792 | EVAPORATION | D000 | D000-D003 | D000-D003-102 | D000-D003-102-D0104 | DPIPING3-102-D0104 | D-4-PC-02701-K3 |  |  |  | Piping 4" for Process Condensate
4793 | EVAPORATION | D000 | D000-D003 | D000-D003-102 | D000-D003-102-D0104 | DPIPING3-102-D0104 | D-4-PC-02721-K3 |  |  |  | Piping 4" for Process Condensate
4794 | EVAPORATION | D000 | D000-D003 | D000-D003-102 | D000-D003-102-D0104 | DPIPING3-102-D0104 | D-4-PC-02813-K3 |  |  |  | Piping 4" for Process Condnesate
4795 | EVAPORATION | D000 | D000-D003 | D000-D003-102 | D000-D003-102-D0104 | DPIPING3-102-D0104 | D-4-SC-02052-K3 |  |  |  | Piping 4" for Steam Condensate
4796 | EVAPORATION | D000 | D000-D003 | D000-D003-102 | D000-D003-102-D0104 | DPIPING3-102-D0104 | D-4-SLH-02005-K3 |  |  |  | Piping 4" for L.P Steam
4797 | EVAPORATION | D000 | D000-D003 | D000-D003-102 | D000-D003-102-D0104 | DPIPING3-102-D0104 | D-4-US-02305-K3 |  |  |  | Piping 4" for Urea Solution
4798 | EVAPORATION | D000 | D000-D003 | D000-D003-102 | D000-D003-102-D0104 | DPIPING3-102-D0104 | D-40-GP-02402-K3 |  |  |  | Piping 40" for Process Gas
4799 | EVAPORATION | D000 | D000-D003 | D000-D003-102 | D000-D003-102-D0104 | DPIPING3-102-D0104 | D-6-PC-02704-K3 |  |  |  | Piping 6" Process Condensate
4800 | EVAPORATION | D000 | D000-D003 | D000-D003-102 | D000-D003-102-D0104 | DPIPING3-102-D0104 | D-6-PC-02720-K3 |  |  |  | Piping 6" for Process Condensate
4801 | EVAPORATION | D000 | D000-D003 | D000-D003-102 | D000-D003-102-D0104 | DPIPING3-102-D0104 | D-6-SLL-02009-K3 |  |  |  | Piping 6" for L.P Steam
4802 | EVAPORATION | D000 | D000-D003 | D000-D003-102 | D000-D003-102-D0104 | DPIPING3-102-D0104 | D-6-US-02401-K3 |  |  |  | Piping 6" for Urea Solution
4803 | EVAPORATION | D000 | D000-D003 | D000-D003-102 | D000-D003-102-D0104 | DPIPING3-102-D0104 | D-6-US-02402-K3 |  |  |  | Piping 6" for Urea Solution
4804 | EVAPORATION | D000 | D000-D003 | D000-D003-102 | D000-D003-102-D0104 | DPIPING3-102-D0104 | D-6-WSS-02003-K3 |  |  |  | Piping 6" for Sea Water Supply
4805 | EVAPORATION | D000 | D000-D003 | D000-D003-102 | D000-D003-102-D0104 | DPIPING3-102-D0104 | D-8-GP-02704-K3 |  |  |  | Piping 8" for Process Gas
4806 | EVAPORATION | D000 | D000-D003 | D000-D003-102 | D000-D003-102-D0104 | DPIPING3-102-D0104 | D-8-GP-02705-K3 |  |  |  | Piping 8" for Process Gas
4807 | FINISHING | Description Lv.1: D000; PABRIK 3 Lv.2: D000-D003; 19.11.19 Lv.3: D000-D003-102; 19.11.19 Lv.4: D000-D003-102-D0105 | FINISHING
4808 | FINISHING | Description Lv.1: D000; PABRIK 3 Lv.2: D000-D003; 19.11.19 Lv.3: D000-D003-102; 19.11.19 Lv.4: D000-D003-102-D0105; 19.11.19 Lv.5: D2-B-604-K-K3 | Ventilation Air Fan
4809 | FINISHING | D000 | D000-D003 | D000-D003-102 | D000-D003-102-D0105 | D2-B-604-K-K3 | D2-BM-604-K-001-K3 |  |  |  | Motor for 2-B-604-K
4810 | FINISHING | D000 | D000-D003 | D000-D003-102 | D000-D003-102-D0105 | D2-B-604-K-K3 | D2-BM-604-K-002-K3 |  |  |  | Motor for 2-B-604-K
4811 | FINISHING | D000 | D000-D003 | D000-D003-102 | D000-D003-102-D0105 | D2-B-604-K-K3 | D2-BM-604-K-003-K3 |  |  |  | Motor for 2-B-604-K
4812 | FINISHING | D000 | D000-D003 | D000-D003-102 | D000-D003-102-D0105 | D2-B-604-K-K3 | D2-PAL-601-K3 |  |  |  | Local Pressure Alarm Low, 2-B-604-K
4813 | FINISHING | D000 | D000-D003 | D000-D003-102 | D000-D003-102-D0105 | D2-B-604-K-K3 | D2-PI-602-K3 |  |  |  | Local Pressure Indicator, 2-B-604-K
4814 | FINISHING | D000 | D000-D003 | D000-D003-102 | D000-D003-102-D0105 | D2-B-604-K-K3 | D2-PSL-601-K3 |  |  |  | Local Pressure Switch Low, 2-B-604-K
4815 | FINISHING | Description Lv.1: D000; PABRIK 3 Lv.2: D000-D003; 19.11.19 Lv.3: D000-D003-102; 19.11.19 Lv.4: D000-D003-102-D0105; 19.11.19 Lv.5: D2-B-604A-K3 | Scraper
4816 | FINISHING | D000 | D000-D003 | D000-D003-102 | D000-D003-102-D0105 | D2-B-604A-K3 | D2-BM-604A-K3 |  |  |  | Motor for 2-B-604
4817 | FINISHING | D000 | D000-D003 | D000-D003-102 | D000-D003-102-D0105 | D2-B-604A-K3 |  | D2-XA-603-K3 |  |  | Local Running Status, 2-BM-604
4818 | FINISHING | D000 | D000-D003 | D000-D003-102 | D000-D003-102-D0105 | D2-B-604A-K3 | D2-SI-603-K3 |  |  |  | Local Speed Indicator, 2-B-604-K
4819 | FINISHING | D000 | D000-D003 | D000-D003-102 | D000-D003-102-D0105 | D2-B-604A-K3 |  | D2-SAL-603-K3 |  |  | Local Speed Alarm Low, 2-B-604-K
4820 | FINISHING | D000 | D000-D003 | D000-D003-102 | D000-D003-102-D0105 | D2-B-604A-K3 | D2-XA-602-K3 |  |  |  | Local Running Status, 2-B-604
4821 | FINISHING | D000 | D000-D003 | D000-D003-102 | D000-D003-102-D0105 | D2-B-604A-K3 | D2-XS-602-K3 |  |  |  | Local Door Switch, 2-K-603A
4822 | FINISHING | Description Lv.1: D000; PABRIK 3 Lv.2: D000-D003; 19.11.19 Lv.3: D000-D003-102; 19.11.19 Lv.4: D000-D003-102-D0105; 19.11.19 Lv.5: D2-B-604B-K3 | Scraper
4823 | FINISHING | D000 | D000-D003 | D000-D003-102 | D000-D003-102-D0105 | D2-B-604B-K3 | D2-BM-604B-K3 |  |  |  | Motor for 2-B-604
4824 | FINISHING | D000 | D000-D003 | D000-D003-102 | D000-D003-102-D0105 | D2-B-604B-K3 |  | D2-XA-604-K3 |  |  | Local Running Status, 2-BM-604
4825 | FINISHING | Description Lv.1: D000; PABRIK 3 Lv.2: D000-D003; 19.11.19 Lv.3: D000-D003-102; 19.11.19 Lv.4: D000-D003-102-D0105; 19.11.19 Lv.5: D2-B-620-K3 | Urea Seeding System
4826 | FINISHING | D000 | D000-D003 | D000-D003-102 | D000-D003-102-D0105 | D2-B-620-K3 | D2-CA-611-K3 |  |  |  | Local Control Alarm, 2-B-620
4827 | FINISHING | D000 | D000-D003 | D000-D003-102 | D000-D003-102-D0105 | D2-B-620-K3 |  | D2-FAL-611-K3 |  |  | Local Flow Alarm Low, 2-B-620
4828 | FINISHING | D000 | D000-D003 | D000-D003-102 | D000-D003-102-D0105 | D2-B-620-K3 |  | D2-FAL-614-K3 |  |  | Local Flow Alarm Low, 2-B-620
4829 | FINISHING | D000 | D000-D003 | D000-D003-102 | D000-D003-102-D0105 | D2-B-620-K3 |  | D2-FI-113-K3 |  |  | Local Flow Indicator, 2-B-620
4830 | FINISHING | D000 | D000-D003 | D000-D003-102 | D000-D003-102-D0105 | D2-B-620-K3 |  | D2-FI-611-K3 |  |  | Local Flow Indicator, 2-B-620
4831 | FINISHING | D000 | D000-D003 | D000-D003-102 | D000-D003-102-D0105 | D2-B-620-K3 |  | D2-FSL-611-K3 |  |  | Local Flow Switch Low, 2-B-620
4832 | FINISHING | D000 | D000-D003 | D000-D003-102 | D000-D003-102-D0105 | D2-B-620-K3 |  | D2-FSL-614-K3 |  |  | Local Flow Switch Low, 2-B-620
4833 | FINISHING | D000 | D000-D003 | D000-D003-102 | D000-D003-102-D0105 | D2-B-620-K3 |  | D2-LAL-611-K3 |  |  | Local Level Alarm Low, 2-B-620
4834 | FINISHING | D000 | D000-D003 | D000-D003-102 | D000-D003-102-D0105 | D2-B-620-K3 |  | D2-LSL-611-K3 |  |  | Local Level Switch Low, 2-B-620
4835 | FINISHING | D000 | D000-D003 | D000-D003-102 | D000-D003-102-D0105 | D2-B-620-K3 |  | D2-PCV-612-K3 |  |  | Local Pressure Control Valve, 2-B-620
4836 | FINISHING | D000 | D000-D003 | D000-D003-102 | D000-D003-102-D0105 | D2-B-620-K3 |  | D2-PI-613-K3 |  |  | Local Pressure Indicator, 2-B-620
4837 | FINISHING | D000 | D000-D003 | D000-D003-102 | D000-D003-102-D0105 | D2-B-620-K3 |  |  | D2-PAH-613-K3 |  | Local Pressure Alarm High, 2-B-620
4838 | FINISHING | D000 | D000-D003 | D000-D003-102 | D000-D003-102-D0105 | D2-B-620-K3 |  |  | D2-PSH-613-K3 |  | Local Pressure Switch High, 2-B-620
4839 | FINISHING | D000 | D000-D003 | D000-D003-102 | D000-D003-102-D0105 | D2-B-620-K3 |  | D2-PI-614-K3 |  |  | Local Pressure Indicator, 2-B-620
4840 | FINISHING | D000 | D000-D003 | D000-D003-102 | D000-D003-102-D0105 | D2-B-620-K3 |  |  | D2-PAH-614-K3 |  | Local Pressure Alarm High, 2-B-620
4841 | FINISHING | D000 | D000-D003 | D000-D003-102 | D000-D003-102-D0105 | D2-B-620-K3 |  |  | D2-PSH-614-K3 |  | Local Pressure Switch High, 2-B-620
4842 | FINISHING | D000 | D000-D003 | D000-D003-102 | D000-D003-102-D0105 | D2-B-620-K3 |  | D2-PI-615-K3 |  |  | Local Pressure Indicator, 2-B-620
4843 | FINISHING | D000 | D000-D003 | D000-D003-102 | D000-D003-102-D0105 | D2-B-620-K3 |  |  | D2-PAH-615-K3 |  | Local Pressure Alarm High, 2-B-620
4844 | FINISHING | D000 | D000-D003 | D000-D003-102 | D000-D003-102-D0105 | D2-B-620-K3 |  |  | D2-PSH-615-K3 |  | Local Pressure Switch High, 2-B-620
4845 | FINISHING | D000 | D000-D003 | D000-D003-102 | D000-D003-102-D0105 | D2-B-620-K3 |  | D2-XA-611-K3 |  |  | Local Running Status, 2-B-620
4846 | FINISHING | D000 | D000-D003 | D000-D003-102 | D000-D003-102-D0105 | D2-B-620-K3 |  | D2-XA-613-K3 |  |  | Local Running Status, 2-B-620
4847 | FINISHING | D000 | D000-D003 | D000-D003-102 | D000-D003-102-D0105 | D2-B-620-K3 |  | D2-XL-612-K3 |  |  | Local Running Light, 2-B-620
4848 | FINISHING | D000 | D000-D003 | D000-D003-102 | D000-D003-102-D0105 | D2-B-620-K3 |  | D2-XL-614-K3 |  |  | Local Running Light, 2-B-620
4849 | FINISHING | D000 | D000-D003 | D000-D003-102 | D000-D003-102-D0105 | D2-B-620-K3 | D2-FO-616-K3 |  |  |  | Local Flow Orifice, 2-B-620
4850 | FINISHING | D000 | D000-D003 | D000-D003-102 | D000-D003-102-D0105 | D2-B-620-K3 | D2-PI-611-K3 |  |  |  | Local Pressure Indicator, 2-B-620
4851 | FINISHING | D000 | D000-D003 | D000-D003-102 | D000-D003-102-D0105 | D2-B-620-K3 | D2-SI-611-K3 |  |  |  | Local Speed Indicator, 2-B-620
4852 | FINISHING | D000 | D000-D003 | D000-D003-102 | D000-D003-102-D0105 | D2-B-620-K3 | D2-SI-612-K3 |  |  |  | Local Speed Indicator, 2-B-620
4853 | FINISHING | D000 | D000-D003 | D000-D003-102 | D000-D003-102-D0105 | D2-B-620-K3 | D2-TAL-611-K3 |  |  |  | Local Temperature Alarm Low, 2-B-620
4854 | FINISHING | D000 | D000-D003 | D000-D003-102 | D000-D003-102-D0105 | D2-B-620-K3 | D2-TSL-611-K3 |  |  |  | Local Temperature Switch Low, 2-B-620
4855 | FINISHING | Description Lv.1: D000; PABRIK 3 Lv.2: D000-D003; 19.11.19 Lv.3: D000-D003-102; 19.11.19 Lv.4: D000-D003-102-D0105; 19.11.19 Lv.5: D2-E-611-K3 | FBC Air Chiller
4856 | FINISHING | D000 | D000-D003 | D000-D003-102 | D000-D003-102-D0105 | D2-E-611-K3 | D2-MVG-2-E-611-K3 |  |  |  | Manual Valve Group, 2-E-611
4857 | FINISHING | Description Lv.1: D000; PABRIK 3 Lv.2: D000-D003; 19.11.19 Lv.3: D000-D003-102; 19.11.19 Lv.4: D000-D003-102-D0105; 19.11.19 Lv.5: D2-E-612-K3 | FBC Air Heater
4858 | FINISHING | Description Lv.1: D000; PABRIK 3 Lv.2: D000-D003; 19.11.19 Lv.3: D000-D003-102; 19.11.19 Lv.4: D000-D003-102-D0105; 19.11.19 Lv.5: D2-E-621-K3 | Seeding Air PreHeater
4859 | FINISHING | D000 | D000-D003 | D000-D003-102 | D000-D003-102-D0105 | D2-E-621-K3 | D2-LST-2-E-621-K3 |  |  |  | Local
4860 | FINISHING | D000 | D000-D003 | D000-D003-102 | D000-D003-102-D0105 | D2-E-621-K3 | D2-TIC-612-K3 |  |  |  | Temperature Indication Control, 2-E-621
4861 | FINISHING | D000 | D000-D003 | D000-D003-102 | D000-D003-102-D0105 | D2-E-621-K3 |  | D2-TV-612-K3 |  |  | Local Temperature Control Valve, 2-E-621
4862 | FINISHING | Description Lv.1: D000; PABRIK 3 Lv.2: D000-D003; 19.11.19 Lv.3: D000-D003-102; 19.11.19 Lv.4: D000-D003-102-D0105; 19.11.19 Lv.5: D2-G-601-K3 | Prilling Tower
4863 | FINISHING | D000 | D000-D003 | D000-D003-102 | D000-D003-102-D0105 | D2-G-601-K3 | D2-CEMS-K3 |  |  |  | Continous Emission Monitoring System
4864 | FINISHING | D000 | D000-D003 | D000-D003-102 | D000-D003-102-D0105 | D2-G-601-K3 | D2-LIC-401-K3 |  |  |  | Local Level Indication Control, 2-G-602
4865 | FINISHING | D000 | D000-D003 | D000-D003-102 | D000-D003-102-D0105 | D2-G-601-K3 |  | D2-LAH-401-K3 |  |  | Local Level Alarm High, 2-G-602
4866 | FINISHING | D000 | D000-D003 | D000-D003-102 | D000-D003-102-D0105 | D2-G-601-K3 |  | D2-LAL-401-K3 |  |  | Local Level Alarm Low, 2-G-602
4867 | FINISHING | D000 | D000-D003 | D000-D003-102 | D000-D003-102-D0105 | D2-G-601-K3 |  | D2-LI-401-K3 |  |  | Local Level Indicator, 2-G-602
4868 | FINISHING | D000 | D000-D003 | D000-D003-102 | D000-D003-102-D0105 | D2-G-601-K3 |  | D2-LSH-401-K3 |  |  | Local Level Switch High, 2-G-602
4869 | FINISHING | D000 | D000-D003 | D000-D003-102 | D000-D003-102-D0105 | D2-G-601-K3 |  | D2-LSL-401-K3 |  |  | Local Level Switch Low, 2-G-602
4870 | FINISHING | D000 | D000-D003 | D000-D003-102 | D000-D003-102-D0105 | D2-G-601-K3 |  | D2-LT-401-K3 |  |  | Local Level Transmitter, 2-G-602
4871 | FINISHING | D000 | D000-D003 | D000-D003-102 | D000-D003-102-D0105 | D2-G-601-K3 |  | D2-LV-401-K3 |  |  | Local Level Control Valve, 2-G-602
4872 | FINISHING | D000 | D000-D003 | D000-D003-102 | D000-D003-102-D0105 | D2-G-601-K3 | D2-TR-601-K3 |  |  |  | Local Temperature Recorder, 2-G-602
4873 | FINISHING | D000 | D000-D003 | D000-D003-102 | D000-D003-102-D0105 | D2-G-601-K3 | D2-XV-601-K3 |  |  |  | Local Flow Control Valve, 2-G-602
4874 | FINISHING | D000 | D000-D003 | D000-D003-102 | D000-D003-102-D0105 | D2-G-601-K3 |  | D2-ZH-601-K3 |  |  | Local Position High, 2-G-602
4875 | FINISHING | D000 | D000-D003 | D000-D003-102 | D000-D003-102-D0105 | D2-G-601-K3 |  | D2-ZL-601-K3 |  |  | Local Position Low, 2-G-602
4876 | FINISHING | Description Lv.1: D000; PABRIK 3 Lv.2: D000-D003; 19.11.19 Lv.3: D000-D003-102; 19.11.19 Lv.4: D000-D003-102-D0105; 19.11.19 Lv.5: D2-G-602-K3 | Prilling Equipment
4877 | FINISHING | D000 | D000-D003 | D000-D003-102 | D000-D003-102-D0105 | D2-G-602-K3 | D2-G-602A-K3 |  |  |  | Prilling Machine 1
4878 | FINISHING | D000 | D000-D003 | D000-D003-102 | D000-D003-102-D0105 | D2-G-602-K3 | D2-G-602B-K3 |  |  |  | Prilling Machine 2
4879 | FINISHING | D000 | D000-D003 | D000-D003-102 | D000-D003-102-D0105 | D2-G-602-K3 | D2-HIC-601-K3 |  |  |  | Local Hand Indication Control, 2-G-602
4880 | FINISHING | D000 | D000-D003 | D000-D003-102 | D000-D003-102-D0105 | D2-G-602-K3 | D2-SI-601-K3 |  |  |  | Local Speed Indicator, 2-G-602
4881 | FINISHING | D000 | D000-D003 | D000-D003-102 | D000-D003-102-D0105 | D2-G-602-K3 |  | D2-HS-601-K3 |  |  | Local Hand Switch, 2-G-602
4882 | FINISHING | D000 | D000-D003 | D000-D003-102 | D000-D003-102-D0105 | D2-G-602-K3 |  | D2-ST-601A-K3 |  |  | Local Speed Transmitter, 2-G-602
4883 | FINISHING | D000 | D000-D003 | D000-D003-102 | D000-D003-102-D0105 | D2-G-602-K3 |  | D2-ST-601B-K3 |  |  | Local Speed Transmitter, 2-G-602
4884 | FINISHING | D000 | D000-D003 | D000-D003-102 | D000-D003-102-D0105 | D2-G-602-K3 |  |  | D2-SY-601-K3 |  | Local Speed Relay, 2-G-602
4885 | FINISHING | D000 | D000-D003 | D000-D003-102 | D000-D003-102-D0105 | D2-G-602-K3 |  | D2-XA-601-A-K3 |  |  | Local Common Alarm, 2-G-602
4886 | FINISHING | D000 | D000-D003 | D000-D003-102 | D000-D003-102-D0105 | D2-G-602-K3 | D2-SI-602-K3 |  |  |  | Local Speed Indicator, 2-G-602
4887 | FINISHING | Description Lv.1: D000; PABRIK 3 Lv.2: D000-D003; 19.11.19 Lv.3: D000-D003-102; 19.11.19 Lv.4: D000-D003-102-D0105; 19.11.19 Lv.5: D2-G-603-K3 | Agitator for Dissolving Drum
4888 | FINISHING | D000 | D000-D003 | D000-D003-102 | D000-D003-102-D0105 | D2-G-603-K3 | D2-GM-603-K3 |  |  |  | Motor for 2-G-603
4889 | FINISHING | D000 | D000-D003 | D000-D003-102 | D000-D003-102-D0105 | D2-G-603-K3 |  | D2-XA-651-K3 |  |  | Local Running Status, 2-GM-603
4890 | FINISHING | Description Lv.1: D000; PABRIK 3 Lv.2: D000-D003; 19.11.19 Lv.3: D000-D003-102; 19.11.19 Lv.4: D000-D003-102-D0105; 19.11.19 Lv.5: D2-J-604-K3 | Ejector
4891 | FINISHING | D000 | D000-D003 | D000-D003-102 | D000-D003-102-D0105 | D2-J-604-K3 | D2-MVG-2-J-604-K3 |  |  |  | Manual Valve Group, 2-J-604
4892 | FINISHING | D000 | D000-D003 | D000-D003-102 | D000-D003-102-D0105 | D2-J-604-K3 |  | D2-VG-2-J-604-1-K3 |  |  | Gate Valve, 3", 2-J-604
4893 | FINISHING | Description Lv.1: D000; PABRIK 3 Lv.2: D000-D003; 19.11.19 Lv.3: D000-D003-102; 19.11.19 Lv.4: D000-D003-102-D0105; 19.11.19 Lv.5: D2-K-603A-K3 | Prilling Tower Fan A SEU
4894 | FINISHING | D000 | D000-D003 | D000-D003-102 | D000-D003-102-D0105 | D2-K-603A-K3 | D2-KM-603A-K3 |  |  |  | Motor for Prilling Tower Fan-A SEU
4895 | FINISHING | D000 | D000-D003 | D000-D003-102 | D000-D003-102-D0105 | D2-K-603A-K3 | D2-XA-605-K3 |  |  |  | Local Running Status, 2-K-603A
4896 | FINISHING | Description Lv.1: D000; PABRIK 3 Lv.2: D000-D003; 19.11.19 Lv.3: D000-D003-102; 19.11.19 Lv.4: D000-D003-102-D0105; 19.11.19 Lv.5: D2-K-603B-K3 | Prilling Tower Fan B SEU
4897 | FINISHING | D000 | D000-D003 | D000-D003-102 | D000-D003-102-D0105 | D2-K-603B-K3 | D2-KM-603B-K3 |  |  |  | Motor for Prilling Tower Fan-B SEU
4898 | FINISHING | D000 | D000-D003 | D000-D003-102 | D000-D003-102-D0105 | D2-K-603B-K3 | D2-XA-606-K3 |  |  |  | Local Running Status, 2-K-603B
4899 | FINISHING | Description Lv.1: D000; PABRIK 3 Lv.2: D000-D003; 19.11.19 Lv.3: D000-D003-102; 19.11.19 Lv.4: D000-D003-102-D0105; 19.11.19 Lv.5: D2-K-603C-K3 | Prilling Tower Fan C SEU
4900 | FINISHING | D000 | D000-D003 | D000-D003-102 | D000-D003-102-D0105 | D2-K-603C-K3 | D2-KM-603C-K3 |  |  |  | Motor for Prilling Tower Fan-C SEU
4901 | FINISHING | D000 | D000-D003 | D000-D003-102 | D000-D003-102-D0105 | D2-K-603C-K3 | D2-XA-607-K3 |  |  |  | Local Running Status, 2-K-603C
4902 | FINISHING | Description Lv.1: D000; PABRIK 3 Lv.2: D000-D003; 19.11.19 Lv.3: D000-D003-102; 19.11.19 Lv.4: D000-D003-102-D0105; 19.11.19 Lv.5: D2-K-603D-K3 | Prilling Tower Fan D SEU
4903 | FINISHING | D000 | D000-D003 | D000-D003-102 | D000-D003-102-D0105 | D2-K-603D-K3 | D2-KM-603D-K3 |  |  |  | Motor for Prilling Tower Fan-D SEU
4904 | FINISHING | D000 | D000-D003 | D000-D003-102 | D000-D003-102-D0105 | D2-K-603D-K3 | D2-XA-608-K3 |  |  |  | Local Running Status, 2-K-603D
4905 | FINISHING | Description Lv.1: D000; PABRIK 3 Lv.2: D000-D003; 19.11.19 Lv.3: D000-D003-102; 19.11.19 Lv.4: D000-D003-102-D0105; 19.11.19 Lv.5: D2-K-604-K3 | Dissolving Drum Fan
4906 | FINISHING | D000 | D000-D003 | D000-D003-102 | D000-D003-102-D0105 | D2-K-604-K3 | D2-KM-604-K3 |  |  |  | Motor for 2-K-604
4907 | FINISHING | D000 | D000-D003 | D000-D003-102 | D000-D003-102-D0105 | D2-K-604-K3 |  | D2-XA-652-K3 |  |  | Local Running Status, 2-KM-604
4908 | FINISHING | Description Lv.1: D000; PABRIK 3 Lv.2: D000-D003; 19.11.19 Lv.3: D000-D003-102; 19.11.19 Lv.4: D000-D003-102-D0105; 19.11.19 Lv.5: D2-K-611-K3 | Fluidization Air Fan
4909 | FINISHING | D000 | D000-D003 | D000-D003-102 | D000-D003-102-D0105 | D2-K-611-K3 | D2-KM-611-K3 |  |  |  | Motor for 2-K-611
4910 | FINISHING | D000 | D000-D003 | D000-D003-102 | D000-D003-102-D0105 | D2-K-611-K3 |  | D2-XA-621-K3 |  |  | Local Running Status, 2-KM-611
4911 | FINISHING | D000 | D000-D003 | D000-D003-102 | D000-D003-102-D0105 | D2-K-611-K3 | D2-PI-622-K3 |  |  |  | Local Pressure Indicator, 2-K-611
4912 | FINISHING | Description Lv.1: D000; PABRIK 3 Lv.2: D000-D003; 19.11.19 Lv.3: D000-D003-102; 19.11.19 Lv.4: D000-D003-102-D0105; 19.11.19 Lv.5: D2-K-612-K3 | XBC Exhaust Fan
4913 | FINISHING | D000 | D000-D003 | D000-D003-102 | D000-D003-102-D0105 | D2-K-612-K3 | D2-KM-612-K3 |  |  |  | Motor for 2-K-612
4914 | FINISHING | D000 | D000-D003 | D000-D003-102 | D000-D003-102-D0105 | D2-K-612-K3 |  | D2-XA-625-K3 |  |  | Local Running Status, 2-KM-612
4915 | FINISHING | D000 | D000-D003 | D000-D003-102 | D000-D003-102-D0105 | D2-K-612-K3 | D2-MVG-2-K-612-K3 |  |  |  | Manual Valve Group, 2-K-612
4916 | FINISHING | D000 | D000-D003 | D000-D003-102 | D000-D003-102-D0105 | D2-K-612-K3 |  | D2-VAGL-2-K-612-K3 |  |  | Globe Valve, 2-K-612
4917 | FINISHING | D000 | D000-D003 | D000-D003-102 | D000-D003-102-D0105 | D2-K-612-K3 |  | D2-VG-2-K-611-K3 |  |  | Gate Valve, 2-K-612
4918 | FINISHING | D000 | D000-D003 | D000-D003-102 | D000-D003-102-D0105 | D2-K-612-K3 | D2-PI-625-K3 |  |  |  | Local Pressure Indicator, 2-K-612
4919 | FINISHING | Description Lv.1: D000; PABRIK 3 Lv.2: D000-D003; 19.11.19 Lv.3: D000-D003-102; 19.11.19 Lv.4: D000-D003-102-D0105; 19.11.19 Lv.5: D2-L-601-K3 | Belt Conveyor
4920 | FINISHING | D000 | D000-D003 | D000-D003-102 | D000-D003-102-D0105 | D2-L-601-K3 | D2-LM-601-K3 |  |  |  | Motor for 2-W-601
4921 | FINISHING | D000 | D000-D003 | D000-D003-102 | D000-D003-102-D0105 | D2-L-601-K3 |  | D2-XA-624-K3 |  |  | Local Running Status, 2-W-601
4922 | FINISHING | Description Lv.1: D000; PABRIK 3 Lv.2: D000-D003; 19.11.19 Lv.3: D000-D003-102; 19.11.19 Lv.4: D000-D003-102-D0105; 19.11.19 Lv.5: D2-P-350A-K3 | UF Metering Pump A
4923 | FINISHING | D000 | D000-D003 | D000-D003-102 | D000-D003-102-D0105 | D2-P-350A-K3 | D2-PM-350A-K3 |  |  |  | Motor for 2-P-350A
4924 | FINISHING | D000 | D000-D003 | D000-D003-102 | D000-D003-102-D0105 | D2-P-350A-K3 |  | D2-XA-350-A-K3 |  |  | Local Running Status, 2-PM-350A
4925 | FINISHING | D000 | D000-D003 | D000-D003-102 | D000-D003-102-D0105 | D2-P-350A-K3 | D2-PSV-350-A-K3 |  |  |  | Local Pressure Safety Valve, 2-P-350A
4926 | FINISHING | Description Lv.1: D000; PABRIK 3 Lv.2: D000-D003; 19.11.19 Lv.3: D000-D003-102; 19.11.19 Lv.4: D000-D003-102-D0105; 19.11.19 Lv.5: D2-P-350B-K3 | UF Metering Pump B
4927 | FINISHING | D000 | D000-D003 | D000-D003-102 | D000-D003-102-D0105 | D2-P-350B-K3 | D2-MVG-2-P-350B-K3 |  |  |  | Manual Valve Group, 2-P-350B
4928 | FINISHING | D000 | D000-D003 | D000-D003-102 | D000-D003-102-D0105 | D2-P-350B-K3 | D2-PM-350B-K3 |  |  |  | Motor for 2-P-350B
4929 | FINISHING | D000 | D000-D003 | D000-D003-102 | D000-D003-102-D0105 | D2-P-350B-K3 |  | D2-XA-350-B-K3 |  |  | Local Running Status, 2-PM-350B
4930 | FINISHING | D000 | D000-D003 | D000-D003-102 | D000-D003-102-D0105 | D2-P-350B-K3 | D2-PSV-350-B-K3 |  |  |  | Local Pressure Safety Valve, 2-P-350B
4931 | FINISHING | Description Lv.1: D000; PABRIK 3 Lv.2: D000-D003; 19.11.19 Lv.3: D000-D003-102; 19.11.19 Lv.4: D000-D003-102-D0105; 19.11.19 Lv.5: D2-P-351A-K3 | UF UnLoading Pump A
4932 | FINISHING | D000 | D000-D003 | D000-D003-102 | D000-D003-102-D0105 | D2-P-351A-K3 | D2-P-351A-STR-1-K3 |  |  |  | Local T-Type Strainer, 2-P-351A
4933 | FINISHING | D000 | D000-D003 | D000-D003-102 | D000-D003-102-D0105 | D2-P-351A-K3 | D2-PM-351A-K3 |  |  |  | Motor for 2-P-351A
4934 | FINISHING | D000 | D000-D003 | D000-D003-102 | D000-D003-102-D0105 | D2-P-351A-K3 | D2-PSV-351-A-K3 |  |  |  | Local Pressure Safety Valve, 2-P-351A
4935 | FINISHING | Description Lv.1: D000; PABRIK 3 Lv.2: D000-D003; 19.11.19 Lv.3: D000-D003-102; 19.11.19 Lv.4: D000-D003-102-D0105; 19.11.19 Lv.5: D2-P-351B-K3 | UF UnLoading Pump A
4936 | FINISHING | D000 | D000-D003 | D000-D003-102 | D000-D003-102-D0105 | D2-P-351B-K3 | D2-P-351B-STR-1-K3 |  |  |  | Local T-Type Strainer, 2-P-351B
4937 | FINISHING | D000 | D000-D003 | D000-D003-102 | D000-D003-102-D0105 | D2-P-351B-K3 | D2-PM-351B-K3 |  |  |  | Motor for 2-P-351B
4938 | FINISHING | D000 | D000-D003 | D000-D003-102 | D000-D003-102-D0105 | D2-P-351B-K3 | D2-PSV-351-B-K3 |  |  |  | Local Pressure Safety Valve, 2-P-351B
4939 | FINISHING | Description Lv.1: D000; PABRIK 3 Lv.2: D000-D003; 19.11.19 Lv.3: D000-D003-102; 19.11.19 Lv.4: D000-D003-102-D0105; 19.11.19 Lv.5: D2-P-603A-K3 | Urea Solution Recovery Pump A
4940 | FINISHING | D000 | D000-D003 | D000-D003-102 | D000-D003-102-D0105 | D2-P-603A-K3 | D2-PM-603A-K3 |  |  |  | Motor for 2-P-603A
4941 | FINISHING | D000 | D000-D003 | D000-D003-102 | D000-D003-102-D0105 | D2-P-603A-K3 |  | D2-XA-650A-K3 |  |  | Local Running Status, 2-PM-603A
4942 | FINISHING | Description Lv.1: D000; PABRIK 3 Lv.2: D000-D003; 19.11.19 Lv.3: D000-D003-102; 19.11.19 Lv.4: D000-D003-102-D0105; 19.11.19 Lv.5: D2-P-603B-K3 | Urea Solution Recovery Pump B
4943 | FINISHING | D000 | D000-D003 | D000-D003-102 | D000-D003-102-D0105 | D2-P-603B-K3 | D2-PM-603B-K3 |  |  |  | Motor for 2-P-603B
4944 | FINISHING | D000 | D000-D003 | D000-D003-102 | D000-D003-102-D0105 | D2-P-603B-K3 |  | D2-XA-650B-K3 |  |  | Local Running Status, 2-PM-603B
4945 | FINISHING | Description Lv.1: D000; PABRIK 3 Lv.2: D000-D003; 19.11.19 Lv.3: D000-D003-102; 19.11.19 Lv.4: D000-D003-102-D0105; 19.11.19 Lv.5: D2-P-604-K3 | Urea Solution Sump Pump
4946 | FINISHING | D000 | D000-D003 | D000-D003-102 | D000-D003-102-D0105 | D2-P-604-K3 | D2-PDI-632-K3 |  |  |  | Prtessure Diff Indicator, 2-P-604
4947 | FINISHING | D000 | D000-D003 | D000-D003-102 | D000-D003-102-D0105 | D2-P-604-K3 | D2-PM-604-K3 |  |  |  | Motor for 2-P-604
4948 | FINISHING | Description Lv.1: D000; PABRIK 3 Lv.2: D000-D003; 19.11.19 Lv.3: D000-D003-102; 19.11.19 Lv.4: D000-D003-102-D0105; 19.11.19 Lv.5: D2-S-611-K3 | Ammonia Surger Drum
4949 | FINISHING | D000 | D000-D003 | D000-D003-102 | D000-D003-102-D0105 | D2-S-611-K3 | D2-LIC-621-K3 |  |  |  | Local Level Indication Control, 2-S-611
4950 | FINISHING | D000 | D000-D003 | D000-D003-102 | D000-D003-102-D0105 | D2-S-611-K3 |  | D2-LAH-621-K3 |  |  | Local Level Alarm High, 2-S-611
4951 | FINISHING | D000 | D000-D003 | D000-D003-102 | D000-D003-102-D0105 | D2-S-611-K3 |  | D2-LAL-621-K3 |  |  | Local Level Alarm Low, 2-S-611
4952 | FINISHING | D000 | D000-D003 | D000-D003-102 | D000-D003-102-D0105 | D2-S-611-K3 |  | D2-LSH-621-K3 |  |  | Local Level Switch High, 2-S-611
4953 | FINISHING | D000 | D000-D003 | D000-D003-102 | D000-D003-102-D0105 | D2-S-611-K3 |  | D2-LSL-621-K3 |  |  | Local Level Switch Low, 2-S-611
4954 | FINISHING | D000 | D000-D003 | D000-D003-102 | D000-D003-102-D0105 | D2-S-611-K3 |  | D2-LT-621-K3 |  |  | Local Level Transmitter, 2-S-611
4955 | FINISHING | D000 | D000-D003 | D000-D003-102 | D000-D003-102-D0105 | D2-S-611-K3 |  | D2-LV-621-K3 |  |  | Local Level Control Valve, 2-S-611
4956 | FINISHING | D000 | D000-D003 | D000-D003-102 | D000-D003-102-D0105 | D2-S-611-K3 | D2-PI-621-K3 |  |  |  | Local Pressure Indicator, 2-S-611
4957 | FINISHING | D000 | D000-D003 | D000-D003-102 | D000-D003-102-D0105 | D2-S-611-K3 | D2-PSV-601-K3 |  |  |  | Pressure Safety Valve, D2-S-611-K3
4958 | FINISHING | Description Lv.1: D000; PABRIK 3 Lv.2: D000-D003; 19.11.19 Lv.3: D000-D003-102; 19.11.19 Lv.4: D000-D003-102-D0105; 19.11.19 Lv.5: D2-S-612-K3 | Dust Cyclone
4959 | FINISHING | D000 | D000-D003 | D000-D003-102 | D000-D003-102-D0105 | D2-S-612-K3 | D2-PI-624-K3 |  |  |  | Local Pressure Indicator, 2-S-612
4960 | FINISHING | Description Lv.1: D000; PABRIK 3 Lv.2: D000-D003; 19.11.19 Lv.3: D000-D003-102; 19.11.19 Lv.4: D000-D003-102-D0105; 19.11.19 Lv.5: D2-T-350-K3 | UF Storage Tank
4961 | FINISHING | D000 | D000-D003 | D000-D003-102 | D000-D003-102-D0105 | D2-T-350-K3 | D2-LI-350-K3 |  |  |  | Local Level Indicator, 2-T-350
4962 | FINISHING | D000 | D000-D003 | D000-D003-102 | D000-D003-102-D0105 | D2-T-350-K3 |  | D2-LT-350-K3 |  |  | Local Level Transmitter, 2-T-350
4963 | FINISHING | D000 | D000-D003 | D000-D003-102 | D000-D003-102-D0105 | D2-T-350-K3 | D2-PI-351-K3 |  |  |  | Local Pressure Indicator, 2-T-350
4964 | FINISHING | D000 | D000-D003 | D000-D003-102 | D000-D003-102-D0105 | D2-T-350-K3 | D2-PI-352-K3 |  |  |  | Local Pressure Indicator, 2-T-350
4965 | FINISHING | Description Lv.1: D000; PABRIK 3 Lv.2: D000-D003; 19.11.19 Lv.3: D000-D003-102; 19.11.19 Lv.4: D000-D003-102-D0105; 19.11.19 Lv.5: D2-TIC-621-K3 | Local Temperature Indication Control
4966 | FINISHING | D000 | D000-D003 | D000-D003-102 | D000-D003-102-D0105 | D2-TIC-621-K3 | D2-TSL-621-K3 |  |  |  | Local Temperature Switch Low
4967 | FINISHING | D000 | D000-D003 | D000-D003-102 | D000-D003-102-D0105 | D2-TIC-621-K3 | D2-TT-621-K3 |  |  |  | Local Temperature Transmitter
4968 | FINISHING | D000 | D000-D003 | D000-D003-102 | D000-D003-102-D0105 | D2-TIC-621-K3 | D2-TV-621-K3 |  |  |  | Local Temperature Control Valve
4969 | FINISHING | Description Lv.1: D000; PABRIK 3 Lv.2: D000-D003; 19.11.19 Lv.3: D000-D003-102; 19.11.19 Lv.4: D000-D003-102-D0105; 19.11.19 Lv.5: D2-V-601-K3 | Rinsing Vessel
4970 | FINISHING | D000 | D000-D003 | D000-D003-102 | D000-D003-102-D0105 | D2-V-601-K3 | D2-HIC-602-K3 |  |  |  | Local Hand Indication Control, 2-G-602
4971 | FINISHING | D000 | D000-D003 | D000-D003-102 | D000-D003-102-D0105 | D2-V-601-K3 |  | D2-HV-602-K3 |  |  | Hand Valve
4972 | FINISHING | Description Lv.1: D000; PABRIK 3 Lv.2: D000-D003; 19.11.19 Lv.3: D000-D003-102; 19.11.19 Lv.4: D000-D003-102-D0105; 19.11.19 Lv.5: D2-V-603-K3 | Dust Dissolving Drum
4973 | FINISHING | D000 | D000-D003 | D000-D003-102 | D000-D003-102-D0105 | D2-V-603-K3 | D2-MVG-2-V-603-K3 |  |  |  | Manual Valve Group, 2-V-603
4974 | FINISHING | D000 | D000-D003 | D000-D003-102 | D000-D003-102-D0105 | D2-V-603-K3 |  | D2-VG-2-V-603-1-K3 |  |  | Gate Valve, 1", 2-V-603
4975 | FINISHING | Description Lv.1: D000; PABRIK 3 Lv.2: D000-D003; 19.11.19 Lv.3: D000-D003-102; 19.11.19 Lv.4: D000-D003-102-D0105; 19.11.19 Lv.5: D2-V-604-K3 | Urea Recovery Sump
4976 | FINISHING | D000 | D000-D003 | D000-D003-102 | D000-D003-102-D0105 | D2-V-604-K3 | D2-LI-631-K3 |  |  |  | Local Level Indicator, 2-V-604
4977 | FINISHING | Description Lv.1: D000; PABRIK 3 Lv.2: D000-D003; 19.11.19 Lv.3: D000-D003-102; 19.11.19 Lv.4: D000-D003-102-D0105; 19.11.19 Lv.5: D2-W-601-K3 | Belt Weigher
4978 | FINISHING | D000 | D000-D003 | D000-D003-102 | D000-D003-102-D0105 | D2-W-601-K3 | D2-WM-601-K3 |  |  |  | Motor for 2-W-601
4979 | FINISHING | D000 | D000-D003 | D000-D003-102 | D000-D003-102-D0105 | D2-W-601-K3 |  | D2-WI-621-K3 |  |  | Local Weigher Indicator, 2-W-601
4980 | FINISHING | D000 | D000-D003 | D000-D003-102 | D000-D003-102-D0105 | D2-W-601-K3 |  |  | D2-WQI-621-K3 |  | Weigher Integration Indicator, 2-W-601
4981 | FINISHING | D000 | D000-D003 | D000-D003-102 | D000-D003-102-D0105 | D2-W-601-K3 |  |  | D2-WR-621-K3 |  | Local Wiegher Recorder, 2-W-601
4982 | FINISHING | D000 | D000-D003 | D000-D003-102 | D000-D003-102-D0105 | D2-W-601-K3 |  |  | D2-WT-621-K3 |  | Local Weigher Transmitter, 2-W-601
4983 | FINISHING | Description Lv.1: D000; PABRIK 3 Lv.2: D000-D003; 19.11.19 Lv.3: D000-D003-102; 19.11.19 Lv.4: D000-D003-102-D0105; 19.11.19 Lv.5: D2-X-602-K3 | Elevator Prilling Tower
4984 | FINISHING | Description Lv.1: D000; PABRIK 3 Lv.2: D000-D003; 19.11.19 Lv.3: D000-D003-102; 19.11.19 Lv.4: D000-D003-102-D0105; 19.11.19 Lv.5: D2-X-611-K3 | Fluid Bed Cooler
4985 | FINISHING | D000 | D000-D003 | D000-D003-102 | D000-D003-102-D0105 | D2-X-611-K3 | D2-PI-623-K3 |  |  |  | Local Pressure Indicator, 2-X-611
4986 | FINISHING | Description Lv.1: D000; PABRIK 3 Lv.2: D000-D003; 19.11.19 Lv.3: D000-D003-102; 19.11.19 Lv.4: D000-D003-102-D0105; 19.11.19 Lv.5: D2-X-612-K3 | Rotary Valve
4987 | FINISHING | D000 | D000-D003 | D000-D003-102 | D000-D003-102-D0105 | D2-X-612-K3 | D2-XM-612-K3 |  |  |  | Motor for 2-X-612
4988 | FINISHING | D000 | D000-D003 | D000-D003-102 | D000-D003-102-D0105 | D2-X-612-K3 |  | D2-XA-623-K3 |  |  | Local Running Status, 2-XM-612
4989 | FINISHING | Description Lv.1: D000; PABRIK 3 Lv.2: D000-D003; 19.11.19 Lv.3: D000-D003-102; 19.11.19 Lv.4: D000-D003-102-D0105; 19.11.19 Lv.5: D21-L-101-K3 | Belt Conveyor
4990 | FINISHING | Description Lv.1: D000; PABRIK 3 Lv.2: D000-D003; 19.11.19 Lv.3: D000-D003-102; 19.11.19 Lv.4: D000-D003-102-D0105; 19.11.19 Lv.5: DPIPING3-102-D0105 | Piping Group
4991 | FINISHING | D000 | D000-D003 | D000-D003-102 | D000-D003-102-D0105 | DPIPING3-102-D0105 | D-10-GA-02601-K3 |  |  |  | Piping 10" for Ammonia Gas
4992 | FINISHING | D000 | D000-D003 | D000-D003-102 | D000-D003-102-D0105 | DPIPING3-102-D0105 | D-2-AP-02023-K3 |  |  |  | Piping 2" for Plant Air
4993 | FINISHING | D000 | D000-D003 | D000-D003-102 | D000-D003-102-D0105 | DPIPING3-102-D0105 | D-2-LA-01001-K3 |  |  |  | Piping 2" for Liquid Ammonia
4994 | FINISHING | D000 | D000-D003 | D000-D003-102 | D000-D003-102-D0105 | DPIPING3-102-D0105 | D-2-SC-02033-K3 |  |  |  | Piping 2" for Steam Condensate
4995 | FINISHING | D000 | D000-D003 | D000-D003-102 | D000-D003-102-D0105 | DPIPING3-102-D0105 | D-2-SC-02088-K3 |  |  |  | Piping 2" for Steam Condensate
4996 | FINISHING | D000 | D000-D003 | D000-D003-102 | D000-D003-102-D0105 | DPIPING3-102-D0105 | D-2-UF-02301-K3 |  |  |  | Piping 2" for UF
4997 | FINISHING | D000 | D000-D003 | D000-D003-102 | D000-D003-102-D0105 | DPIPING3-102-D0105 | D-2-UF-02302-K3 |  |  |  | Piping 2" for UF
4998 | FINISHING | D000 | D000-D003 | D000-D003-102 | D000-D003-102-D0105 | DPIPING3-102-D0105 | D-2-US-02602-K3 |  |  |  | Piping 2" for Urea Solution
4999 | FINISHING | D000 | D000-D003 | D000-D003-102 | D000-D003-102-D0105 | DPIPING3-102-D0105 | D-2-US-02604-K3 |  |  |  | Piping 2" for Urea Solution
5000 | FINISHING | D000 | D000-D003 | D000-D003-102 | D000-D003-102-D0105 | DPIPING3-102-D0105 | D-2-US-02605-K3 |  |  |  | Piping 2" for Urea Solution
5001 | FINISHING | D000 | D000-D003 | D000-D003-102 | D000-D003-102-D0105 | DPIPING3-102-D0105 | D-3-SLL-02077-K3 |  |  |  | Piping 3" for L.P Steam
5002 | FINISHING | D000 | D000-D003 | D000-D003-102 | D000-D003-102-D0105 | DPIPING3-102-D0105 | D-3-UF-00704-K3 |  |  |  | Piping 3" for UF
5003 | FINISHING | D000 | D000-D003 | D000-D003-102 | D000-D003-102-D0105 | DPIPING3-102-D0105 | D-3-US-02403-K3 |  |  |  | Piping 3" for Urea Solution
5004 | FINISHING | D000 | D000-D003 | D000-D003-102 | D000-D003-102-D0105 | DPIPING3-102-D0105 | D-4-GP-02602-K3 |  |  |  | Piping 4" for Process Gas
5005 | FINISHING | D000 | D000-D003 | D000-D003-102 | D000-D003-102-D0105 | DPIPING3-102-D0105 | D-4-WWO-02603-K3 |  |  |  | Piping 4" for Oily & Clean Waste Water
5006 | FINISHING | D000 | D000-D003 | D000-D003-102 | D000-D003-102-D0105 | DPIPING3-102-D0105 | D-6-LA-02601-K3 |  |  |  | Piping 6" for Liquid Ammonia
5007 | WASTE WATER TREATMENT | Description Lv.1: D000; PABRIK 3 Lv.2: D000-D003; 19.11.19 Lv.3: D000-D003-102; 19.11.19 Lv.4: D000-D003-102-D0106 | WASTE WATER TREATMENT
5008 | WASTE WATER TREATMENT | Description Lv.1: D000; PABRIK 3 Lv.2: D000-D003; 19.11.19 Lv.3: D000-D003-102; 19.11.19 Lv.4: D000-D003-102-D0106; 19.11.19 Lv.5: D2-C-801-K3 | Desorption Column 1
5009 | WASTE WATER TREATMENT | D000 | D000-D003 | D000-D003-102 | D000-D003-102-D0106 | D2-C-801-K3 | D2-FO-808-K3 |  |  |  | Local Flow Orifice, 2-C-801
5010 | WASTE WATER TREATMENT | D000 | D000-D003 | D000-D003-102 | D000-D003-102-D0106 | D2-C-801-K3 | D2-LST-21-K3 |  |  |  | Local Level Steam Trap, 2-C-801
5011 | WASTE WATER TREATMENT | D000 | D000-D003 | D000-D003-102 | D000-D003-102-D0106 | D2-C-801-K3 | D2-LST-22-K3 |  |  |  | Local Level Steam Trap, 2-C-801
5012 | WASTE WATER TREATMENT | D000 | D000-D003 | D000-D003-102 | D000-D003-102-D0106 | D2-C-801-K3 | D2-PI-803-K3 |  |  |  | Local Pressure Indicator, 2-C-801
5013 | WASTE WATER TREATMENT | D000 | D000-D003 | D000-D003-102 | D000-D003-102-D0106 | D2-C-801-K3 | D2-PI-807-K3 |  |  |  | Local Pressure Indicator, 2-C-801
5014 | WASTE WATER TREATMENT | D000 | D000-D003 | D000-D003-102 | D000-D003-102-D0106 | D2-C-801-K3 | D2-PI-808-K3 |  |  |  | Local Pressure Indicator, 2-C-801
5015 | WASTE WATER TREATMENT | D000 | D000-D003 | D000-D003-102 | D000-D003-102-D0106 | D2-C-801-K3 | D2-PIC-804-K3 |  |  |  | Pressure Indication Control, 2-C-801
5016 | WASTE WATER TREATMENT | D000 | D000-D003 | D000-D003-102 | D000-D003-102-D0106 | D2-C-801-K3 |  | D2-PT-804-K3 |  |  | Local Pressure Transmitter, 2-C-801
5017 | WASTE WATER TREATMENT | D000 | D000-D003 | D000-D003-102 | D000-D003-102-D0106 | D2-C-801-K3 |  | D2-PV-804-K3 |  |  | Local Pressure Control Valve, 2-C-801
5018 | WASTE WATER TREATMENT | D000 | D000-D003 | D000-D003-102 | D000-D003-102-D0106 | D2-C-801-K3 | D2-TI-804-K3 |  |  |  | Local Temperature Indicator, 2-C-801
5019 | WASTE WATER TREATMENT | D000 | D000-D003 | D000-D003-102 | D000-D003-102-D0106 | D2-C-801-K3 | D2-TR-810-K3 |  |  |  | Local Temperature Recorder, 2-C-801
5020 | WASTE WATER TREATMENT | Description Lv.1: D000; PABRIK 3 Lv.2: D000-D003; 19.11.19 Lv.3: D000-D003-102; 19.11.19 Lv.4: D000-D003-102-D0106; 19.11.19 Lv.5: D2-C-802-K3 | Desorption Column II
5021 | WASTE WATER TREATMENT | D000 | D000-D003 | D000-D003-102 | D000-D003-102-D0106 | D2-C-802-K3 | D2-FIC-807-K3 |  |  |  | Local Flow Indication Control, 2-C-802
5022 | WASTE WATER TREATMENT | D000 | D000-D003 | D000-D003-102 | D000-D003-102-D0106 | D2-C-802-K3 |  | D2-FI-807-K3 |  |  | Local Flow Indicator, 2-C-802
5023 | WASTE WATER TREATMENT | D000 | D000-D003 | D000-D003-102 | D000-D003-102-D0106 | D2-C-802-K3 |  | D2-FT-807-K3 |  |  | Local Flow Transmitter, 2-C-802
5024 | WASTE WATER TREATMENT | D000 | D000-D003 | D000-D003-102 | D000-D003-102-D0106 | D2-C-802-K3 |  | D2-FV-807-K3 |  |  | Local Flow Control Valve, 2-C-802
5025 | WASTE WATER TREATMENT | D000 | D000-D003 | D000-D003-102 | D000-D003-102-D0106 | D2-C-802-K3 | D2-LIC-808-K3 |  |  |  | Local Level Indication Control, 2-C-802
5026 | WASTE WATER TREATMENT | D000 | D000-D003 | D000-D003-102 | D000-D003-102-D0106 | D2-C-802-K3 |  | D2-LAH-808-K3 |  |  | Local Level Alarm High, 2-C-802
5027 | WASTE WATER TREATMENT | D000 | D000-D003 | D000-D003-102 | D000-D003-102-D0106 | D2-C-802-K3 |  | D2-LAL-808-K3 |  |  | Local Level Alarm Low, 2-C-802
5028 | WASTE WATER TREATMENT | D000 | D000-D003 | D000-D003-102 | D000-D003-102-D0106 | D2-C-802-K3 |  | D2-LSH-808-K3 |  |  | Local Level Switch High, 2-C-802
5029 | WASTE WATER TREATMENT | D000 | D000-D003 | D000-D003-102 | D000-D003-102-D0106 | D2-C-802-K3 |  | D2-LSL-808-K3 |  |  | Local Level Switch Low, 2-C-802
5030 | WASTE WATER TREATMENT | D000 | D000-D003 | D000-D003-102 | D000-D003-102-D0106 | D2-C-802-K3 |  | D2-LT-808-K3 |  |  | Local Level Transmitter, 2-C-802
5031 | WASTE WATER TREATMENT | D000 | D000-D003 | D000-D003-102 | D000-D003-102-D0106 | D2-C-802-K3 |  | D2-LV-808-K3 |  |  | Local Level Control Valve, 2-C-802
5032 | WASTE WATER TREATMENT | D000 | D000-D003 | D000-D003-102 | D000-D003-102-D0106 | D2-C-802-K3 | D2-TI-813-K3 |  |  |  | Local Temperature Indicator, 2-C-802
5033 | WASTE WATER TREATMENT | Description Lv.1: D000; PABRIK 3 Lv.2: D000-D003; 19.11.19 Lv.3: D000-D003-102; 19.11.19 Lv.4: D000-D003-102-D0106; 19.11.19 Lv.5: D2-C-803-K3 | Hydrolizer
5034 | WASTE WATER TREATMENT | D000 | D000-D003 | D000-D003-102 | D000-D003-102-D0106 | D2-C-803-K3 | D2-FIC-809-K3 |  |  |  | Local Flow Indication Control, 2-C-803
5035 | WASTE WATER TREATMENT | D000 | D000-D003 | D000-D003-102 | D000-D003-102-D0106 | D2-C-803-K3 |  | D2-FI-809-K3 |  |  | Local Flow Indicator, 2-C-803
5036 | WASTE WATER TREATMENT | D000 | D000-D003 | D000-D003-102 | D000-D003-102-D0106 | D2-C-803-K3 |  | D2-FT-809-K3 |  |  | Local Flow Transmitter, 2-C-803
5037 | WASTE WATER TREATMENT | D000 | D000-D003 | D000-D003-102 | D000-D003-102-D0106 | D2-C-803-K3 |  | D2-FV-809-K3 |  |  | Local Flow Control Valve, 2-C-803
5038 | WASTE WATER TREATMENT | D000 | D000-D003 | D000-D003-102 | D000-D003-102-D0106 | D2-C-803-K3 |  | D2-TAH-809-K3 |  |  | Local Temperature Switch Low, 2-C-803
5039 | WASTE WATER TREATMENT | D000 | D000-D003 | D000-D003-102 | D000-D003-102-D0106 | D2-C-803-K3 |  | D2-TAL-809-K3 |  |  | Local Temperature Alarm Low, 2-C-803
5040 | WASTE WATER TREATMENT | D000 | D000-D003 | D000-D003-102 | D000-D003-102-D0106 | D2-C-803-K3 |  | D2-TIC-809-K3 |  |  | Temperature Indication Control, 2-C-803
5041 | WASTE WATER TREATMENT | D000 | D000-D003 | D000-D003-102 | D000-D003-102-D0106 | D2-C-803-K3 |  | D2-TT-809-K3 |  |  | Local Temeperature Transmitter, 2-C-803
5042 | WASTE WATER TREATMENT | D000 | D000-D003 | D000-D003-102 | D000-D003-102-D0106 | D2-C-803-K3 | D2-LIC-802-K3 |  |  |  | Local Level Indication Control, 2-C-803
5043 | WASTE WATER TREATMENT | D000 | D000-D003 | D000-D003-102 | D000-D003-102-D0106 | D2-C-803-K3 |  | D2-LAH-802-K3 |  |  | Local Level Alarm High, 2-C-803
5044 | WASTE WATER TREATMENT | D000 | D000-D003 | D000-D003-102 | D000-D003-102-D0106 | D2-C-803-K3 |  | D2-LAL-802-K3 |  |  | Local Level Alarm Low, 2-C-803
5045 | WASTE WATER TREATMENT | D000 | D000-D003 | D000-D003-102 | D000-D003-102-D0106 | D2-C-803-K3 |  | D2-LSH-802-K3 |  |  | Local Level Switch High, 2-C-803
5046 | WASTE WATER TREATMENT | D000 | D000-D003 | D000-D003-102 | D000-D003-102-D0106 | D2-C-803-K3 |  | D2-LSL-802-K3 |  |  | Local Level Switch Low, 2-C-803
5047 | WASTE WATER TREATMENT | D000 | D000-D003 | D000-D003-102 | D000-D003-102-D0106 | D2-C-803-K3 |  | D2-LT-802-K3 |  |  | Local Level Transmitter, 2-C-803
5048 | WASTE WATER TREATMENT | D000 | D000-D003 | D000-D003-102 | D000-D003-102-D0106 | D2-C-803-K3 |  | D2-LV-802-K3 |  |  | Local Level Control Valve, 2-C-803
5049 | WASTE WATER TREATMENT | D000 | D000-D003 | D000-D003-102 | D000-D003-102-D0106 | D2-C-803-K3 | D2-PSV-832-K3 |  |  |  | Local Pressure Safety Valve, 2-C-803
5050 | WASTE WATER TREATMENT | D000 | D000-D003 | D000-D003-102 | D000-D003-102-D0106 | D2-C-803-K3 | D2-TI-812-K3 |  |  |  | Local Temperature Indicator, 2-C-803
5051 | WASTE WATER TREATMENT | D000 | D000-D003 | D000-D003-102 | D000-D003-102-D0106 | D2-C-803-K3 | D2-TI-814-K3 |  |  |  | Local Temperature Indicator, 2-C-803
5052 | WASTE WATER TREATMENT | Description Lv.1: D000; PABRIK 3 Lv.2: D000-D003; 19.11.19 Lv.3: D000-D003-102; 19.11.19 Lv.4: D000-D003-102-D0106; 19.11.19 Lv.5: D2-E-801-K3 | Waste Water Treatment
5053 | WASTE WATER TREATMENT | D000 | D000-D003 | D000-D003-102 | D000-D003-102-D0106 | D2-E-801-K3 | D2-TIC-109-K3 |  |  |  | Temperature Indication Control, 2-E-801
5054 | WASTE WATER TREATMENT | D000 | D000-D003 | D000-D003-102 | D000-D003-102-D0106 | D2-E-801-K3 |  | D2-TT-109-K3 |  |  | Local Temperature Transmitter, 2-E-801
5055 | WASTE WATER TREATMENT | D000 | D000-D003 | D000-D003-102 | D000-D003-102-D0106 | D2-E-801-K3 |  | D2-TV-109A-K3 |  |  | Local Temperature Control Valve, 2-E-801
5056 | WASTE WATER TREATMENT | D000 | D000-D003 | D000-D003-102 | D000-D003-102-D0106 | D2-E-801-K3 |  | D2-TV-109B-K3 |  |  | Local Temperature Control Valve, 2-E-801
5057 | WASTE WATER TREATMENT | Description Lv.1: D000; PABRIK 3 Lv.2: D000-D003; 19.11.19 Lv.3: D000-D003-102; 19.11.19 Lv.4: D000-D003-102-D0106; 19.11.19 Lv.5: D2-E-802-K3 | Desorber Heat Exchanger
5058 | WASTE WATER TREATMENT | D000 | D000-D003 | D000-D003-102 | D000-D003-102-D0106 | D2-E-802-K3 | D2-FIC-801-K3 |  |  |  | Local Flow Indication Control, 2-E-802
5059 | WASTE WATER TREATMENT | D000 | D000-D003 | D000-D003-102 | D000-D003-102-D0106 | D2-E-802-K3 |  | D2-FI-801-K3 |  |  | Local Flow Indicator, 2-E-802
5060 | WASTE WATER TREATMENT | D000 | D000-D003 | D000-D003-102 | D000-D003-102-D0106 | D2-E-802-K3 |  | D2-FR-801-K3 |  |  | Local Flow Recorder, 2-E-802
5061 | WASTE WATER TREATMENT | D000 | D000-D003 | D000-D003-102 | D000-D003-102-D0106 | D2-E-802-K3 |  | D2-FT-801-K3 |  |  | Local Flow Transmitter, 2-E-802
5062 | WASTE WATER TREATMENT | D000 | D000-D003 | D000-D003-102 | D000-D003-102-D0106 | D2-E-802-K3 |  |  | D2-FY-801-K3 |  | Local Flow Relay, 2-E-802
5063 | WASTE WATER TREATMENT | D000 | D000-D003 | D000-D003-102 | D000-D003-102-D0106 | D2-E-802-K3 |  | D2-FV-801-K3 |  |  | Local Flow Control Valve, 2-E-802
5064 | WASTE WATER TREATMENT | D000 | D000-D003 | D000-D003-102 | D000-D003-102-D0106 | D2-E-802-K3 |  | D2-LT-806-K3 |  |  | Local Level Transmitter, 2-E-802
5065 | WASTE WATER TREATMENT | D000 | D000-D003 | D000-D003-102 | D000-D003-102-D0106 | D2-E-802-K3 |  |  | D2-TY-806-K3 |  | Local Temperature Relay, 2-E-802
5066 | WASTE WATER TREATMENT | D000 | D000-D003 | D000-D003-102 | D000-D003-102-D0106 | D2-E-802-K3 |  | D2-PT-801-K3 |  |  | Local Pressure Transmitter, 2-E-802
5067 | WASTE WATER TREATMENT | D000 | D000-D003 | D000-D003-102 | D000-D003-102-D0106 | D2-E-802-K3 |  | D2-TAH-816-K3 |  |  | Local Temperature Alarm High, 2-E-802
5068 | WASTE WATER TREATMENT | D000 | D000-D003 | D000-D003-102 | D000-D003-102-D0106 | D2-E-802-K3 |  | D2-TAL-816-K3 |  |  | Local Temperature Alarm Low, 2-E-802
5069 | WASTE WATER TREATMENT | D000 | D000-D003 | D000-D003-102 | D000-D003-102-D0106 | D2-E-802-K3 |  | D2-TIC-806-K3 |  |  | Temperature Indication Control, 2-E-802
5070 | WASTE WATER TREATMENT | D000 | D000-D003 | D000-D003-102 | D000-D003-102-D0106 | D2-E-802-K3 |  | D2-TSH-816-K3 |  |  | Local Temperature Switch Switch, 2-E-802
5071 | WASTE WATER TREATMENT | D000 | D000-D003 | D000-D003-102 | D000-D003-102-D0106 | D2-E-802-K3 |  | D2-TSL-816-K3 |  |  | Local Temperature Switch Low, 2-E-802
5072 | WASTE WATER TREATMENT | D000 | D000-D003 | D000-D003-102 | D000-D003-102-D0106 | D2-E-802-K3 | D2-PI-707-K3 |  |  |  | Local Pressure Indicator, 2-E-802
5073 | WASTE WATER TREATMENT | D000 | D000-D003 | D000-D003-102 | D000-D003-102-D0106 | D2-E-802-K3 | D2-PI-708-K3 |  |  |  | Local Pressure Indicator, 2-E-802
5074 | WASTE WATER TREATMENT | D000 | D000-D003 | D000-D003-102 | D000-D003-102-D0106 | D2-E-802-K3 | D2-TIC-816-K3 |  |  |  | Local Temperature Indication Control
5075 | WASTE WATER TREATMENT | D000 | D000-D003 | D000-D003-102 | D000-D003-102-D0106 | D2-E-802-K3 |  | D2-TT-816-K3 |  |  | Local Temperature Transmitter, 2-E-802
5076 | WASTE WATER TREATMENT | D000 | D000-D003 | D000-D003-102 | D000-D003-102-D0106 | D2-E-802-K3 | D2-TR-807-K3 |  |  |  | Local Temperature Recorder, 2-E-802
5077 | WASTE WATER TREATMENT | Description Lv.1: D000; PABRIK 3 Lv.2: D000-D003; 19.11.19 Lv.3: D000-D003-102; 19.11.19 Lv.4: D000-D003-102-D0106; 19.11.19 Lv.5: D2-E-803A-K3 | Hydrolizer Heat Exchanger A
5078 | WASTE WATER TREATMENT | Description Lv.1: D000; PABRIK 3 Lv.2: D000-D003; 19.11.19 Lv.3: D000-D003-102; 19.11.19 Lv.4: D000-D003-102-D0106; 19.11.19 Lv.5: D2-E-803B-K3 | Hydrolizer Heat Exchanger B
5079 | WASTE WATER TREATMENT | Description Lv.1: D000; PABRIK 3 Lv.2: D000-D003; 19.11.19 Lv.3: D000-D003-102; 19.11.19 Lv.4: D000-D003-102-D0106; 19.11.19 Lv.5: D2-E-804-K3 | Reflux Condenser
5080 | WASTE WATER TREATMENT | D000 | D000-D003 | D000-D003-102 | D000-D003-102-D0106 | D2-E-804-K3 | D2-FI-701-K3 |  |  |  | Local Flow Indicator, 2-E-804
5081 | WASTE WATER TREATMENT | D000 | D000-D003 | D000-D003-102 | D000-D003-102-D0106 | D2-E-804-K3 |  | D2-FIT-701-K3 |  |  | Flow Indication Transmitter, 2-E-804
5082 | WASTE WATER TREATMENT | D000 | D000-D003 | D000-D003-102 | D000-D003-102-D0106 | D2-E-804-K3 | D2-FO-811-K3 |  |  |  | Local Flow Orifice, 2-E-804
5083 | WASTE WATER TREATMENT | D000 | D000-D003 | D000-D003-102 | D000-D003-102-D0106 | D2-E-804-K3 | D2-PSV-833-K3 |  |  |  | Local Pressure Safety Valve, 2-E-804
5084 | WASTE WATER TREATMENT | D000 | D000-D003 | D000-D003-102 | D000-D003-102-D0106 | D2-E-804-K3 | D2-TI-815-K3 |  |  |  | Local Temperature Indicator, 2-E-804
5085 | WASTE WATER TREATMENT | D000 | D000-D003 | D000-D003-102 | D000-D003-102-D0106 | D2-E-804-K3 | D2-TR-805-K3 |  |  |  | Local Temperature Recorder, 2-E-804
5086 | WASTE WATER TREATMENT | Description Lv.1: D000; PABRIK 3 Lv.2: D000-D003; 19.11.19 Lv.3: D000-D003-102; 19.11.19 Lv.4: D000-D003-102-D0106; 19.11.19 Lv.5: D2-P-801-K3 | Hydrolizer Feed Pump
5087 | WASTE WATER TREATMENT | D000 | D000-D003 | D000-D003-102 | D000-D003-102-D0106 | D2-P-801-K3 | D2-P-801A-K3 |  |  |  | Hydrolizer Feed Pump A
5088 | WASTE WATER TREATMENT | D000 | D000-D003 | D000-D003-102 | D000-D003-102-D0106 | D2-P-801-K3 |  | D2-L7A552NAC-1-K3 |  |  | Local Strainer T-Type, 2-P-801A
5089 | WASTE WATER TREATMENT | D000 | D000-D003 | D000-D003-102 | D000-D003-102-D0106 | D2-P-801-K3 |  | D2-PM-801A-K3 |  |  | Motor for 2-P-801A
5090 | WASTE WATER TREATMENT | D000 | D000-D003 | D000-D003-102 | D000-D003-102-D0106 | D2-P-801-K3 |  |  | D2-XA-805-A-K3 |  | Local Running Status, 2-PM-801A
5091 | WASTE WATER TREATMENT | D000 | D000-D003 | D000-D003-102 | D000-D003-102-D0106 | D2-P-801-K3 |  | D2-TI-808-K3 |  |  | Local Temperature Indicator, 2-P-801A
5092 | WASTE WATER TREATMENT | D000 | D000-D003 | D000-D003-102 | D000-D003-102-D0106 | D2-P-801-K3 | D2-P-801B-K3 |  |  |  | Hydrolizer Feed Pump A
5093 | WASTE WATER TREATMENT | D000 | D000-D003 | D000-D003-102 | D000-D003-102-D0106 | D2-P-801-K3 |  | D2-L7A552NAC-2-K3 |  |  | Local Strainer T-Type, 2-P-801B
5094 | WASTE WATER TREATMENT | D000 | D000-D003 | D000-D003-102 | D000-D003-102-D0106 | D2-P-801-K3 |  | D2-PM-801B-K3 |  |  | Motor for 2-P-801B
5095 | WASTE WATER TREATMENT | D000 | D000-D003 | D000-D003-102 | D000-D003-102-D0106 | D2-P-801-K3 |  |  | D2-XA-805-B-K3 |  | Local Running Status, 2-PM-801B
5096 | WASTE WATER TREATMENT | Description Lv.1: D000; PABRIK 3 Lv.2: D000-D003; 19.11.19 Lv.3: D000-D003-102; 19.11.19 Lv.4: D000-D003-102-D0106; 19.11.19 Lv.5: D2-P-802A-K3 | Reflux Pump A
5097 | WASTE WATER TREATMENT | D000 | D000-D003 | D000-D003-102 | D000-D003-102-D0106 | D2-P-802A-K3 | D2-L7A566EAA-1-K3 |  |  |  | Local Strainer T-Type, 2-P-802A
5098 | WASTE WATER TREATMENT | D000 | D000-D003 | D000-D003-102 | D000-D003-102-D0106 | D2-P-802A-K3 | D2-LST-17-1A-K3 |  |  |  | Local Level Steam Trap, 2-P-802A
5099 | WASTE WATER TREATMENT | D000 | D000-D003 | D000-D003-102 | D000-D003-102-D0106 | D2-P-802A-K3 | D2-LST-21-1A-K3 |  |  |  | Local Level Steam Trap, 2-P-802A
5100 | WASTE WATER TREATMENT | D000 | D000-D003 | D000-D003-102 | D000-D003-102-D0106 | D2-P-802A-K3 | D2-PM-802A-K3 |  |  |  | Motor for 2-P-802A
5101 | WASTE WATER TREATMENT | D000 | D000-D003 | D000-D003-102 | D000-D003-102-D0106 | D2-P-802A-K3 |  | D2-XA-803A-K3 |  |  | Local Running Status, 2-PM-802A
5102 | WASTE WATER TREATMENT | Description Lv.1: D000; PABRIK 3 Lv.2: D000-D003; 19.11.19 Lv.3: D000-D003-102; 19.11.19 Lv.4: D000-D003-102-D0106; 19.11.19 Lv.5: D2-P-802B-K3 | Reflux Pump B
5103 | WASTE WATER TREATMENT | D000 | D000-D003 | D000-D003-102 | D000-D003-102-D0106 | D2-P-802B-K3 | D2-L7A566EAA-2-K3 |  |  |  | Local Strainer T-Type, 2-P-802B
5104 | WASTE WATER TREATMENT | D000 | D000-D003 | D000-D003-102 | D000-D003-102-D0106 | D2-P-802B-K3 | D2-LST-17-1B-K3 |  |  |  | Local Level Steam Trap, 2-P-802B
5105 | WASTE WATER TREATMENT | D000 | D000-D003 | D000-D003-102 | D000-D003-102-D0106 | D2-P-802B-K3 | D2-LST-21-1B-K3 |  |  |  | Local Level Steam Trap, 2-P-802B
5106 | WASTE WATER TREATMENT | D000 | D000-D003 | D000-D003-102 | D000-D003-102-D0106 | D2-P-802B-K3 | D2-LST-21-4-K3 |  |  |  | Local Level Steam Trap, 2-P-802B
5107 | WASTE WATER TREATMENT | D000 | D000-D003 | D000-D003-102 | D000-D003-102-D0106 | D2-P-802B-K3 | D2-PM-802B-K3 |  |  |  | Motor for 2-P-802B
5108 | WASTE WATER TREATMENT | D000 | D000-D003 | D000-D003-102 | D000-D003-102-D0106 | D2-P-802B-K3 |  | D2-XA-803B-K3 |  |  | Local Running Status, 2-PM-802B
5109 | WASTE WATER TREATMENT | Description Lv.1: D000; PABRIK 3 Lv.2: D000-D003; 19.11.19 Lv.3: D000-D003-102; 19.11.19 Lv.4: D000-D003-102-D0106; 19.11.19 Lv.5: D2-V-801-K3 | Level Tank for Reflux Condenser
5110 | WASTE WATER TREATMENT | Description Lv.1: D000; PABRIK 3 Lv.2: D000-D003; 19.11.19 Lv.3: D000-D003-102; 19.11.19 Lv.4: D000-D003-102-D0106; 19.11.19 Lv.5: D2-X-801-K3 | Vent Stack
5111 | WASTE WATER TREATMENT | D000 | D000-D003 | D000-D003-102 | D000-D003-102-D0106 | D2-X-801-K3 | D2-FAL-304-K3 |  |  |  | Local Flow Alarm Low, 2-X-801
5112 | WASTE WATER TREATMENT | D000 | D000-D003 | D000-D003-102 | D000-D003-102-D0106 | D2-X-801-K3 | D2-FAL-305-K3 |  |  |  | Local Flow Alarm Low, 2-X-801
5113 | WASTE WATER TREATMENT | D000 | D000-D003 | D000-D003-102 | D000-D003-102-D0106 | D2-X-801-K3 | D2-FISL-304-K3 |  |  |  | Rotameter Flow Indication Switch Low
5114 | WASTE WATER TREATMENT | D000 | D000-D003 | D000-D003-102 | D000-D003-102-D0106 | D2-X-801-K3 | D2-FISL-305-K3 |  |  |  | Rotameter Flow Indication Switch Low
5115 | WASTE WATER TREATMENT | D000 | D000-D003 | D000-D003-102 | D000-D003-102-D0106 | D2-X-801-K3 | D2-FO-301-2-K3 |  |  |  | Local Flow Orifice, 2-X-801
5116 | WASTE WATER TREATMENT | D000 | D000-D003 | D000-D003-102 | D000-D003-102-D0106 | D2-X-801-K3 | D2-FO-806-K3 |  |  |  | Local Flow Orifice, 2-X-801
5117 | WASTE WATER TREATMENT | D000 | D000-D003 | D000-D003-102 | D000-D003-102-D0106 | D2-X-801-K3 | D2-PSF-131-K3 |  |  |  | Local
5118 | WASTE WATER TREATMENT | D000 | D000-D003 | D000-D003-102 | D000-D003-102-D0106 | D2-X-801-K3 | D2-PSV-137-K3 |  |  |  | Local Pressure Safety Valve, 2-X-801
5119 | WASTE WATER TREATMENT | D000 | D000-D003 | D000-D003-102 | D000-D003-102-D0106 | D2-X-801-K3 | D2-PSV-139-K3 |  |  |  | Local Pressure Safety Valve, 2-X-801
5120 | WASTE WATER TREATMENT | D000 | D000-D003 | D000-D003-102 | D000-D003-102-D0106 | D2-X-801-K3 | D2-PSV-331A-K3 |  |  |  | Local Pressure Safety Valve, 2-X-801
5121 | WASTE WATER TREATMENT | D000 | D000-D003 | D000-D003-102 | D000-D003-102-D0106 | D2-X-801-K3 | D2-PSV-331B-K3 |  |  |  | Local Pressure Safety Valve, 2-X-801
5122 | WASTE WATER TREATMENT | D000 | D000-D003 | D000-D003-102 | D000-D003-102-D0106 | D2-X-801-K3 | D2-PSV-334-K3 |  |  |  | Local Pressure Safety Valve, 2-X-801
5123 | WASTE WATER TREATMENT | D000 | D000-D003 | D000-D003-102 | D000-D003-102-D0106 | D2-X-801-K3 | D2-PSV-335-K3 |  |  |  | Local Pressure Safety Valve, 2-X-801
5124 | WASTE WATER TREATMENT | D000 | D000-D003 | D000-D003-102 | D000-D003-102-D0106 | D2-X-801-K3 | D2-PSV-831-K3 |  |  |  | Local Pressure Safety Valve, 2-X-801
5125 | WASTE WATER TREATMENT | D000 | D000-D003 | D000-D003-102 | D000-D003-102-D0106 | D2-X-801-K3 | D2-TI-311-K3 |  |  |  | Local Temperature Indicator, 2-X-801
5126 | WASTE WATER TREATMENT | Description Lv.1: D000; PABRIK 3 Lv.2: D000-D003; 19.11.19 Lv.3: D000-D003-102; 19.11.19 Lv.4: D000-D003-102-D0106; 19.11.19 Lv.5: DPIPING3-102-D0106 | Piping Group
5127 | WASTE WATER TREATMENT | D000 | D000-D003 | D000-D003-102 | D000-D003-102-D0106 | DPIPING3-102-D0106 | D-10-GP-02805-K3 |  |  |  | Piping 10" for Process Gas
5128 | WASTE WATER TREATMENT | D000 | D000-D003 | D000-D003-102 | D000-D003-102-D0106 | DPIPING3-102-D0106 | D-10-SLL-02016-K3 |  |  |  | Piping 10" for L.P Steam
5129 | WASTE WATER TREATMENT | D000 | D000-D003 | D000-D003-102 | D000-D003-102-D0106 | DPIPING3-102-D0106 | D-12-GP-02038-K3 |  |  |  | Piping 12" for Process Gas
5130 | WASTE WATER TREATMENT | D000 | D000-D003 | D000-D003-102 | D000-D003-102-D0106 | DPIPING3-102-D0106 | D-12-GP-02804-K3 |  |  |  | Piping 12" for Process Gas
5131 | WASTE WATER TREATMENT | D000 | D000-D003 | D000-D003-102 | D000-D003-102-D0106 | DPIPING3-102-D0106 | D-14-GP-02803-K3 |  |  |  | Piping 14" for Process Gas
5132 | WASTE WATER TREATMENT | D000 | D000-D003 | D000-D003-102 | D000-D003-102-D0106 | DPIPING3-102-D0106 | D-14-WCS-02009-K3 |  |  |  | Piping 14" for Sweet Water Supply
5133 | WASTE WATER TREATMENT | D000 | D000-D003 | D000-D003-102 | D000-D003-102-D0106 | DPIPING3-102-D0106 | D-16-GP-02307-K3 |  |  |  | Piping 16" for Process Gas
5134 | WASTE WATER TREATMENT | D000 | D000-D003 | D000-D003-102 | D000-D003-102-D0106 | DPIPING3-102-D0106 | D-2-CS-02803-K3 |  |  |  | Piping 2" for Carbamate Solution
5135 | WASTE WATER TREATMENT | D000 | D000-D003 | D000-D003-102 | D000-D003-102-D0106 | DPIPING3-102-D0106 | D-2-CS-02804-K3 |  |  |  | Piping 2" for Carbamate Solution
5136 | WASTE WATER TREATMENT | D000 | D000-D003 | D000-D003-102 | D000-D003-102-D0106 | DPIPING3-102-D0106 | D-2-SLL-02068-K3 |  |  |  | Piping 2" for L.P Steam
5137 | WASTE WATER TREATMENT | D000 | D000-D003 | D000-D003-102 | D000-D003-102-D0106 | DPIPING3-102-D0106 | D-3-CS-020802-K3 |  |  |  | Piping 3" for Carbamate Solution
5138 | WASTE WATER TREATMENT | D000 | D000-D003 | D000-D003-102 | D000-D003-102-D0106 | DPIPING3-102-D0106 | D-3-CS-02802-K3 |  |  |  | Piping 3" for Carbamate Solution
5139 | WASTE WATER TREATMENT | D000 | D000-D003 | D000-D003-102 | D000-D003-102-D0106 | DPIPING3-102-D0106 | D-3-GA-02102-K3 |  |  |  | Piping 3" for Ammonia Gas
5140 | WASTE WATER TREATMENT | D000 | D000-D003 | D000-D003-102 | D000-D003-102-D0106 | DPIPING3-102-D0106 | D-3-GA-02103-K3 |  |  |  | Piping 3" for Ammonia Gas
5141 | WASTE WATER TREATMENT | D000 | D000-D003 | D000-D003-102 | D000-D003-102-D0106 | DPIPING3-102-D0106 | D-3-GA-02104-K3 |  |  |  | Piping 3" for Ammonia Gas
5142 | WASTE WATER TREATMENT | D000 | D000-D003 | D000-D003-102 | D000-D003-102-D0106 | DPIPING3-102-D0106 | D-3-GA-02105-K3 |  |  |  | Piping 3" for Ammonia Gas
5143 | WASTE WATER TREATMENT | D000 | D000-D003 | D000-D003-102 | D000-D003-102-D0106 | DPIPING3-102-D0106 | D-3-GA-02106-K3 |  |  |  | Piping 3" for Ammonia Gas
5144 | WASTE WATER TREATMENT | D000 | D000-D003 | D000-D003-102 | D000-D003-102-D0106 | DPIPING3-102-D0106 | D-3-GA-02107-K3 |  |  |  | Piping 3" for Ammonia Gas
5145 | WASTE WATER TREATMENT | D000 | D000-D003 | D000-D003-102 | D000-D003-102-D0106 | DPIPING3-102-D0106 | D-3-GP-02306-K3 |  |  |  | Piping 3" for Process Gas
5146 | WASTE WATER TREATMENT | D000 | D000-D003 | D000-D003-102 | D000-D003-102-D0106 | DPIPING3-102-D0106 | D-3-PC-02805-K3 |  |  |  | Piping 3" for Process Condensate
5147 | WASTE WATER TREATMENT | D000 | D000-D003 | D000-D003-102 | D000-D003-102-D0106 | DPIPING3-102-D0106 | D-3-PC-02806-B7-K3 |  |  |  | Piping 3" for Process Condensate
5148 | WASTE WATER TREATMENT | D000 | D000-D003 | D000-D003-102 | D000-D003-102-D0106 | DPIPING3-102-D0106 | D-3-PC-02806-K3 |  |  |  | Piping 3" for ProcessCond
5149 | WASTE WATER TREATMENT | D000 | D000-D003 | D000-D003-102 | D000-D003-102-D0106 | DPIPING3-102-D0106 | D-3-PC-02807-K3 |  |  |  | Piping 3" for Process Condensate
5150 | WASTE WATER TREATMENT | D000 | D000-D003 | D000-D003-102 | D000-D003-102-D0106 | DPIPING3-102-D0106 | D-3-PC-02808-K3 |  |  |  | Piping 3" for Process Condensate
5151 | WASTE WATER TREATMENT | D000 | D000-D003 | D000-D003-102 | D000-D003-102-D0106 | DPIPING3-102-D0106 | D-3-PC-02809-K3 |  |  |  | Piping 3" for Process Condensate
5152 | WASTE WATER TREATMENT | D000 | D000-D003 | D000-D003-102 | D000-D003-102-D0106 | DPIPING3-102-D0106 | D-3-PC-02810-A1-K3 |  |  |  | Piping 3" for Process Condensate
5153 | WASTE WATER TREATMENT | D000 | D000-D003 | D000-D003-102 | D000-D003-102-D0106 | DPIPING3-102-D0106 | D-3-PC-02810-K3 |  |  |  | Piping 3" for ProcessCond
5154 | WASTE WATER TREATMENT | D000 | D000-D003 | D000-D003-102 | D000-D003-102-D0106 | DPIPING3-102-D0106 | D-3-SML-02003-K3 |  |  |  | Piping 3" for M.P Steam
5155 | WASTE WATER TREATMENT | D000 | D000-D003 | D000-D003-102 | D000-D003-102-D0106 | DPIPING3-102-D0106 | D-4-CS-02309-K3 |  |  |  | Piping 4" for Carbamate Solution
5156 | WASTE WATER TREATMENT | D000 | D000-D003 | D000-D003-102 | D000-D003-102-D0106 | DPIPING3-102-D0106 | D-4-CS-02310-K3 |  |  |  | Piping 4" for CarbSolution
5157 | WASTE WATER TREATMENT | D000 | D000-D003 | D000-D003-102 | D000-D003-102-D0106 | DPIPING3-102-D0106 | D-4-GA-02104-K3 |  |  |  | Piping 4" for Ammonia Gas
5158 | WASTE WATER TREATMENT | D000 | D000-D003 | D000-D003-102 | D000-D003-102-D0106 | DPIPING3-102-D0106 | D-4-GA-02105-K3 |  |  |  | Piping 4" for Ammonia Gas
5159 | WASTE WATER TREATMENT | D000 | D000-D003 | D000-D003-102 | D000-D003-102-D0106 | DPIPING3-102-D0106 | D-4-GP-02305-K3 |  |  |  | Piping 4" for Process Gas
5160 | WASTE WATER TREATMENT | D000 | D000-D003 | D000-D003-102 | D000-D003-102-D0106 | DPIPING3-102-D0106 | D-4-GP-02806-K3 |  |  |  | Piping 4" for Process Gas
5161 | WASTE WATER TREATMENT | D000 | D000-D003 | D000-D003-102 | D000-D003-102-D0106 | DPIPING3-102-D0106 | D-4-PC-02503-K3 |  |  |  | Piping 4" for ProcessCond
5162 | WASTE WATER TREATMENT | D000 | D000-D003 | D000-D003-102 | D000-D003-102-D0106 | DPIPING3-102-D0106 | D-4-PC-02705-K3 |  |  |  | Piping 4" for Process Condensate
5163 | WASTE WATER TREATMENT | D000 | D000-D003 | D000-D003-102 | D000-D003-102-D0106 | DPIPING3-102-D0106 | D-4-PC-02802-K3 |  |  |  | Piping 4" for Process Condensate
5164 | WASTE WATER TREATMENT | D000 | D000-D003 | D000-D003-102 | D000-D003-102-D0106 | DPIPING3-102-D0106 | D-4-PC-02808-K3 |  |  |  | Piping 4" for ProcessCond
5165 | WASTE WATER TREATMENT | D000 | D000-D003 | D000-D003-102 | D000-D003-102-D0106 | DPIPING3-102-D0106 | D-4-PC-02815-K3 |  |  |  | Piping 4" for Process Condensate
5166 | WASTE WATER TREATMENT | D000 | D000-D003 | D000-D003-102 | D000-D003-102-D0106 | DPIPING3-102-D0106 | D-4-PC-02816-K3 |  |  |  | Piping 4" for Process Condensate
5167 | WASTE WATER TREATMENT | D000 | D000-D003 | D000-D003-102 | D000-D003-102-D0106 | DPIPING3-102-D0106 | D-4-SLL-02007-K3 |  |  |  | Piping 4" for L.P Steam
5168 | WASTE WATER TREATMENT | D000 | D000-D003 | D000-D003-102 | D000-D003-102-D0106 | DPIPING3-102-D0106 | D-6-GP-02302-K3 |  |  |  | Piping 6" for Process Gas
5169 | WASTE WATER TREATMENT | D000 | D000-D003 | D000-D003-102 | D000-D003-102-D0106 | DPIPING3-102-D0106 | D-6-GP-02303-K3 |  |  |  | Piping 6" for Process Gas
5170 | WASTE WATER TREATMENT | D000 | D000-D003 | D000-D003-102 | D000-D003-102-D0106 | DPIPING3-102-D0106 | D-6-GP-02709-K3 |  |  |  | Piping 6" for Process Gas
5171 | WASTE WATER TREATMENT | D000 | D000-D003 | D000-D003-102 | D000-D003-102-D0106 | DPIPING3-102-D0106 | D-6-GP-02802-A4-K3 |  |  |  | Piping 6" for Process Gas
5172 | WASTE WATER TREATMENT | D000 | D000-D003 | D000-D003-102 | D000-D003-102-D0106 | DPIPING3-102-D0106 | D-6-GP-02802-K3 |  |  |  | Piping 6" for Process Gas
5173 | WASTE WATER TREATMENT | D000 | D000-D003 | D000-D003-102 | D000-D003-102-D0106 | DPIPING3-102-D0106 | D-6-PC-02106-K3 |  |  |  | Piping 6" for ProcessCond
5174 | WASTE WATER TREATMENT | D000 | D000-D003 | D000-D003-102 | D000-D003-102-D0106 | DPIPING3-102-D0106 | D-6-PC-02804-K3 |  |  |  | Piping 6" for Process Condensate
5175 | WASTE WATER TREATMENT | D000 | D000-D003 | D000-D003-102 | D000-D003-102-D0106 | DPIPING3-102-D0106 | D-6-WCS-02010-K3 |  |  |  | Piping 6" for Sweet Water Supply
5176 | WASTE WATER TREATMENT | D000 | D000-D003 | D000-D003-102 | D000-D003-102-D0106 | DPIPING3-102-D0106 | D-8-GA-02101-K3 |  |  |  | Piping 8" for Ammonia Gas
5177 | WASTE WATER TREATMENT | D000 | D000-D003 | D000-D003-102 | D000-D003-102-D0106 | DPIPING3-102-D0106 | D-8-GP-02807-K3 |  |  |  | Piping 8" for ProcessCond
5178 | STEAM AND CONDENSATE SYSTEM | Description Lv.1: D000; PABRIK 3 Lv.2: D000-D003; 19.11.19 Lv.3: D000-D003-102; 19.11.19 Lv.4: D000-D003-102-D0107 | STEAM AND CONDENSATE SYSTEM
5179 | STEAM AND CONDENSATE SYSTEM | Description Lv.1: D000; PABRIK 3 Lv.2: D000-D003; 19.11.19 Lv.3: D000-D003-102; 19.11.19 Lv.4: D000-D003-102-D0107; 19.11.19 Lv.5: D2-AR-902-K3 | Local Analyzer Recorder Steam System
5180 | STEAM AND CONDENSATE SYSTEM | D000 | D000-D003 | D000-D003-102 | D000-D003-102-D0107 | D2-AR-902-K3 | D2-AT-902-K3 |  |  |  | Local Analyzer Transmitter Steam System
5181 | STEAM AND CONDENSATE SYSTEM | Description Lv.1: D000; PABRIK 3 Lv.2: D000-D003; 19.11.19 Lv.3: D000-D003-102; 19.11.19 Lv.4: D000-D003-102-D0107; 19.11.19 Lv.5: D2-E-901-K3 | Steam Condenser
5182 | STEAM AND CONDENSATE SYSTEM | D000 | D000-D003 | D000-D003-102 | D000-D003-102-D0107 | D2-E-901-K3 | D2-PSV-942-K3 |  |  |  | Local Pressure Safety Valve, 2-E-901
5183 | STEAM AND CONDENSATE SYSTEM | Description Lv.1: D000; PABRIK 3 Lv.2: D000-D003; 19.11.19 Lv.3: D000-D003-102; 19.11.19 Lv.4: D000-D003-102-D0107; 19.11.19 Lv.5: D2-LIC-901-K3 | Local level Indication Control
5184 | STEAM AND CONDENSATE SYSTEM | D000 | D000-D003 | D000-D003-102 | D000-D003-102-D0107 | D2-LIC-901-K3 | D2-LSH-901-K3 |  |  |  | Local level Switch High
5185 | STEAM AND CONDENSATE SYSTEM | D000 | D000-D003 | D000-D003-102 | D000-D003-102-D0107 | D2-LIC-901-K3 | D2-LSL-901-K3 |  |  |  | Local level Switch Low
5186 | STEAM AND CONDENSATE SYSTEM | D000 | D000-D003 | D000-D003-102 | D000-D003-102-D0107 | D2-LIC-901-K3 | D2-LT-901-K3 |  |  |  | Local level Transmitter
5187 | STEAM AND CONDENSATE SYSTEM | D000 | D000-D003 | D000-D003-102 | D000-D003-102-D0107 | D2-LIC-901-K3 | D2-LV-901-K3 |  |  |  | Local level Control Valve
5188 | STEAM AND CONDENSATE SYSTEM | Description Lv.1: D000; PABRIK 3 Lv.2: D000-D003; 19.11.19 Lv.3: D000-D003-102; 19.11.19 Lv.4: D000-D003-102-D0107; 19.11.19 Lv.5: D2-LIC-902-K3 | Local level Indication Control
5189 | STEAM AND CONDENSATE SYSTEM | D000 | D000-D003 | D000-D003-102 | D000-D003-102-D0107 | D2-LIC-902-K3 | D2-LSH-902-K3 |  |  |  | Local level Switch High
5190 | STEAM AND CONDENSATE SYSTEM | D000 | D000-D003 | D000-D003-102 | D000-D003-102-D0107 | D2-LIC-902-K3 | D2-LSL-902-K3 |  |  |  | Local level Switch Low
5191 | STEAM AND CONDENSATE SYSTEM | D000 | D000-D003 | D000-D003-102 | D000-D003-102-D0107 | D2-LIC-902-K3 | D2-LT-902-K3 |  |  |  | Local level Transmitter
5192 | STEAM AND CONDENSATE SYSTEM | D000 | D000-D003 | D000-D003-102 | D000-D003-102-D0107 | D2-LIC-902-K3 | D2-LV-902-K3 |  |  |  | Local level Control Valve
5193 | STEAM AND CONDENSATE SYSTEM | Description Lv.1: D000; PABRIK 3 Lv.2: D000-D003; 19.11.19 Lv.3: D000-D003-102; 19.11.19 Lv.4: D000-D003-102-D0107; 19.11.19 Lv.5: D2-LIC-903-K3 | Local level Indication Control
5194 | STEAM AND CONDENSATE SYSTEM | D000 | D000-D003 | D000-D003-102 | D000-D003-102-D0107 | D2-LIC-903-K3 | D2-LSH-903-K3 |  |  |  | Local level Switch High
5195 | STEAM AND CONDENSATE SYSTEM | D000 | D000-D003 | D000-D003-102 | D000-D003-102-D0107 | D2-LIC-903-K3 | D2-LSL-903-K3 |  |  |  | Local level Switch Low
5196 | STEAM AND CONDENSATE SYSTEM | D000 | D000-D003 | D000-D003-102 | D000-D003-102-D0107 | D2-LIC-903-K3 | D2-LT-903-K3 |  |  |  | Local level Transmitter
5197 | STEAM AND CONDENSATE SYSTEM | D000 | D000-D003 | D000-D003-102 | D000-D003-102-D0107 | D2-LIC-903-K3 | D2-LV-903-K3 |  |  |  | Local level Control Valve
5198 | STEAM AND CONDENSATE SYSTEM | Description Lv.1: D000; PABRIK 3 Lv.2: D000-D003; 19.11.19 Lv.3: D000-D003-102; 19.11.19 Lv.4: D000-D003-102-D0107; 19.11.19 Lv.5: D2-LIC-904-K3 | Local level Indication Control
5199 | STEAM AND CONDENSATE SYSTEM | D000 | D000-D003 | D000-D003-102 | D000-D003-102-D0107 | D2-LIC-904-K3 | D2-LSH-904-K3 |  |  |  | Local level Switch High
5200 | STEAM AND CONDENSATE SYSTEM | D000 | D000-D003 | D000-D003-102 | D000-D003-102-D0107 | D2-LIC-904-K3 | D2-LSL-904-K3 |  |  |  | Local level Switch Low
5201 | STEAM AND CONDENSATE SYSTEM | D000 | D000-D003 | D000-D003-102 | D000-D003-102-D0107 | D2-LIC-904-K3 | D2-LT-904-K3 |  |  |  | Local level Transmitter
5202 | STEAM AND CONDENSATE SYSTEM | D000 | D000-D003 | D000-D003-102 | D000-D003-102-D0107 | D2-LIC-904-K3 | D2-LV-904-K3 |  |  |  | Local level Control Valve
5203 | STEAM AND CONDENSATE SYSTEM | Description Lv.1: D000; PABRIK 3 Lv.2: D000-D003; 19.11.19 Lv.3: D000-D003-102; 19.11.19 Lv.4: D000-D003-102-D0107; 19.11.19 Lv.5: D2-P-901A-K3 | Steam Condensate Pump A
5204 | STEAM AND CONDENSATE SYSTEM | D000 | D000-D003 | D000-D003-102 | D000-D003-102-D0107 | D2-P-901A-K3 | D2-L/A550E-AE-1-K3 |  |  |  | Local Strainer T-Type, 2-P-901A
5205 | STEAM AND CONDENSATE SYSTEM | D000 | D000-D003 | D000-D003-102 | D000-D003-102-D0107 | D2-P-901A-K3 | D2-PM-901A-K3 |  |  |  | Motor for 2-P-901A
5206 | STEAM AND CONDENSATE SYSTEM | D000 | D000-D003 | D000-D003-102 | D000-D003-102-D0107 | D2-P-901A-K3 |  | D2-XA-901A-K3 |  |  | Local Running Status, 2-PM-901A
5207 | STEAM AND CONDENSATE SYSTEM | Description Lv.1: D000; PABRIK 3 Lv.2: D000-D003; 19.11.19 Lv.3: D000-D003-102; 19.11.19 Lv.4: D000-D003-102-D0107; 19.11.19 Lv.5: D2-P-901B-K3 | Steam Condensate Pump B
5208 | STEAM AND CONDENSATE SYSTEM | D000 | D000-D003 | D000-D003-102 | D000-D003-102-D0107 | D2-P-901B-K3 | D2-L/A550E-AE-2-K3 |  |  |  | Local Strainer T-Type, 2-P-901B
5209 | STEAM AND CONDENSATE SYSTEM | D000 | D000-D003 | D000-D003-102 | D000-D003-102-D0107 | D2-P-901B-K3 | D2-PM-901B-K3 |  |  |  | Motor for 2-P-901B
5210 | STEAM AND CONDENSATE SYSTEM | D000 | D000-D003 | D000-D003-102 | D000-D003-102-D0107 | D2-P-901B-K3 |  | D2-XA-901B-K3 |  |  | Local Running Status, 2-PM-901B
5211 | STEAM AND CONDENSATE SYSTEM | Description Lv.1: D000; PABRIK 3 Lv.2: D000-D003; 19.11.19 Lv.3: D000-D003-102; 19.11.19 Lv.4: D000-D003-102-D0107; 19.11.19 Lv.5: D2-P-902A-K3 | HP Flash Water Pump A
5212 | STEAM AND CONDENSATE SYSTEM | D000 | D000-D003 | D000-D003-102 | D000-D003-102-D0107 | D2-P-902A-K3 | D2-L/A550E-AE-5-K3 |  |  |  | Local Strainer T-Type, 2-P-902A
5213 | STEAM AND CONDENSATE SYSTEM | D000 | D000-D003 | D000-D003-102 | D000-D003-102-D0107 | D2-P-902A-K3 | D2-PM-902A-K3 |  |  |  | Motor for 2-P-902A
5214 | STEAM AND CONDENSATE SYSTEM | D000 | D000-D003 | D000-D003-102 | D000-D003-102-D0107 | D2-P-902A-K3 | D2-PSV-934A-K3 |  |  |  | Pressure Safety Valve, D2-P-902A-K3
5215 | STEAM AND CONDENSATE SYSTEM | Description Lv.1: D000; PABRIK 3 Lv.2: D000-D003; 19.11.19 Lv.3: D000-D003-102; 19.11.19 Lv.4: D000-D003-102-D0107; 19.11.19 Lv.5: D2-P-902B-K3 | HP Flash Water Pump B
5216 | STEAM AND CONDENSATE SYSTEM | D000 | D000-D003 | D000-D003-102 | D000-D003-102-D0107 | D2-P-902B-K3 | D2-L/A550E-AE-6-K3 |  |  |  | Local Strainer T-Type, 2-P-902B
5217 | STEAM AND CONDENSATE SYSTEM | D000 | D000-D003 | D000-D003-102 | D000-D003-102-D0107 | D2-P-902B-K3 | D2-PM-902B-K3 |  |  |  | Motor for 2-P-902B
5218 | STEAM AND CONDENSATE SYSTEM | D000 | D000-D003 | D000-D003-102 | D000-D003-102-D0107 | D2-P-902B-K3 | D2-PSV-934B-K3 |  |  |  | Pressure Safety Valve, D2-P-902B-K3
5219 | STEAM AND CONDENSATE SYSTEM | Description Lv.1: D000; PABRIK 3 Lv.2: D000-D003; 19.11.19 Lv.3: D000-D003-102; 19.11.19 Lv.4: D000-D003-102-D0107; 19.11.19 Lv.5: D2-P-904A-K3 | Injection Pump A
5220 | STEAM AND CONDENSATE SYSTEM | D000 | D000-D003 | D000-D003-102 | D000-D003-102-D0107 | D2-P-904A-K3 | D2-P-904A-STR-1-K3 |  |  |  | Local Strainer Y-Type, 2-P-904A
5221 | STEAM AND CONDENSATE SYSTEM | D000 | D000-D003 | D000-D003-102 | D000-D003-102-D0107 | D2-P-904A-K3 | D2-PM-904A-K3 |  |  |  | Motor for 2-P-904A
5222 | STEAM AND CONDENSATE SYSTEM | D000 | D000-D003 | D000-D003-102 | D000-D003-102-D0107 | D2-P-904A-K3 | D2-PSV-935-K3 |  |  |  | Pressure Safety Valve, D2-P-904A-K3
5223 | STEAM AND CONDENSATE SYSTEM | D000 | D000-D003 | D000-D003-102 | D000-D003-102-D0107 | D2-P-904A-K3 | D2-PSV-937-K3 |  |  |  | Pressure Safety Valve, D2-P-904A-K3
5224 | STEAM AND CONDENSATE SYSTEM | Description Lv.1: D000; PABRIK 3 Lv.2: D000-D003; 19.11.19 Lv.3: D000-D003-102; 19.11.19 Lv.4: D000-D003-102-D0107; 19.11.19 Lv.5: D2-P-904B-K3 | Injection Pump B
5225 | STEAM AND CONDENSATE SYSTEM | D000 | D000-D003 | D000-D003-102 | D000-D003-102-D0107 | D2-P-904B-K3 | D2-P-904B-STR-1-K3 |  |  |  | Local Strainer Y-Type, 2-P-904B
5226 | STEAM AND CONDENSATE SYSTEM | D000 | D000-D003 | D000-D003-102 | D000-D003-102-D0107 | D2-P-904B-K3 | D2-PM-904B-K3 |  |  |  | Motor for 2-P-904B
5227 | STEAM AND CONDENSATE SYSTEM | D000 | D000-D003 | D000-D003-102 | D000-D003-102-D0107 | D2-P-904B-K3 | D2-PSV-936-K3 |  |  |  | Pressure Safety Valve, D2-P-904B-K3
5228 | STEAM AND CONDENSATE SYSTEM | D000 | D000-D003 | D000-D003-102 | D000-D003-102-D0107 | D2-P-904B-K3 | D2-PSV-938-K3 |  |  |  | Pressure Safety Valve, D2-P-904B-K3
5229 | STEAM AND CONDENSATE SYSTEM | Description Lv.1: D000; PABRIK 3 Lv.2: D000-D003; 19.11.19 Lv.3: D000-D003-102; 19.11.19 Lv.4: D000-D003-102-D0107; 19.11.19 Lv.5: D2-P-905A-K3 | BEW Pump A
5230 | STEAM AND CONDENSATE SYSTEM | D000 | D000-D003 | D000-D003-102 | D000-D003-102-D0107 | D2-P-905A-K3 | D2-L/A550E-AE-3-K3 |  |  |  | Local Strainer T-Type, 2-P-905A
5231 | STEAM AND CONDENSATE SYSTEM | D000 | D000-D003 | D000-D003-102 | D000-D003-102-D0107 | D2-P-905A-K3 | D2-PM-905A-K3 |  |  |  | Motor for 2-P-905A
5232 | STEAM AND CONDENSATE SYSTEM | D000 | D000-D003 | D000-D003-102 | D000-D003-102-D0107 | D2-P-905A-K3 |  | D2-XA-905A-K3 |  |  | Local Running Status, 2-PM-905A
5233 | STEAM AND CONDENSATE SYSTEM | Description Lv.1: D000; PABRIK 3 Lv.2: D000-D003; 19.11.19 Lv.3: D000-D003-102; 19.11.19 Lv.4: D000-D003-102-D0107; 19.11.19 Lv.5: D2-P-905B-K3 | BEW Pump B
5234 | STEAM AND CONDENSATE SYSTEM | D000 | D000-D003 | D000-D003-102 | D000-D003-102-D0107 | D2-P-905B-K3 | D2-L/A550E-AE-4-K3 |  |  |  | Local Strainer T-Type, 2-P-905B
5235 | STEAM AND CONDENSATE SYSTEM | D000 | D000-D003 | D000-D003-102 | D000-D003-102-D0107 | D2-P-905B-K3 | D2-PM-905B-K3 |  |  |  | Motor for 2-P-905B
5236 | STEAM AND CONDENSATE SYSTEM | D000 | D000-D003 | D000-D003-102 | D000-D003-102-D0107 | D2-P-905B-K3 |  | D2-XA-905B-K3 |  |  | Local Running Status, 2-PM-905B
5237 | STEAM AND CONDENSATE SYSTEM | Description Lv.1: D000; PABRIK 3 Lv.2: D000-D003; 19.11.19 Lv.3: D000-D003-102; 19.11.19 Lv.4: D000-D003-102-D0107; 19.11.19 Lv.5: D2-PIC-901-K3 | Local Pressure Indication Control
5238 | STEAM AND CONDENSATE SYSTEM | D000 | D000-D003 | D000-D003-102 | D000-D003-102-D0107 | D2-PIC-901-K3 | D2-PSH-901-K3 |  |  |  | Local Pressure Switch High
5239 | STEAM AND CONDENSATE SYSTEM | D000 | D000-D003 | D000-D003-102 | D000-D003-102-D0107 | D2-PIC-901-K3 | D2-PT-901-K3 |  |  |  | Local Pressure Transmitter
5240 | STEAM AND CONDENSATE SYSTEM | D000 | D000-D003 | D000-D003-102 | D000-D003-102-D0107 | D2-PIC-901-K3 | D2-PV-901-K3 |  |  |  | Local Pressure Control Valve
5241 | STEAM AND CONDENSATE SYSTEM | Description Lv.1: D000; PABRIK 3 Lv.2: D000-D003; 19.11.19 Lv.3: D000-D003-102; 19.11.19 Lv.4: D000-D003-102-D0107; 19.11.19 Lv.5: D2-PIC-902-K3 | Local Pressure Indication Control
5242 | STEAM AND CONDENSATE SYSTEM | D000 | D000-D003 | D000-D003-102 | D000-D003-102-D0107 | D2-PIC-902-K3 | D2-PT-902-K3 |  |  |  | Local Pressure Transmitter
5243 | STEAM AND CONDENSATE SYSTEM | D000 | D000-D003 | D000-D003-102 | D000-D003-102-D0107 | D2-PIC-902-K3 | D2-PV-902-1-K3 |  |  |  | Local Pressure Control Valve
5244 | STEAM AND CONDENSATE SYSTEM | D000 | D000-D003 | D000-D003-102 | D000-D003-102-D0107 | D2-PIC-902-K3 | D2-PV-902-2-K3 |  |  |  | Local Pressure Control Valve
5245 | STEAM AND CONDENSATE SYSTEM | Description Lv.1: D000; PABRIK 3 Lv.2: D000-D003; 19.11.19 Lv.3: D000-D003-102; 19.11.19 Lv.4: D000-D003-102-D0107; 19.11.19 Lv.5: D2-PIC-902A-K3 | Local Pressure Indication Control
5246 | STEAM AND CONDENSATE SYSTEM | D000 | D000-D003 | D000-D003-102 | D000-D003-102-D0107 | D2-PIC-902A-K3 | D2-PV-902A-K3 |  |  |  | Local Pressure Control Valve
5247 | STEAM AND CONDENSATE SYSTEM | Description Lv.1: D000; PABRIK 3 Lv.2: D000-D003; 19.11.19 Lv.3: D000-D003-102; 19.11.19 Lv.4: D000-D003-102-D0107; 19.11.19 Lv.5: D2-PIC-903-K3 | Local Pressure Indication Control
5248 | STEAM AND CONDENSATE SYSTEM | D000 | D000-D003 | D000-D003-102 | D000-D003-102-D0107 | D2-PIC-903-K3 | D2-PT-903-K3 |  |  |  | Local Pressure Transmitter
5249 | STEAM AND CONDENSATE SYSTEM | D000 | D000-D003 | D000-D003-102 | D000-D003-102-D0107 | D2-PIC-903-K3 | D2-PV-903-1-K3 |  |  |  | Local Pressure Control Valve
5250 | STEAM AND CONDENSATE SYSTEM | D000 | D000-D003 | D000-D003-102 | D000-D003-102-D0107 | D2-PIC-903-K3 | D2-PV-903-2-K3 |  |  |  | Local Pressure Control Valve
5251 | STEAM AND CONDENSATE SYSTEM | Description Lv.1: D000; PABRIK 3 Lv.2: D000-D003; 19.11.19 Lv.3: D000-D003-102; 19.11.19 Lv.4: D000-D003-102-D0107; 19.11.19 Lv.5: D2-PIC-905-K3 | Local Pressure Indication Control SEU
5252 | STEAM AND CONDENSATE SYSTEM | D000 | D000-D003 | D000-D003-102 | D000-D003-102-D0107 | D2-PIC-905-K3 | D2-PT-905-K3 |  |  |  | Local Pressure Transmitter
5253 | STEAM AND CONDENSATE SYSTEM | D000 | D000-D003 | D000-D003-102 | D000-D003-102-D0107 | D2-PIC-905-K3 | D2-PV-905-K3 |  |  |  | Local Pressure Control Valve
5254 | STEAM AND CONDENSATE SYSTEM | Description Lv.1: D000; PABRIK 3 Lv.2: D000-D003; 19.11.19 Lv.3: D000-D003-102; 19.11.19 Lv.4: D000-D003-102-D0107; 19.11.19 Lv.5: D2-PIC-914-K3 | Local Pressure Indication Control
5255 | STEAM AND CONDENSATE SYSTEM | D000 | D000-D003 | D000-D003-102 | D000-D003-102-D0107 | D2-PIC-914-K3 | D2-PT-914-K3 |  |  |  | Local Pressure Transmitter
5256 | STEAM AND CONDENSATE SYSTEM | D000 | D000-D003 | D000-D003-102 | D000-D003-102-D0107 | D2-PIC-914-K3 | D2-PV-914-K3 |  |  |  | Local Pressure Control Valve
5257 | STEAM AND CONDENSATE SYSTEM | Description Lv.1: D000; PABRIK 3 Lv.2: D000-D003; 19.11.19 Lv.3: D000-D003-102; 19.11.19 Lv.4: D000-D003-102-D0107; 19.11.19 Lv.5: D2-PIC-915-K3 | Local Pressure Indication Control
5258 | STEAM AND CONDENSATE SYSTEM | D000 | D000-D003 | D000-D003-102 | D000-D003-102-D0107 | D2-PIC-915-K3 | D2-PT-915-K3 |  |  |  | Local Pressure Transmitter
5259 | STEAM AND CONDENSATE SYSTEM | D000 | D000-D003 | D000-D003-102 | D000-D003-102-D0107 | D2-PIC-915-K3 | D2-PV-915-K3 |  |  |  | Local Pressure Control Valve
5260 | STEAM AND CONDENSATE SYSTEM | Description Lv.1: D000; PABRIK 3 Lv.2: D000-D003; 19.11.19 Lv.3: D000-D003-102; 19.11.19 Lv.4: D000-D003-102-D0107; 19.11.19 Lv.5: D2-PIC-930-K3 | Local Pressure Indication Control
5261 | STEAM AND CONDENSATE SYSTEM | D000 | D000-D003 | D000-D003-102 | D000-D003-102-D0107 | D2-PIC-930-K3 | D2-PT-930-K3 |  |  |  | Local Pressure Transmitter
5262 | STEAM AND CONDENSATE SYSTEM | D000 | D000-D003 | D000-D003-102 | D000-D003-102-D0107 | D2-PIC-930-K3 | D2-PV-930-K3 |  |  |  | Local Pressure Control Valve
5263 | STEAM AND CONDENSATE SYSTEM | D000 | D000-D003 | D000-D003-102 | D000-D003-102-D0107 | D2-PIC-930-K3 |  | D2-PSV-932-K3 |  |  | Pressure Safety Valve
5264 | STEAM AND CONDENSATE SYSTEM | Description Lv.1: D000; PABRIK 3 Lv.2: D000-D003; 19.11.19 Lv.3: D000-D003-102; 19.11.19 Lv.4: D000-D003-102-D0107; 19.11.19 Lv.5: D2-PIC-930A-K3 | Local Pressure Indication Control
5265 | STEAM AND CONDENSATE SYSTEM | D000 | D000-D003 | D000-D003-102 | D000-D003-102-D0107 | D2-PIC-930A-K3 | D2-PV-930A-K3 |  |  |  | Local Pressure Control Valve
5266 | STEAM AND CONDENSATE SYSTEM | Description Lv.1: D000; PABRIK 3 Lv.2: D000-D003; 19.11.19 Lv.3: D000-D003-102; 19.11.19 Lv.4: D000-D003-102-D0107; 19.11.19 Lv.5: D2-PIC-931-K3 | Local Pressure Indication Control
5267 | STEAM AND CONDENSATE SYSTEM | D000 | D000-D003 | D000-D003-102 | D000-D003-102-D0107 | D2-PIC-931-K3 | D2-PT-931-K3 |  |  |  | Local Pressure Transmitter
5268 | STEAM AND CONDENSATE SYSTEM | D000 | D000-D003 | D000-D003-102 | D000-D003-102-D0107 | D2-PIC-931-K3 | D2-PV-931-K3 |  |  |  | Local Pressure Control Valve
5269 | STEAM AND CONDENSATE SYSTEM | Description Lv.1: D000; PABRIK 3 Lv.2: D000-D003; 19.11.19 Lv.3: D000-D003-102; 19.11.19 Lv.4: D000-D003-102-D0107; 19.11.19 Lv.5: D2-T-901-K3 | Steam Condensate Tank
5270 | STEAM AND CONDENSATE SYSTEM | Description Lv.1: D000; PABRIK 3 Lv.2: D000-D003; 19.11.19 Lv.3: D000-D003-102; 19.11.19 Lv.4: D000-D003-102-D0107; 19.11.19 Lv.5: D2-TIC-905-K3 | Local Temperature Indication Control
5271 | STEAM AND CONDENSATE SYSTEM | D000 | D000-D003 | D000-D003-102 | D000-D003-102-D0107 | D2-TIC-905-K3 | D2-TT-905-K3 |  |  |  | Local Temperature Transmitter
5272 | STEAM AND CONDENSATE SYSTEM | D000 | D000-D003 | D000-D003-102 | D000-D003-102-D0107 | D2-TIC-905-K3 | D2-TV-905-K3 |  |  |  | Local Temperature Control Valve
5273 | STEAM AND CONDENSATE SYSTEM | Description Lv.1: D000; PABRIK 3 Lv.2: D000-D003; 19.11.19 Lv.3: D000-D003-102; 19.11.19 Lv.4: D000-D003-102-D0107; 19.11.19 Lv.5: D2-TIC-910-K3 | Local Temperature Indication Control
5274 | STEAM AND CONDENSATE SYSTEM | D000 | D000-D003 | D000-D003-102 | D000-D003-102-D0107 | D2-TIC-910-K3 | D2-TT-910-K3 |  |  |  | Local Temperature Transmitter
5275 | STEAM AND CONDENSATE SYSTEM | D000 | D000-D003 | D000-D003-102 | D000-D003-102-D0107 | D2-TIC-910-K3 | D2-TV-910-K3 |  |  |  | Local Temperature Control Valve
5276 | STEAM AND CONDENSATE SYSTEM | Description Lv.1: D000; PABRIK 3 Lv.2: D000-D003; 19.11.19 Lv.3: D000-D003-102; 19.11.19 Lv.4: D000-D003-102-D0107; 19.11.19 Lv.5: D2-V-903-K3 | BFW Collecting Drum
5277 | STEAM AND CONDENSATE SYSTEM | D000 | D000-D003 | D000-D003-102 | D000-D003-102-D0107 | D2-V-903-K3 | D2-LIC-905-K3 |  |  |  | Local Level Indication Control,2-V-903
5278 | STEAM AND CONDENSATE SYSTEM | D000 | D000-D003 | D000-D003-102 | D000-D003-102-D0107 | D2-V-903-K3 | D2-LIL-905-K3 |  |  |  | Local Level Indication Low, 2-V-903
5279 | STEAM AND CONDENSATE SYSTEM | D000 | D000-D003 | D000-D003-102 | D000-D003-102-D0107 | D2-V-903-K3 |  | D2-LAH-905-K3 |  |  | Local Level Alarm High, 2-V-903
5280 | STEAM AND CONDENSATE SYSTEM | D000 | D000-D003 | D000-D003-102 | D000-D003-102-D0107 | D2-V-903-K3 |  | D2-LAL-905-K3 |  |  | Local Level Alarm Low, 2-V-903
5281 | STEAM AND CONDENSATE SYSTEM | D000 | D000-D003 | D000-D003-102 | D000-D003-102-D0107 | D2-V-903-K3 |  | D2-LSH-905-K3 |  |  | Local Level Sitch High, 2-V-903
5282 | STEAM AND CONDENSATE SYSTEM | D000 | D000-D003 | D000-D003-102 | D000-D003-102-D0107 | D2-V-903-K3 |  | D2-LSL-905-K3 |  |  | Local Level Switch Low, 2-V-903
5283 | STEAM AND CONDENSATE SYSTEM | D000 | D000-D003 | D000-D003-102 | D000-D003-102-D0107 | D2-V-903-K3 |  | D2-LT-905-K3 |  |  | Local Level Transmitter, 2-V-903
5284 | STEAM AND CONDENSATE SYSTEM | D000 | D000-D003 | D000-D003-102 | D000-D003-102-D0107 | D2-V-903-K3 |  | D2-LV-905-1-K3 |  |  | Local Level Control Valve, 2-V-903
5285 | STEAM AND CONDENSATE SYSTEM | D000 | D000-D003 | D000-D003-102 | D000-D003-102-D0107 | D2-V-903-K3 |  | D2-LV-905-2-K3 |  |  | Local Level Control Valve, 2-V-903
5286 | STEAM AND CONDENSATE SYSTEM | D000 | D000-D003 | D000-D003-102 | D000-D003-102-D0107 | D2-V-903-K3 | D2-PSV-941-K3 |  |  |  | Local Pressure Safety Valve, 2-V-903
5287 | STEAM AND CONDENSATE SYSTEM | Description Lv.1: D000; PABRIK 3 Lv.2: D000-D003; 19.11.19 Lv.3: D000-D003-102; 19.11.19 Lv.4: D000-D003-102-D0107; 19.11.19 Lv.5: D2-V-905-K3 | HP Steam Sparator
5288 | STEAM AND CONDENSATE SYSTEM | Description Lv.1: D000; PABRIK 3 Lv.2: D000-D003; 19.11.19 Lv.3: D000-D003-102; 19.11.19 Lv.4: D000-D003-102-D0107; 19.11.19 Lv.5: D2-V-909-K3 | MP Steam Drum
5289 | STEAM AND CONDENSATE SYSTEM | Description Lv.1: D000; PABRIK 3 Lv.2: D000-D003; 19.11.19 Lv.3: D000-D003-102; 19.11.19 Lv.4: D000-D003-102-D0107; 19.11.19 Lv.5: DPIPING3-102-D0107 | Piping Group
5290 | STEAM AND CONDENSATE SYSTEM | D000 | D000-D003 | D000-D003-102 | D000-D003-102-D0107 | DPIPING3-102-D0107 | D-2-SC-02023-K3 |  |  |  | Piping 2" for Steam Condensate
5291 | STEAM AND CONDENSATE SYSTEM | D000 | D000-D003 | D000-D003-102 | D000-D003-102-D0107 | DPIPING3-102-D0107 | D-2-SC-02030-K3 |  |  |  | Piping 2" for Steam Condensate
5292 | STEAM AND CONDENSATE SYSTEM | D000 | D000-D003 | D000-D003-102 | D000-D003-102-D0107 | DPIPING3-102-D0107 | D-2-SC-02032-K3 |  |  |  | Piping 2" for Steam Condensate
5293 | STEAM AND CONDENSATE SYSTEM | D000 | D000-D003 | D000-D003-102 | D000-D003-102-D0107 | DPIPING3-102-D0107 | D-2-SC-02036-K3 |  |  |  | Piping 2" for Steam Condensate
5294 | STEAM AND CONDENSATE SYSTEM | D000 | D000-D003 | D000-D003-102 | D000-D003-102-D0107 | DPIPING3-102-D0107 | D-2-SC-02054-K3 |  |  |  | Piping 2" for SteamCond
5295 | STEAM AND CONDENSATE SYSTEM | D000 | D000-D003 | D000-D003-102 | D000-D003-102-D0107 | DPIPING3-102-D0107 | D-3-SC-02004-K3 |  |  |  | Piping 3" for Steam Condensate
5296 | STEAM AND CONDENSATE SYSTEM | D000 | D000-D003 | D000-D003-102 | D000-D003-102-D0107 | DPIPING3-102-D0107 | D-3-SC-02012-K3 |  |  |  | Piping 3" for Steam Condensate
5297 | STEAM AND CONDENSATE SYSTEM | D000 | D000-D003 | D000-D003-102 | D000-D003-102-D0107 | DPIPING3-102-D0107 | D-3-SC-02014-K3 |  |  |  | Piping 3" for Steam Condensate
5298 | STEAM AND CONDENSATE SYSTEM | D000 | D000-D003 | D000-D003-102 | D000-D003-102-D0107 | DPIPING3-102-D0107 | D-3-SC-02024-K3 |  |  |  | Piping 3" for Steam Condensate
5299 | STEAM AND CONDENSATE SYSTEM | D000 | D000-D003 | D000-D003-102 | D000-D003-102-D0107 | DPIPING3-102-D0107 | D-3-SC-02054-K3 |  |  |  | Piping 3" for Steam Condensate
5300 | STEAM AND CONDENSATE SYSTEM | D000 | D000-D003 | D000-D003-102 | D000-D003-102-D0107 | DPIPING3-102-D0107 | D-3-SC-02055-K3 |  |  |  | Piping 3" for Steam Condensate
5301 | STEAM AND CONDENSATE SYSTEM | D000 | D000-D003 | D000-D003-102 | D000-D003-102-D0107 | DPIPING3-102-D0107 | D-4-SC-02013-K3 |  |  |  | Piping 4" for Steam Condensate
5302 | STEAM AND CONDENSATE SYSTEM | D000 | D000-D003 | D000-D003-102 | D000-D003-102-D0107 | DPIPING3-102-D0107 | D-4-SC-02035-K3 |  |  |  | Piping 4" for Steam Condensate
5303 | STEAM AND CONDENSATE SYSTEM | D000 | D000-D003 | D000-D003-102 | D000-D003-102-D0107 | DPIPING3-102-D0107 | D-4-SC-02055-K3 |  |  |  | Piping 4" for SteamCond
5304 | STEAM AND CONDENSATE SYSTEM | D000 | D000-D003 | D000-D003-102 | D000-D003-102-D0107 | DPIPING3-102-D0107 | D-4-SLL-02014-K3 |  |  |  | Piping 4" for L.P Steam
5305 | STEAM AND CONDENSATE SYSTEM | D000 | D000-D003 | D000-D003-102 | D000-D003-102-D0107 | DPIPING3-102-D0107 | D-6-SC-01001-K3 |  |  |  | Piping 6" for SteamCond
5306 | STEAM AND CONDENSATE SYSTEM | D000 | D000-D003 | D000-D003-102 | D000-D003-102-D0107 | DPIPING3-102-D0107 | D-6-SC-02013-K3 |  |  |  | Piping 6" for Steam Condensate
5307 | STEAM AND CONDENSATE SYSTEM | D000 | D000-D003 | D000-D003-102 | D000-D003-102-D0107 | DPIPING3-102-D0107 | D-6-SC-02015-K3 |  |  |  | Piping 6" for Steam Condensate
5308 | STEAM AND CONDENSATE SYSTEM | D000 | D000-D003 | D000-D003-102 | D000-D003-102-D0107 | DPIPING3-102-D0107 | D-6-SC-02020-K3 |  |  |  | Piping 6" for Steam Condensate
5309 | STEAM AND CONDENSATE SYSTEM | D000 | D000-D003 | D000-D003-102 | D000-D003-102-D0107 | DPIPING3-102-D0107 | D-6-SC-02059-K3 |  |  |  | Piping 6" for Steam Condensate
5310 | POWER DISTRIBUTION | Description Lv.1: D000; PABRIK 3 Lv.2: D000-D003; 19.11.19 Lv.3: D000-D003-102; 19.11.19 Lv.4: D000-D003-102-D0108 | POWER DISTRIBUTION
5311 |  | Description Lv.1: D000; PABRIK 3 Lv.2: D000-D003; 19.11.19 Lv.3: D000-D003-103 | UTILITY 3
5312 | STEAM GENERATION | Description Lv.1: D000; PABRIK 3 Lv.2: D000-D003; 19.11.19 Lv.3: D000-D003-103; 19.11.19 Lv.4: D000-D003-103-D0101 | STEAM GENERATION
5313 | STEAM GENERATION | Description Lv.1: D000; PABRIK 3 Lv.2: D000-D003; 19.11.19 Lv.3: D000-D003-103; 19.11.19 Lv.4: D000-D003-103-D0101; 19.11.19 Lv.5: D17-AT-202-K3 | Local Analysis Transmitter, BFW
5314 | STEAM GENERATION | D000 | D000-D003 | D000-D003-103 | D000-D003-103-D0101 | D17-AT-202-K3 | D17-AR-202-K3 |  |  |  | Local Analysis Record, BFW
5315 | STEAM GENERATION | Description Lv.1: D000; PABRIK 3 Lv.2: D000-D003; 19.11.19 Lv.3: D000-D003-103; 19.11.19 Lv.4: D000-D003-103-D0101; 19.11.19 Lv.5: D17-AT-203-K3 | Local Analysis Transmitter, Steam
5316 | STEAM GENERATION | D000 | D000-D003 | D000-D003-103 | D000-D003-103-D0101 | D17-AT-203-K3 | D17-AR-203-K3 |  |  |  | Local Analysis Record, Steam
5317 | STEAM GENERATION | Description Lv.1: D000; PABRIK 3 Lv.2: D000-D003; 19.11.19 Lv.3: D000-D003-103; 19.11.19 Lv.4: D000-D003-103-D0101; 19.11.19 Lv.5: D17-AT-204-K3 | Local Analysis Transmitter, Boiler Water
5318 | STEAM GENERATION | D000 | D000-D003 | D000-D003-103 | D000-D003-103-D0101 | D17-AT-204-K3 | D17-AR-204-K3 |  |  |  | Local Analysis Record, Boiler Water
5319 | STEAM GENERATION | Description Lv.1: D000; PABRIK 3 Lv.2: D000-D003; 19.11.19 Lv.3: D000-D003-103; 19.11.19 Lv.4: D000-D003-103-D0101; 19.11.19 Lv.5: D17-BURNERS-K3 | Burners
5320 | STEAM GENERATION | D000 | D000-D003 | D000-D003-103 | D000-D003-103-D0101 | D17-BURNERS-K3 | D17-BE-201-K3 |  |  |  | Local Burner Sensor, Burners
5321 | STEAM GENERATION | D000 | D000-D003 | D000-D003-103 | D000-D003-103-D0101 | D17-BURNERS-K3 |  | D17-BAL-201-K3 |  |  | Local Burner Alarm Low, Burners
5322 | STEAM GENERATION | D000 | D000-D003 | D000-D003-103 | D000-D003-103-D0101 | D17-BURNERS-K3 |  | D17-BSL-201-K3 |  |  | Local Burner Switch Low, Burners
5323 | STEAM GENERATION | D000 | D000-D003 | D000-D003-103 | D000-D003-103-D0101 | D17-BURNERS-K3 | D17-BE-202-K3 |  |  |  | Local Burner Sensor, Burners
5324 | STEAM GENERATION | D000 | D000-D003 | D000-D003-103 | D000-D003-103-D0101 | D17-BURNERS-K3 |  | D17-BAL-202-K3 |  |  | Local Burner Alarm Low, Burners
5325 | STEAM GENERATION | D000 | D000-D003 | D000-D003-103 | D000-D003-103-D0101 | D17-BURNERS-K3 |  | D17-BSL-202-K3 |  |  | Local Burner Switch Low, Burners
5326 | STEAM GENERATION | D000 | D000-D003 | D000-D003-103 | D000-D003-103-D0101 | D17-BURNERS-K3 | D17-BE-203-K3 |  |  |  | Local Burner Sensor, Burners
5327 | STEAM GENERATION | D000 | D000-D003 | D000-D003-103 | D000-D003-103-D0101 | D17-BURNERS-K3 |  | D17-BAL-203-K3 |  |  | Local Burner Alarm Low, Burners
5328 | STEAM GENERATION | D000 | D000-D003 | D000-D003-103 | D000-D003-103-D0101 | D17-BURNERS-K3 |  | D17-BSL-203-K3 |  |  | Local Burner Switch Low, Burners
5329 | STEAM GENERATION | D000 | D000-D003 | D000-D003-103 | D000-D003-103-D0101 | D17-BURNERS-K3 | D17-BE-204-K3 |  |  |  | Local Burner Sensor, Burners
5330 | STEAM GENERATION | D000 | D000-D003 | D000-D003-103 | D000-D003-103-D0101 | D17-BURNERS-K3 |  | D17-BAL-204-K3 |  |  | Local Burner Alarm Low, Burners
5331 | STEAM GENERATION | D000 | D000-D003 | D000-D003-103 | D000-D003-103-D0101 | D17-BURNERS-K3 |  | D17-BSL-204-K3 |  |  | Local Burner Switch Low, Burners
5332 | STEAM GENERATION | D000 | D000-D003 | D000-D003-103 | D000-D003-103-D0101 | D17-BURNERS-K3 | D17-BE-205-K3 |  |  |  | Local Burner Sensor, Burners
5333 | STEAM GENERATION | D000 | D000-D003 | D000-D003-103 | D000-D003-103-D0101 | D17-BURNERS-K3 |  | D17-BAL-205-K3 |  |  | Local Burner Alarm Low, Burners
5334 | STEAM GENERATION | D000 | D000-D003 | D000-D003-103 | D000-D003-103-D0101 | D17-BURNERS-K3 |  | D17-BSL-205-K3 |  |  | Local Burner Switch Low, Burners
5335 | STEAM GENERATION | D000 | D000-D003 | D000-D003-103 | D000-D003-103-D0101 | D17-BURNERS-K3 | D17-BE-206-K3 |  |  |  | Local Burner Sensor, Burners
5336 | STEAM GENERATION | D000 | D000-D003 | D000-D003-103 | D000-D003-103-D0101 | D17-BURNERS-K3 |  | D17-BAL-206-K3 |  |  | Local Burner Alarm Low, Burners
5337 | STEAM GENERATION | D000 | D000-D003 | D000-D003-103 | D000-D003-103-D0101 | D17-BURNERS-K3 |  | D17-BSL-206-K3 |  |  | Local Burner Switch Low, Burners
5338 | STEAM GENERATION | D000 | D000-D003 | D000-D003-103 | D000-D003-103-D0101 | D17-BURNERS-K3 | D17-BE-207-K3 |  |  |  | Local Burner Sensor, Burners
5339 | STEAM GENERATION | D000 | D000-D003 | D000-D003-103 | D000-D003-103-D0101 | D17-BURNERS-K3 |  | D17-BAL-207-K3 |  |  | Local Burner Alarm Low, Burners
5340 | STEAM GENERATION | D000 | D000-D003 | D000-D003-103 | D000-D003-103-D0101 | D17-BURNERS-K3 |  | D17-BSL-207-K3 |  |  | Local Burner Switch Low, Burners
5341 | STEAM GENERATION | D000 | D000-D003 | D000-D003-103 | D000-D003-103-D0101 | D17-BURNERS-K3 | D17-BE-208-K3 |  |  |  | Local Burner Sensor, Burners
5342 | STEAM GENERATION | D000 | D000-D003 | D000-D003-103 | D000-D003-103-D0101 | D17-BURNERS-K3 |  | D17-BAL-208-K3 |  |  | Local Burner Alarm Low, Burners
5343 | STEAM GENERATION | D000 | D000-D003 | D000-D003-103 | D000-D003-103-D0101 | D17-BURNERS-K3 |  | D17-BSL-208-K3 |  |  | Local Burner Switch Low, Burners
5344 | STEAM GENERATION | D000 | D000-D003 | D000-D003-103 | D000-D003-103-D0101 | D17-BURNERS-K3 | D17-FQE-203-K3 |  |  |  | Flow Integratiation Sensor, Burners
5345 | STEAM GENERATION | D000 | D000-D003 | D000-D003-103 | D000-D003-103-D0101 | D17-BURNERS-K3 |  | D17-FT-203-K3 |  |  | Local Flow Transmitter, Burners SEU
5346 | STEAM GENERATION | D000 | D000-D003 | D000-D003-103 | D000-D003-103-D0101 | D17-BURNERS-K3 |  | D17-FY-203-K3 |  |  | Local Flow Relay, Burners
5347 | STEAM GENERATION | D000 | D000-D003 | D000-D003-103 | D000-D003-103-D0101 | D17-BURNERS-K3 | D17-PAH-209-K3 |  |  |  | Local Presure Alarm High, Burners
5348 | STEAM GENERATION | D000 | D000-D003 | D000-D003-103 | D000-D003-103-D0101 | D17-BURNERS-K3 | D17-PAH-214-K3 |  |  |  | Local Presure Alarm High, Burners
5349 | STEAM GENERATION | D000 | D000-D003 | D000-D003-103 | D000-D003-103-D0101 | D17-BURNERS-K3 | D17-PAL-210-K3 |  |  |  | Local Pressure Alarm Low, Burners
5350 | STEAM GENERATION | D000 | D000-D003 | D000-D003-103 | D000-D003-103-D0101 | D17-BURNERS-K3 | D17-PAL-231-K3 |  |  |  | Local Pressure Alarm Low, Burners
5351 | STEAM GENERATION | D000 | D000-D003 | D000-D003-103 | D000-D003-103-D0101 | D17-BURNERS-K3 | D17-PCV-228-K3 |  |  |  | Press Safety And Relief Valve, Burners
5352 | STEAM GENERATION | D000 | D000-D003 | D000-D003-103 | D000-D003-103-D0101 | D17-BURNERS-K3 | D17-PCV-232-K3 |  |  |  | Press Safety And Relief Valve, Burners
5353 | STEAM GENERATION | D000 | D000-D003 | D000-D003-103 | D000-D003-103-D0101 | D17-BURNERS-K3 | D17-PI-226-K3 |  |  |  | Local Pressure Indicator, Burners
5354 | STEAM GENERATION | D000 | D000-D003 | D000-D003-103 | D000-D003-103-D0101 | D17-BURNERS-K3 | D17-PI-229-002-K3 |  |  |  | Local Pressure Indicator, Burners
5355 | STEAM GENERATION | D000 | D000-D003 | D000-D003-103 | D000-D003-103-D0101 | D17-BURNERS-K3 | D17-PI-230-002-K3 |  |  |  | Local Pressure Indicator, Burners
5356 | STEAM GENERATION | D000 | D000-D003 | D000-D003-103 | D000-D003-103-D0101 | D17-BURNERS-K3 | D17-PI-231-K3 |  |  |  | Local Pressure Indicator, Burners SEU
5357 | STEAM GENERATION | D000 | D000-D003 | D000-D003-103 | D000-D003-103-D0101 | D17-BURNERS-K3 | D17-PI-233-002-K3 |  |  |  | Local Pressure Indicator, Burners
5358 | STEAM GENERATION | D000 | D000-D003 | D000-D003-103 | D000-D003-103-D0101 | D17-BURNERS-K3 | D17-PI-234-K3 |  |  |  | Local Pressure Indicator, Burners
5359 | STEAM GENERATION | D000 | D000-D003 | D000-D003-103 | D000-D003-103-D0101 | D17-BURNERS-K3 | D17-PI-236-K3 |  |  |  | Local Pressure Indicator, Burners
5360 | STEAM GENERATION | D000 | D000-D003 | D000-D003-103 | D000-D003-103-D0101 | D17-BURNERS-K3 | D17-PI-237-K3 |  |  |  | Local Pressure Indicator, Burners
5361 | STEAM GENERATION | D000 | D000-D003 | D000-D003-103 | D000-D003-103-D0101 | D17-BURNERS-K3 | D17-PSH-209-K3 |  |  |  | Local Pressure Switch High, Burners
5362 | STEAM GENERATION | D000 | D000-D003 | D000-D003-103 | D000-D003-103-D0101 | D17-BURNERS-K3 | D17-PSH-214-K3 |  |  |  | Local Pressure Switch High, Burners
5363 | STEAM GENERATION | D000 | D000-D003 | D000-D003-103 | D000-D003-103-D0101 | D17-BURNERS-K3 | D17-PSL-210-K3 |  |  |  | Local Pressure Switch Low, Burners
5364 | STEAM GENERATION | D000 | D000-D003 | D000-D003-103 | D000-D003-103-D0101 | D17-BURNERS-K3 | D17-PSL-231-K3 |  |  |  | Local Pressure Switch Low, Burners
5365 | STEAM GENERATION | D000 | D000-D003 | D000-D003-103 | D000-D003-103-D0101 | D17-BURNERS-K3 | D17-PSV-228-K3 |  |  |  | Pressure Safety Valve, D17-BURNERS-K3
5366 | STEAM GENERATION | D000 | D000-D003 | D000-D003-103 | D000-D003-103-D0101 | D17-BURNERS-K3 | D17-XS-205-K3 |  |  |  | Local Unclassified Switch, Burners
5367 | STEAM GENERATION | D000 | D000-D003 | D000-D003-103 | D000-D003-103-D0101 | D17-BURNERS-K3 | D17-XV-201-K3 |  |  |  | Unclassified Control Valve, Burners
5368 | STEAM GENERATION | D000 | D000-D003 | D000-D003-103 | D000-D003-103-D0101 | D17-BURNERS-K3 | D17-XV-203-K3 |  |  |  | Unclassified Control Valve, Burners
5369 | STEAM GENERATION | D000 | D000-D003 | D000-D003-103 | D000-D003-103-D0101 | D17-BURNERS-K3 |  | D17-ZA-207-K3 |  |  | Local Position Alarm, Burners
5370 | STEAM GENERATION | D000 | D000-D003 | D000-D003-103 | D000-D003-103-D0101 | D17-BURNERS-K3 |  | D17-ZS-207-K3 |  |  | Local Position Switch, Burners
5371 | STEAM GENERATION | D000 | D000-D003 | D000-D003-103 | D000-D003-103-D0101 | D17-BURNERS-K3 | D17-XV-204-K3 |  |  |  | Unclassified Control Valve, Burners
5372 | STEAM GENERATION | D000 | D000-D003 | D000-D003-103 | D000-D003-103-D0101 | D17-BURNERS-K3 | D17-XV-205-K3 |  |  |  | Unclassified Control Valve, Burners
5373 | STEAM GENERATION | D000 | D000-D003 | D000-D003-103 | D000-D003-103-D0101 | D17-BURNERS-K3 | D17-XV-206-K3 |  |  |  | Unclassified Control Valve, Burners
5374 | STEAM GENERATION | Description Lv.1: D000; PABRIK 3 Lv.2: D000-D003; 19.11.19 Lv.3: D000-D003-103; 19.11.19 Lv.4: D000-D003-103-D0101; 19.11.19 Lv.5: D17-E-101-K3 | BFW Preaheater
5375 | STEAM GENERATION | D000 | D000-D003 | D000-D003-103 | D000-D003-103-D0101 | D17-E-101-K3 | D17-FI-101-K3 |  |  |  | Local Flow Indicator, 17-E-101
5376 | STEAM GENERATION | D000 | D000-D003 | D000-D003-103 | D000-D003-103-D0101 | D17-E-101-K3 | D17-PSV-104-K3 |  |  |  | Press Safety And Relief Valve, 17-V-101
5377 | STEAM GENERATION | D000 | D000-D003 | D000-D003-103 | D000-D003-103-D0101 | D17-E-101-K3 | D17-PSV-105-K3 |  |  |  | Press Safety And Relief Valve, 17-E-101
5378 | STEAM GENERATION | Description Lv.1: D000; PABRIK 3 Lv.2: D000-D003; 19.11.19 Lv.3: D000-D003-103; 19.11.19 Lv.4: D000-D003-103-D0101; 19.11.19 Lv.5: D17-E-201-K3 | Blow Down Cooler
5379 | STEAM GENERATION | Description Lv.1: D000; PABRIK 3 Lv.2: D000-D003; 19.11.19 Lv.3: D000-D003-103; 19.11.19 Lv.4: D000-D003-103-D0101; 19.11.19 Lv.5: D17-ECONOMISER-K3 | Economiser
5380 | STEAM GENERATION | D000 | D000-D003 | D000-D003-103 | D000-D003-103-D0101 | D17-ECONOMISER-K3 | D17-HS-254-K3 |  |  |  | Local Hand Switch, Economiser
5381 | STEAM GENERATION | D000 | D000-D003 | D000-D003-103 | D000-D003-103-D0101 | D17-ECONOMISER-K3 | D17-PI-221-K3 |  |  |  | Local Pressure Indicator, Economiser
5382 | STEAM GENERATION | D000 | D000-D003 | D000-D003-103 | D000-D003-103-D0101 | D17-ECONOMISER-K3 | D17-PI-222-K3 |  |  |  | Local Pressure Indicator, Economiser
5383 | STEAM GENERATION | D000 | D000-D003 | D000-D003-103 | D000-D003-103-D0101 | D17-ECONOMISER-K3 | D17-PI-239-K3 |  |  |  | Local Pressure Indicator, Economiser
5384 | STEAM GENERATION | D000 | D000-D003 | D000-D003-103 | D000-D003-103-D0101 | D17-ECONOMISER-K3 | D17-TE-204-K3 |  |  |  | Local Temperature Sensor, Economiser
5385 | STEAM GENERATION | D000 | D000-D003 | D000-D003-103 | D000-D003-103-D0101 | D17-ECONOMISER-K3 | D17-TE-209-K3 |  |  |  | Local Temperature Sensor, Economiser
5386 | STEAM GENERATION | D000 | D000-D003 | D000-D003-103 | D000-D003-103-D0101 | D17-ECONOMISER-K3 |  | D17-TR-209-K3 |  |  | Local Temperature Record, Economiser
5387 | STEAM GENERATION | D000 | D000-D003 | D000-D003-103 | D000-D003-103-D0101 | D17-ECONOMISER-K3 | D17-TR-204-K3 |  |  |  | Local Temperature Record, Economiser
5388 | STEAM GENERATION | Description Lv.1: D000; PABRIK 3 Lv.2: D000-D003; 19.11.19 Lv.3: D000-D003-103; 19.11.19 Lv.4: D000-D003-103-D0101; 19.11.19 Lv.5: D17-EVAPORATOR-K3 | Evaporator
5389 | STEAM GENERATION | D000 | D000-D003 | D000-D003-103 | D000-D003-103-D0101 | D17-EVAPORATOR-K3 | D17-PI-238-K3 |  |  |  | Local Pressure Indicator, Evaporator
5390 | STEAM GENERATION | D000 | D000-D003 | D000-D003-103 | D000-D003-103-D0101 | D17-EVAPORATOR-K3 | D17-TE-210-K3 |  |  |  | Local Temperature Sensor, Evaporator
5391 | STEAM GENERATION | D000 | D000-D003 | D000-D003-103 | D000-D003-103-D0101 | D17-EVAPORATOR-K3 |  | D17-TR-210-K3 |  |  | Local Temperature Record, Evaporator
5392 | STEAM GENERATION | Description Lv.1: D000; PABRIK 3 Lv.2: D000-D003; 19.11.19 Lv.3: D000-D003-103; 19.11.19 Lv.4: D000-D003-103-D0101; 19.11.19 Lv.5: D17-G-201-K3 | Phosphate Solution Mixer
5393 | STEAM GENERATION | D000 | D000-D003 | D000-D003-103 | D000-D003-103-D0101 | D17-G-201-K3 | D17-GM-201-K3 |  |  |  | Motor
5394 | STEAM GENERATION | Description Lv.1: D000; PABRIK 3 Lv.2: D000-D003; 19.11.19 Lv.3: D000-D003-103; 19.11.19 Lv.4: D000-D003-103-D0101; 19.11.19 Lv.5: D17-G-202-K3 | Ammonia Solution Mixer
5395 | STEAM GENERATION | D000 | D000-D003 | D000-D003-103 | D000-D003-103-D0101 | D17-G-202-K3 | D17-GM-202-K3 |  |  |  | Motor
5396 | STEAM GENERATION | Description Lv.1: D000; PABRIK 3 Lv.2: D000-D003; 19.11.19 Lv.3: D000-D003-103; 19.11.19 Lv.4: D000-D003-103-D0101; 19.11.19 Lv.5: D17-H-201-K3 | Waste Heat Boiler Pocket SEU
5397 | STEAM GENERATION | D000 | D000-D003 | D000-D003-103 | D000-D003-103-D0101 | D17-H-201-K3 | D17-PSV-201A-K3 |  |  |  | Press Safety Valve, 17-H-201
5398 | STEAM GENERATION | D000 | D000-D003 | D000-D003-103 | D000-D003-103-D0101 | D17-H-201-K3 | D17-PSV-201B-K3 |  |  |  | Pressure Safety Valve, D17-H-201-K3
5399 | STEAM GENERATION | Description Lv.1: D000; PABRIK 3 Lv.2: D000-D003; 19.11.19 Lv.3: D000-D003-103; 19.11.19 Lv.4: D000-D003-103-D0101; 19.11.19 Lv.5: D17-K-201A-K3 | Flame Scanner Cooling Fan
5400 | STEAM GENERATION | Description Lv.1: D000; PABRIK 3 Lv.2: D000-D003; 19.11.19 Lv.3: D000-D003-103; 19.11.19 Lv.4: D000-D003-103-D0101; 19.11.19 Lv.5: D17-K-201B-K3 | Flame Scanner Cooling Fan
5401 | STEAM GENERATION | Description Lv.1: D000; PABRIK 3 Lv.2: D000-D003; 19.11.19 Lv.3: D000-D003-103; 19.11.19 Lv.4: D000-D003-103-D0101; 19.11.19 Lv.5: D17-P-201A-K3 | Boiler Feed Water Pump For W.H.B A
5402 | STEAM GENERATION | D000 | D000-D003 | D000-D003-103 | D000-D003-103-D0101 | D17-P-201A-K3 | D17-P-201A-GBOX-K3 |  |  |  | Speed Up Gear For 17-P-201A
5403 | STEAM GENERATION | D000 | D000-D003 | D000-D003-103 | D000-D003-103-D0101 | D17-P-201A-K3 | D17-PI-111-002-K3 |  |  |  | Local Pressure Indicator, 17-P-201A
5404 | STEAM GENERATION | D000 | D000-D003 | D000-D003-103 | D000-D003-103-D0101 | D17-P-201A-K3 | D17-PI-903-K3 |  |  |  | Local Pressure Indicator, 17-P-101A
5405 | STEAM GENERATION | D000 | D000-D003 | D000-D003-103 | D000-D003-103-D0101 | D17-P-201A-K3 | D17-PI-904-K3 |  |  |  | Local Pressure Indicator, 17-P-101A
5406 | STEAM GENERATION | D000 | D000-D003 | D000-D003-103 | D000-D003-103-D0101 | D17-P-201A-K3 | D17-PM-201A-K3 |  |  |  | Motor For 17-P-201A
5407 | STEAM GENERATION | Description Lv.1: D000; PABRIK 3 Lv.2: D000-D003; 19.11.19 Lv.3: D000-D003-103; 19.11.19 Lv.4: D000-D003-103-D0101; 19.11.19 Lv.5: D17-P-201B-K3 | Boiler Feed Water Pump For W.H.B A
5408 | STEAM GENERATION | D000 | D000-D003 | D000-D003-103 | D000-D003-103-D0101 | D17-P-201B-K3 | D17-P-201B-GBOX-K3 |  |  |  | Speed Up Gear For 17-P-201B
5409 | STEAM GENERATION | D000 | D000-D003 | D000-D003-103 | D000-D003-103-D0101 | D17-P-201B-K3 | D17-PI-113-K3 |  |  |  | Local Pressure Indicator, 17-P-201B
5410 | STEAM GENERATION | D000 | D000-D003 | D000-D003-103 | D000-D003-103-D0101 | D17-P-201B-K3 | D17-PM-201B-K3 |  |  |  | Motor For 17-P-201B
5411 | STEAM GENERATION | Description Lv.1: D000; PABRIK 3 Lv.2: D000-D003; 19.11.19 Lv.3: D000-D003-103; 19.11.19 Lv.4: D000-D003-103-D0101; 19.11.19 Lv.5: D17-P-201C-K3 | Boiler Feed Water Pump For W.H.B A
5412 | STEAM GENERATION | D000 | D000-D003 | D000-D003-103 | D000-D003-103-D0101 | D17-P-201C-K3 | D17-PI-115-K3 |  |  |  | Local Pressure Indicator, 17-P-201C
5413 | STEAM GENERATION | D000 | D000-D003 | D000-D003-103 | D000-D003-103-D0101 | D17-P-201C-K3 | D17-PM-201C-K3 |  |  |  | Motor For 17-P-201C
5414 | STEAM GENERATION | D000 | D000-D003 | D000-D003-103 | D000-D003-103-D0101 | D17-P-201C-K3 | D17-TS-201-K3 |  |  |  | Turbine For 17-P-201C
5415 | STEAM GENERATION | D000 | D000-D003 | D000-D003-103 | D000-D003-103-D0101 | D17-P-201C-K3 |  | D17-PI-126-K3 |  |  | Local Pressure Indicator, 17-TS-201
5416 | STEAM GENERATION | D000 | D000-D003 | D000-D003-103 | D000-D003-103-D0101 | D17-P-201C-K3 |  | D17-PI-128-K3 |  |  | Local Pressure Indicator, 17-TS-202
5417 | STEAM GENERATION | D000 | D000-D003 | D000-D003-103 | D000-D003-103-D0101 | D17-P-201C-K3 |  | D17-PI-129-K3 |  |  | Local Pressure Indicator, 17-TS-201
5418 | STEAM GENERATION | D000 | D000-D003 | D000-D003-103 | D000-D003-103-D0101 | D17-P-201C-K3 |  | D17-PSV-205-K3 |  |  | Local Pressure Safety Valve, 17-TS-201
5419 | STEAM GENERATION | D000 | D000-D003 | D000-D003-103 | D000-D003-103-D0101 | D17-P-201C-K3 |  | D17-XA-103-K3 |  |  | Local Common Alarm, 17-TS-201
5420 | STEAM GENERATION | D000 | D000-D003 | D000-D003-103 | D000-D003-103-D0101 | D17-P-201C-K3 |  | D17-ZSC-103-K3 |  |  | Local Position Switch Control, 17-TS-201
5421 | STEAM GENERATION | Description Lv.1: D000; PABRIK 3 Lv.2: D000-D003; 19.11.19 Lv.3: D000-D003-103; 19.11.19 Lv.4: D000-D003-103-D0101; 19.11.19 Lv.5: D17-P-202A-K3 | Phosphate Pump A
5422 | STEAM GENERATION | D000 | D000-D003 | D000-D003-103 | D000-D003-103-D0101 | D17-P-202A-K3 | D17-P-202A-STR-K3 |  |  |  | Strainer Y-Type, 17-P-202A
5423 | STEAM GENERATION | D000 | D000-D003 | D000-D003-103 | D000-D003-103-D0101 | D17-P-202A-K3 | D17-PM-202A-K3 |  |  |  | Motor For 17-P-202A
5424 | STEAM GENERATION | D000 | D000-D003 | D000-D003-103 | D000-D003-103-D0101 | D17-P-202A-K3 |  | D17-XA-901-K3 |  |  | Local Common Alarm, 17-PM-202A
5425 | STEAM GENERATION | D000 | D000-D003 | D000-D003-103 | D000-D003-103-D0101 | D17-P-202A-K3 | D17-PSV-208A-K3 |  |  |  | Press Safety And Relief Valve, 17-P-202A
5426 | STEAM GENERATION | Description Lv.1: D000; PABRIK 3 Lv.2: D000-D003; 19.11.19 Lv.3: D000-D003-103; 19.11.19 Lv.4: D000-D003-103-D0101; 19.11.19 Lv.5: D17-P-202B-K3 | Phosphate Pump B
5427 | STEAM GENERATION | D000 | D000-D003 | D000-D003-103 | D000-D003-103-D0101 | D17-P-202B-K3 | D17-P-202B-STR-K3 |  |  |  | Strainer Y-Type, 17-P-202B
5428 | STEAM GENERATION | D000 | D000-D003 | D000-D003-103 | D000-D003-103-D0101 | D17-P-202B-K3 | D17-PM-202B-K3 |  |  |  | Motor For 17-P-202B
5429 | STEAM GENERATION | D000 | D000-D003 | D000-D003-103 | D000-D003-103-D0101 | D17-P-202B-K3 |  | D17-XA-902-K3 |  |  | Local Common Alarm, 17-PM-202B
5430 | STEAM GENERATION | D000 | D000-D003 | D000-D003-103 | D000-D003-103-D0101 | D17-P-202B-K3 | D17-PSV-208B-K3 |  |  |  | Press Safety And Relief Valve, 17-P-202B
5431 | STEAM GENERATION | Description Lv.1: D000; PABRIK 3 Lv.2: D000-D003; 19.11.19 Lv.3: D000-D003-103; 19.11.19 Lv.4: D000-D003-103-D0101; 19.11.19 Lv.5: D17-P-203A-K3 | Ammonia Solution Pump A
5432 | STEAM GENERATION | D000 | D000-D003 | D000-D003-103 | D000-D003-103-D0101 | D17-P-203A-K3 | D17-P-203A-STR-K3 |  |  |  | Strainer Y-Type, 17-P-203A
5433 | STEAM GENERATION | D000 | D000-D003 | D000-D003-103 | D000-D003-103-D0101 | D17-P-203A-K3 | D17-PM-203A-K3 |  |  |  | Motor For 17-P-203A
5434 | STEAM GENERATION | D000 | D000-D003 | D000-D003-103 | D000-D003-103-D0101 | D17-P-203A-K3 |  | D17-XA-903-K3 |  |  | Local Common Alarm, 17-PM-203A
5435 | STEAM GENERATION | D000 | D000-D003 | D000-D003-103 | D000-D003-103-D0101 | D17-P-203A-K3 | D17-PSV-209A-K3 |  |  |  | Press Safety And Relief Valve, 17-P-203A
5436 | STEAM GENERATION | Description Lv.1: D000; PABRIK 3 Lv.2: D000-D003; 19.11.19 Lv.3: D000-D003-103; 19.11.19 Lv.4: D000-D003-103-D0101; 19.11.19 Lv.5: D17-P-203B-K3 | Ammonia Solution Pump B
5437 | STEAM GENERATION | D000 | D000-D003 | D000-D003-103 | D000-D003-103-D0101 | D17-P-203B-K3 | D17-P-203B-STR-K3 |  |  |  | Strainer Y-Type, 17-P-203B
5438 | STEAM GENERATION | D000 | D000-D003 | D000-D003-103 | D000-D003-103-D0101 | D17-P-203B-K3 | D17-PM-203B-K3 |  |  |  | Motor For 17-P-203B
5439 | STEAM GENERATION | D000 | D000-D003 | D000-D003-103 | D000-D003-103-D0101 | D17-P-203B-K3 |  | D17-XA-904-K3 |  |  | Local Common Alarm, 17-PM-203B
5440 | STEAM GENERATION | D000 | D000-D003 | D000-D003-103 | D000-D003-103-D0101 | D17-P-203B-K3 | D17-PSV-209B-K3 |  |  |  | Press Safety And Relief Valve, 17-P-203B
5441 | STEAM GENERATION | Description Lv.1: D000; PABRIK 3 Lv.2: D000-D003; 19.11.19 Lv.3: D000-D003-103; 19.11.19 Lv.4: D000-D003-103-D0101; 19.11.19 Lv.5: D17-P-204A-K3 | Hydrazine Pump A
5442 | STEAM GENERATION | D000 | D000-D003 | D000-D003-103 | D000-D003-103-D0101 | D17-P-204A-K3 | D17-P-204A-STR-K3 |  |  |  | Strainer Y-Type, 17-P-204A
5443 | STEAM GENERATION | D000 | D000-D003 | D000-D003-103 | D000-D003-103-D0101 | D17-P-204A-K3 | D17-PM-204A-K3 |  |  |  | Motor For 17-P-204A
5444 | STEAM GENERATION | D000 | D000-D003 | D000-D003-103 | D000-D003-103-D0101 | D17-P-204A-K3 |  | D17-XA-905-K3 |  |  | Local Common Alarm, 17-PM-204A
5445 | STEAM GENERATION | D000 | D000-D003 | D000-D003-103 | D000-D003-103-D0101 | D17-P-204A-K3 | D17-PSV-210A-K3 |  |  |  | Press Safety And Relief Valve, 17-P-204A
5446 | STEAM GENERATION | Description Lv.1: D000; PABRIK 3 Lv.2: D000-D003; 19.11.19 Lv.3: D000-D003-103; 19.11.19 Lv.4: D000-D003-103-D0101; 19.11.19 Lv.5: D17-P-204B-K3 | Hydrazine Pump B
5447 | STEAM GENERATION | D000 | D000-D003 | D000-D003-103 | D000-D003-103-D0101 | D17-P-204B-K3 | D17-P-204B-STR-K3 |  |  |  | Strainer Y-Type, 17-P-204B
5448 | STEAM GENERATION | D000 | D000-D003 | D000-D003-103 | D000-D003-103-D0101 | D17-P-204B-K3 | D17-PM-204B-K3 |  |  |  | Motor For 17-P-204B
5449 | STEAM GENERATION | D000 | D000-D003 | D000-D003-103 | D000-D003-103-D0101 | D17-P-204B-K3 |  | D17-XA-906-K3 |  |  | Local Common Alarm, 17-PM-204B
5450 | STEAM GENERATION | D000 | D000-D003 | D000-D003-103 | D000-D003-103-D0101 | D17-P-204B-K3 | D17-PSV-210B-K3 |  |  |  | Press Safety And Relief Valve, 17-P-204B
5451 | STEAM GENERATION | Description Lv.1: D000; PABRIK 3 Lv.2: D000-D003; 19.11.19 Lv.3: D000-D003-103; 19.11.19 Lv.4: D000-D003-103-D0101; 19.11.19 Lv.5: D17-PUMP-A-K3 | Pump A
5452 | STEAM GENERATION | D000 | D000-D003 | D000-D003-103 | D000-D003-103-D0101 | D17-PUMP-A-K3 | D17-PUMP-A-M-K3 |  |  |  | Motor For Pump A
5453 | STEAM GENERATION | Description Lv.1: D000; PABRIK 3 Lv.2: D000-D003; 19.11.19 Lv.3: D000-D003-103; 19.11.19 Lv.4: D000-D003-103-D0101; 19.11.19 Lv.5: D17-PUMP-B-K3 | Pump B
5454 | STEAM GENERATION | D000 | D000-D003 | D000-D003-103 | D000-D003-103-D0101 | D17-PUMP-B-K3 | D17-PUMP-B-M-K3 |  |  |  | Motor For Pump B
5455 | STEAM GENERATION | Description Lv.1: D000; PABRIK 3 Lv.2: D000-D003; 19.11.19 Lv.3: D000-D003-103; 19.11.19 Lv.4: D000-D003-103-D0101; 19.11.19 Lv.5: D17-S-201-K3 | Cont. Blow Down Drum
5456 | STEAM GENERATION | D000 | D000-D003 | D000-D003-103 | D000-D003-103-D0101 | D17-S-201-K3 | D17-LG-224-K3 |  |  |  | Local Level Gauge, 17-S-201
5457 | STEAM GENERATION | D000 | D000-D003 | D000-D003-103 | D000-D003-103-D0101 | D17-S-201-K3 | D17-LIC-205-K3 |  |  |  | Local Level Indicator Control, 17-S-201
5458 | STEAM GENERATION | D000 | D000-D003 | D000-D003-103 | D000-D003-103-D0101 | D17-S-201-K3 |  | D17-LAH-205-K3 |  |  | Local Level Alarm High, 17-S-201
5459 | STEAM GENERATION | D000 | D000-D003 | D000-D003-103 | D000-D003-103-D0101 | D17-S-201-K3 |  | D17-LSH-205-K3 |  |  | Local Level Switch High, 17-S-201
5460 | STEAM GENERATION | D000 | D000-D003 | D000-D003-103 | D000-D003-103-D0101 | D17-S-201-K3 |  | D17-LT-205-K3 |  |  | Local Level Transmitter, 17-S-201
5461 | STEAM GENERATION | D000 | D000-D003 | D000-D003-103 | D000-D003-103-D0101 | D17-S-201-K3 | D17-PI-242-002-K3 |  |  |  | Local Pressure Indicator, 17-S-201
5462 | STEAM GENERATION | D000 | D000-D003 | D000-D003-103 | D000-D003-103-D0101 | D17-S-201-K3 | D17-PSV-206-K3 |  |  |  | Press Safety And Relief Valve, 17-S-201
5463 | STEAM GENERATION | Description Lv.1: D000; PABRIK 3 Lv.2: D000-D003; 19.11.19 Lv.3: D000-D003-103; 19.11.19 Lv.4: D000-D003-103-D0101; 19.11.19 Lv.5: D17-S-202-K3 | Int. Blow Down Drum
5464 | STEAM GENERATION | D000 | D000-D003 | D000-D003-103 | D000-D003-103-D0101 | D17-S-202-K3 | D17-LG-223-K3 |  |  |  | Local Level Gauge, 17-S-202
5465 | STEAM GENERATION | Description Lv.1: D000; PABRIK 3 Lv.2: D000-D003; 19.11.19 Lv.3: D000-D003-103; 19.11.19 Lv.4: D000-D003-103-D0101; 19.11.19 Lv.5: D17-STEAM-DRUM-K3 | Steam Drum
5466 | STEAM GENERATION | D000 | D000-D003 | D000-D003-103 | D000-D003-103-D0101 | D17-STEAM-DRUM-K3 | D17-LG-221-K3 |  |  |  | Local Level Gauge, Steam Drum
5467 | STEAM GENERATION | D000 | D000-D003 | D000-D003-103 | D000-D003-103-D0101 | D17-STEAM-DRUM-K3 | D17-LG-222-K3 |  |  |  | Local Level Gauge, Steam Drum
5468 | STEAM GENERATION | D000 | D000-D003 | D000-D003-103 | D000-D003-103-D0101 | D17-STEAM-DRUM-K3 | D17-PI-202-K3 |  |  |  | Local Pressure Indicator, Steam Drum
5469 | STEAM GENERATION | D000 | D000-D003 | D000-D003-103 | D000-D003-103-D0101 | D17-STEAM-DRUM-K3 |  | D17-LALL-202-K3 |  |  | Local Level Alarm Low Low, Steam Drum
5470 | STEAM GENERATION | D000 | D000-D003 | D000-D003-103 | D000-D003-103-D0101 | D17-STEAM-DRUM-K3 |  | D17-LALL-203-K3 |  |  | Local Level Alarm Low Low, Steam Drum
5471 | STEAM GENERATION | D000 | D000-D003 | D000-D003-103 | D000-D003-103-D0101 | D17-STEAM-DRUM-K3 |  | D17-LSLL-202-K3 |  |  | Local Level Switch Low Low, Steam Drum
5472 | STEAM GENERATION | D000 | D000-D003 | D000-D003-103 | D000-D003-103-D0101 | D17-STEAM-DRUM-K3 |  | D17-LSLL-203-K3 |  |  | Local Level Switch Low Low, Steam Drum
5473 | STEAM GENERATION | D000 | D000-D003 | D000-D003-103 | D000-D003-103-D0101 | D17-STEAM-DRUM-K3 |  | D17-LT-202-K3 |  |  | Local Level Transmitter, Steam Drum
5474 | STEAM GENERATION | D000 | D000-D003 | D000-D003-103 | D000-D003-103-D0101 | D17-STEAM-DRUM-K3 |  | D17-PAH-202-K3 |  |  | Local Pressure Alarm High, Steam Drum
5475 | STEAM GENERATION | D000 | D000-D003 | D000-D003-103 | D000-D003-103-D0101 | D17-STEAM-DRUM-K3 |  | D17-PSH-202-K3 |  |  | Local Pressure Switch High, Steam Drum
5476 | STEAM GENERATION | D000 | D000-D003 | D000-D003-103 | D000-D003-103-D0101 | D17-STEAM-DRUM-K3 |  | D17-PSL-202-K3 |  |  | Local Pressure Switch Low, Steam Drum
5477 | STEAM GENERATION | D000 | D000-D003 | D000-D003-103 | D000-D003-103-D0101 | D17-STEAM-DRUM-K3 |  | D17-PT-202-K3 |  |  | Local Pressure Transmitter, Steam Drum
5478 | STEAM GENERATION | D000 | D000-D003 | D000-D003-103 | D000-D003-103-D0101 | D17-STEAM-DRUM-K3 | D17-PI-227-002-K3 |  |  |  | Local Pressure Indicator, Steam Drum
5479 | STEAM GENERATION | D000 | D000-D003 | D000-D003-103 | D000-D003-103-D0101 | D17-STEAM-DRUM-K3 | D17-PI-901-K3 |  |  |  | Local Pressure Indicator, Steam Drum
5480 | STEAM GENERATION | D000 | D000-D003 | D000-D003-103 | D000-D003-103-D0101 | D17-STEAM-DRUM-K3 | D17-TE-205-K3 |  |  |  | Local Temperature Sensor, Steam Drum
5481 | STEAM GENERATION | D000 | D000-D003 | D000-D003-103 | D000-D003-103-D0101 | D17-STEAM-DRUM-K3 | D17-TR-205-K3 |  |  |  | Local Temperature record, Steam Drum
5482 | STEAM GENERATION | Description Lv.1: D000; PABRIK 3 Lv.2: D000-D003; 19.11.19 Lv.3: D000-D003-103; 19.11.19 Lv.4: D000-D003-103-D0101; 19.11.19 Lv.5: D17-V-101-K3 | Deaerator
5483 | STEAM GENERATION | D000 | D000-D003 | D000-D003-103 | D000-D003-103-D0101 | D17-V-101-K3 | D17-FI-102-K3 |  |  |  | Local Flow Indicator, 17-V-101
5484 | STEAM GENERATION | D000 | D000-D003 | D000-D003-103 | D000-D003-103-D0101 | D17-V-101-K3 | D17-FO-103-K3 |  |  |  | Local Retriction Orifice, 17-V-101
5485 | STEAM GENERATION | D000 | D000-D003 | D000-D003-103 | D000-D003-103-D0101 | D17-V-101-K3 | D17-LALL-103-K3 |  |  |  | Local Level Alarm Low Low, 17-V-101
5486 | STEAM GENERATION | D000 | D000-D003 | D000-D003-103 | D000-D003-103-D0101 | D17-V-101-K3 | D17-LG-104-K3 |  |  |  | Local Level Gauge, 17-V-101
5487 | STEAM GENERATION | D000 | D000-D003 | D000-D003-103 | D000-D003-103-D0101 | D17-V-101-K3 | D17-LIC-101-K3 |  |  |  | Local Level Indicator Control, 17-E-101
5488 | STEAM GENERATION | D000 | D000-D003 | D000-D003-103 | D000-D003-103-D0101 | D17-V-101-K3 |  | D17-LT-101-K3 |  |  | Local Level Transmitter, 17-E-101
5489 | STEAM GENERATION | D000 | D000-D003 | D000-D003-103 | D000-D003-103-D0101 | D17-V-101-K3 |  | D17-LV-101-K3 |  |  | Local Level Control Valve, 17-E-101
5490 | STEAM GENERATION | D000 | D000-D003 | D000-D003-103 | D000-D003-103-D0101 | D17-V-101-K3 | D17-LSLL-103-K3 |  |  |  | Local Level Switch Low Low, 17-V-101
5491 | STEAM GENERATION | D000 | D000-D003 | D000-D003-103 | D000-D003-103-D0101 | D17-V-101-K3 | D17-LT-102-K3 |  |  |  | Local Level Transmitter, 17-V-101
5492 | STEAM GENERATION | D000 | D000-D003 | D000-D003-103 | D000-D003-103-D0101 | D17-V-101-K3 |  | D17-LV-102-K3 |  |  | Local Level Control Valve, 17-V-101
5493 | STEAM GENERATION | D000 | D000-D003 | D000-D003-103 | D000-D003-103-D0101 | D17-V-101-K3 |  |  | D17-LAHH-102-K3 |  | Local Level Alarm High High, 17-V-101
5494 | STEAM GENERATION | D000 | D000-D003 | D000-D003-103 | D000-D003-103-D0101 | D17-V-101-K3 |  |  | D17-LSHH-102A-K3 |  | Local Level Switch High High, 17-V-101
5495 | STEAM GENERATION | D000 | D000-D003 | D000-D003-103 | D000-D003-103-D0101 | D17-V-101-K3 |  |  | D17-LSHH-102B-K3 |  | Local Level Switch High High, 17-V-101
5496 | STEAM GENERATION | D000 | D000-D003 | D000-D003-103 | D000-D003-103-D0101 | D17-V-101-K3 | D17-PI-108-K3 |  |  |  | Local Pressure Indicator, 17-V-101
5497 | STEAM GENERATION | D000 | D000-D003 | D000-D003-103 | D000-D003-103-D0101 | D17-V-101-K3 | D17-PI-109-K3 |  |  |  | Local Pressure Indicator, 17-V-101
5498 | STEAM GENERATION | D000 | D000-D003 | D000-D003-103 | D000-D003-103-D0101 | D17-V-101-K3 | D17-PI-905-K3 |  |  |  | Local Pressure Indicator, 17-V-101
5499 | STEAM GENERATION | D000 | D000-D003 | D000-D003-103 | D000-D003-103-D0101 | D17-V-101-K3 | D17-PI-906-K3 |  |  |  | Local Pressure Indicator, 17-V-101
5500 | STEAM GENERATION | D000 | D000-D003 | D000-D003-103 | D000-D003-103-D0101 | D17-V-101-K3 | D17-PIC-101-K3 |  |  |  | Pressure Indicator Control, 17-V-101
5501 | STEAM GENERATION | D000 | D000-D003 | D000-D003-103 | D000-D003-103-D0101 | D17-V-101-K3 |  | D17-PT-101-K3 |  |  | Local Pressure Transmitter, 17-V-101
5502 | STEAM GENERATION | D000 | D000-D003 | D000-D003-103 | D000-D003-103-D0101 | D17-V-101-K3 |  | D17-PV-101-K3 |  |  | Local Pressure Control Valve, 17-V-101
5503 | STEAM GENERATION | D000 | D000-D003 | D000-D003-103 | D000-D003-103-D0101 | D17-V-101-K3 |  |  | D17-PAH-101-K3 |  | Local Pressure Alarm High, 17-V-101
5504 | STEAM GENERATION | D000 | D000-D003 | D000-D003-103 | D000-D003-103-D0101 | D17-V-101-K3 |  |  | D17-PSH-101-K3 |  | Local Pressure Switch High, 17-V-101
5505 | STEAM GENERATION | D000 | D000-D003 | D000-D003-103 | D000-D003-103-D0101 | D17-V-101-K3 | D17-PSV-101-K3 |  |  |  | Press Safety And Relief Valve, 17-V-101
5506 | STEAM GENERATION | D000 | D000-D003 | D000-D003-103 | D000-D003-103-D0101 | D17-V-101-K3 | D17-PSV-102-K3 |  |  |  | Local Vacuum Safety Valve, 17-V-101
5507 | STEAM GENERATION | D000 | D000-D003 | D000-D003-103 | D000-D003-103-D0101 | D17-V-101-K3 | D17-TIC-101-K3 |  |  |  | Temeperature Indicator Control, 17-V-101
5508 | STEAM GENERATION | D000 | D000-D003 | D000-D003-103 | D000-D003-103-D0101 | D17-V-101-K3 |  | D17-TT-101-K3 |  |  | Local Temperature Transmitter, 17-V-101
5509 | STEAM GENERATION | D000 | D000-D003 | D000-D003-103 | D000-D003-103-D0101 | D17-V-101-K3 |  | D17-TV-101-K3 |  |  | Temperature Control Valve, 17-V-101
5510 | STEAM GENERATION | D000 | D000-D003 | D000-D003-103 | D000-D003-103-D0101 | D17-V-101-K3 |  |  | D17-TAH-101-K3 |  | Local Temperature Alarm High, 17-V-101
5511 | STEAM GENERATION | D000 | D000-D003 | D000-D003-103 | D000-D003-103-D0101 | D17-V-101-K3 |  |  | D17-TSH-101-K3 |  | Local Temperature Switch High, 17-V-101
5512 | STEAM GENERATION | Description Lv.1: D000; PABRIK 3 Lv.2: D000-D003; 19.11.19 Lv.3: D000-D003-103; 19.11.19 Lv.4: D000-D003-103-D0101; 19.11.19 Lv.5: D17-V-201-K3 | Phosphate Drum
5513 | STEAM GENERATION | D000 | D000-D003 | D000-D003-103 | D000-D003-103-D0101 | D17-V-201-K3 | D17-LG-904-K3 |  |  |  | Local Level Gauge, 17-V-201
5514 | STEAM GENERATION | Description Lv.1: D000; PABRIK 3 Lv.2: D000-D003; 19.11.19 Lv.3: D000-D003-103; 19.11.19 Lv.4: D000-D003-103-D0101; 19.11.19 Lv.5: D17-V-202-K3 | Ammonia Solution Drum
5515 | STEAM GENERATION | D000 | D000-D003 | D000-D003-103 | D000-D003-103-D0101 | D17-V-202-K3 | D17-FO-901-K3 |  |  |  | Local Restriction Orifice, 17-V-202
5516 | STEAM GENERATION | D000 | D000-D003 | D000-D003-103 | D000-D003-103-D0101 | D17-V-202-K3 | D17-LG-905-K3 |  |  |  | Local Level Gauge, 17-V-202
5517 | STEAM GENERATION | Description Lv.1: D000; PABRIK 3 Lv.2: D000-D003; 19.11.19 Lv.3: D000-D003-103; 19.11.19 Lv.4: D000-D003-103-D0101; 19.11.19 Lv.5: D17-V-203-K3 | Hydrazine drum
5518 | STEAM GENERATION | D000 | D000-D003 | D000-D003-103 | D000-D003-103-D0101 | D17-V-203-K3 | D17-LG-906-K3 |  |  |  | Local Level Gauge, 17-V-203
5519 | STEAM GENERATION | Description Lv.1: D000; PABRIK 3 Lv.2: D000-D003; 19.11.19 Lv.3: D000-D003-103; 19.11.19 Lv.4: D000-D003-103-D0101; 19.11.19 Lv.5: D17-X-001-K3 | Ejector
5520 | STEAM GENERATION | D000 | D000-D003 | D000-D003-103 | D000-D003-103-D0101 | D17-X-001-K3 | D17-HIC-201-K3 |  |  |  | Local Hand Indicator Control, 17-X-001
5521 | STEAM GENERATION | D000 | D000-D003 | D000-D003-103 | D000-D003-103-D0101 | D17-X-001-K3 |  | D17-HV-201-K3 |  |  | Local Hand Control Valve, 17-X-001
5522 | STEAM GENERATION | D000 | D000-D003 | D000-D003-103 | D000-D003-103-D0101 | D17-X-001-K3 |  |  | D17-PSV-202-K3 |  | Press Safety Valve, 17-HV-201
5523 | STEAM GENERATION | D000 | D000-D003 | D000-D003-103 | D000-D003-103-D0101 | D17-X-001-K3 | D17-PAHH-204-K3 |  |  |  | Local Pressure Alarm High High, 17-X-001
5524 | STEAM GENERATION | D000 | D000-D003 | D000-D003-103 | D000-D003-103-D0101 | D17-X-001-K3 | D17-PI-010-K3 |  |  |  | Local Pressure Indicator, 17-X-001
5525 | STEAM GENERATION | D000 | D000-D003 | D000-D003-103 | D000-D003-103-D0101 | D17-X-001-K3 | D17-PI-225-K3 |  |  |  | Local Pressure Indicator, 17-X-001
5526 | STEAM GENERATION | D000 | D000-D003 | D000-D003-103 | D000-D003-103-D0101 | D17-X-001-K3 | D17-PIC-006-K3 |  |  |  | Pressure Indicator Control, 17-X-001
5527 | STEAM GENERATION | D000 | D000-D003 | D000-D003-103 | D000-D003-103-D0101 | D17-X-001-K3 |  | D17-HIC-006-K3 |  |  | Local Hand Indicator Control, 17-X-001
5528 | STEAM GENERATION | D000 | D000-D003 | D000-D003-103 | D000-D003-103-D0101 | D17-X-001-K3 |  | D17-HS-905-K3 |  |  | Local Hand Switch, 17-X-001
5529 | STEAM GENERATION | D000 | D000-D003 | D000-D003-103 | D000-D003-103-D0101 | D17-X-001-K3 |  | D17-PAL-002-K3 |  |  | Local Pressure Alarm Low, 17-X-001
5530 | STEAM GENERATION | D000 | D000-D003 | D000-D003-103 | D000-D003-103-D0101 | D17-X-001-K3 |  | D17-PIC-002-K3 |  |  | Pressure Indicator Control, 17-X-001
5531 | STEAM GENERATION | D000 | D000-D003 | D000-D003-103 | D000-D003-103-D0101 | D17-X-001-K3 |  | D17-PSL-002-K3 |  |  | Local Pressure Switch Low, 17-X-001
5532 | STEAM GENERATION | D000 | D000-D003 | D000-D003-103 | D000-D003-103-D0101 | D17-X-001-K3 |  | D17-PT-006-K3 |  |  | Local Pressure Transmitter, 17-X-001
5533 | STEAM GENERATION | D000 | D000-D003 | D000-D003-103 | D000-D003-103-D0101 | D17-X-001-K3 |  | D17-PV-002-K3 |  |  | Local Pressure Control Valve, 17-X-001
5534 | STEAM GENERATION | D000 | D000-D003 | D000-D003-103 | D000-D003-103-D0101 | D17-X-001-K3 |  | D17-PY-002A-K3 |  |  | Local Pressure Relay, 17-X-001
5535 | STEAM GENERATION | D000 | D000-D003 | D000-D003-103 | D000-D003-103-D0101 | D17-X-001-K3 |  | D17-PY-006-K3 |  |  | Local Pressure Relay, 17-X-001
5536 | STEAM GENERATION | D000 | D000-D003 | D000-D003-103 | D000-D003-103-D0101 | D17-X-001-K3 |  | D17-XV-006-K3 |  |  | Unclassified Control Valve, 17-X-001
5537 | STEAM GENERATION | D000 | D000-D003 | D000-D003-103 | D000-D003-103-D0101 | D17-X-001-K3 | D17-PIC-206-K3 |  |  |  | Pressure Indicator Control, 17-X-001
5538 | STEAM GENERATION | D000 | D000-D003 | D000-D003-103 | D000-D003-103-D0101 | D17-X-001-K3 |  | D17-PDT-206-K3 |  |  | Press Diff Transmitter, 17-X-001
5539 | STEAM GENERATION | D000 | D000-D003 | D000-D003-103 | D000-D003-103-D0101 | D17-X-001-K3 |  | D17-PV-206-K3 |  |  | Local Pressure Control Valve, 17-X-001
5540 | STEAM GENERATION | D000 | D000-D003 | D000-D003-103 | D000-D003-103-D0101 | D17-X-001-K3 | D17-PSHH-203-K3 |  |  |  | Pressure Switch High High, 17-X-001
5541 | STEAM GENERATION | D000 | D000-D003 | D000-D003-103 | D000-D003-103-D0101 | D17-X-001-K3 | D17-PT-014-K3 |  |  |  | Local Pressure Transmitter, 17-X-001
5542 | STEAM GENERATION | D000 | D000-D003 | D000-D003-103 | D000-D003-103-D0101 | D17-X-001-K3 |  | D17-PR-014-K3 |  |  | Local Pressure Record, 17-X-001
5543 | STEAM GENERATION | D000 | D000-D003 | D000-D003-103 | D000-D003-103-D0101 | D17-X-001-K3 | D17-PT-203-K3 |  |  |  | Local Pressure Transmitter, 17-X-001
5544 | STEAM GENERATION | D000 | D000-D003 | D000-D003-103 | D000-D003-103-D0101 | D17-X-001-K3 |  | D17-PAH-203-K3 |  |  | Local Pressure Alarm High, 17-X-001
5545 | STEAM GENERATION | D000 | D000-D003 | D000-D003-103 | D000-D003-103-D0101 | D17-X-001-K3 |  | D17-PR-203-K3 |  |  | Local Pressure Record, 17-X-001
5546 | STEAM GENERATION | D000 | D000-D003 | D000-D003-103 | D000-D003-103-D0101 | D17-X-001-K3 |  | D17-PSH-203-K3 |  |  | Local Pressure Switch High, 17-X-001
5547 | STEAM GENERATION | D000 | D000-D003 | D000-D003-103 | D000-D003-103-D0101 | D17-X-001-K3 | D17-TAHH-203-K3 |  |  |  | Temperature Alarm High High, 17-X-001
5548 | STEAM GENERATION | D000 | D000-D003 | D000-D003-103 | D000-D003-103-D0101 | D17-X-001-K3 | D17-TIC-001-K3 |  |  |  | Temperature Indicator Control, 17-X-001
5549 | STEAM GENERATION | D000 | D000-D003 | D000-D003-103 | D000-D003-103-D0101 | D17-X-001-K3 |  | D17-TT-001-K3 |  |  | Local Temperature Transmitter, 17-X-001
5550 | STEAM GENERATION | D000 | D000-D003 | D000-D003-103 | D000-D003-103-D0101 | D17-X-001-K3 |  | D17-TV-001-K3 |  |  | Temperature Control Valve, 17-X-001
5551 | STEAM GENERATION | D000 | D000-D003 | D000-D003-103 | D000-D003-103-D0101 | D17-X-001-K3 |  | D17-ZSC-002-K3 |  |  | Local Position Switch Control, 17-X-001
5552 | STEAM GENERATION | D000 | D000-D003 | D000-D003-103 | D000-D003-103-D0101 | D17-X-001-K3 | D17-TIC-211-K3 |  |  |  | Temperature Indicator Control, 17-X-001
5553 | STEAM GENERATION | D000 | D000-D003 | D000-D003-103 | D000-D003-103-D0101 | D17-X-001-K3 |  | D17-AE-201-K3 |  |  | Local Analysis Sensor, 17-X-001
5554 | STEAM GENERATION | D000 | D000-D003 | D000-D003-103 | D000-D003-103-D0101 | D17-X-001-K3 |  | D17-AT-201-K3 |  |  | Local Analysis Transmitter, 17-X-001
5555 | STEAM GENERATION | D000 | D000-D003 | D000-D003-103 | D000-D003-103-D0101 | D17-X-001-K3 |  | D17-AY-201-K3 |  |  | Local Analysis Relay, 17-X-001
5556 | STEAM GENERATION | D000 | D000-D003 | D000-D003-103 | D000-D003-103-D0101 | D17-X-001-K3 |  | D17-PAL-001-K3 |  |  | Local Pressure Alarm Low, 17-X-001
5557 | STEAM GENERATION | D000 | D000-D003 | D000-D003-103 | D000-D003-103-D0101 | D17-X-001-K3 |  | D17-PSL-001-K3 |  |  | Local Pressure Switch Low, 17-X-001
5558 | STEAM GENERATION | D000 | D000-D003 | D000-D003-103 | D000-D003-103-D0101 | D17-X-001-K3 |  | D17-PY-001-K3 |  |  | Local Pressure Relay, 17-X-001
5559 | STEAM GENERATION | D000 | D000-D003 | D000-D003-103 | D000-D003-103-D0101 | D17-X-001-K3 |  | D17-TT-211-K3 |  |  | Local Temperature Transmitter, 17-X-001
5560 | STEAM GENERATION | D000 | D000-D003 | D000-D003-103 | D000-D003-103-D0101 | D17-X-001-K3 | D17-TSHH-203-K3 |  |  |  | Temperature Switch High High, 17-X-001
5561 | STEAM GENERATION | Description Lv.1: D000; PABRIK 3 Lv.2: D000-D003; 19.11.19 Lv.3: D000-D003-103; 19.11.19 Lv.4: D000-D003-103-D0101; 19.11.19 Lv.5: D17-X-002-K3 | Ejector
5562 | STEAM GENERATION | D000 | D000-D003 | D000-D003-103 | D000-D003-103-D0101 | D17-X-002-K3 | D17-MST-001-K3 |  |  |  | Local For 38K ST, 17-X-002
5563 | STEAM GENERATION | D000 | D000-D003 | D000-D003-103 | D000-D003-103-D0101 | D17-X-002-K3 | D17-PI-013-K3 |  |  |  | Local Pressure Indicator, 17-X-002
5564 | STEAM GENERATION | D000 | D000-D003 | D000-D003-103 | D000-D003-103-D0101 | D17-X-002-K3 | D17-PIC-007-K3 |  |  |  | Pressure Indicator Control, 17-X-002
5565 | STEAM GENERATION | D000 | D000-D003 | D000-D003-103 | D000-D003-103-D0101 | D17-X-002-K3 |  | D17-HIC-007-K3 |  |  | Local Hand Indicator Control, 17-X-002
5566 | STEAM GENERATION | D000 | D000-D003 | D000-D003-103 | D000-D003-103-D0101 | D17-X-002-K3 |  | D17-PT-007-K3 |  |  | Local Pressure Transmitter, 17-X-002
5567 | STEAM GENERATION | D000 | D000-D003 | D000-D003-103 | D000-D003-103-D0101 | D17-X-002-K3 |  | D17-PY-007-K3 |  |  | Local Pressure Relay, 17-X-002
5568 | STEAM GENERATION | D000 | D000-D003 | D000-D003-103 | D000-D003-103-D0101 | D17-X-002-K3 |  | D17-XV-007-K3 |  |  | Unclassified Control Valve, 17-X-002
5569 | STEAM GENERATION | D000 | D000-D003 | D000-D003-103 | D000-D003-103-D0101 | D17-X-002-K3 |  | D17-ZSC-007-K3 |  |  | Local Position Switch Control, 17-X-002
5570 | STEAM GENERATION | D000 | D000-D003 | D000-D003-103 | D000-D003-103-D0101 | D17-X-002-K3 | D17-PSH-902-K3 |  |  |  | Local Pressure Switch High, 17-X-002
5571 | STEAM GENERATION | D000 | D000-D003 | D000-D003-103 | D000-D003-103-D0101 | D17-X-002-K3 |  | D17-PAL-902-K3 |  |  | Local Pressure Alarm Low, 17-X-002
5572 | STEAM GENERATION | D000 | D000-D003 | D000-D003-103 | D000-D003-103-D0101 | D17-X-002-K3 |  | D17-PSL-902-K3 |  |  | Local Pressure Switch Low, 17-X-002
5573 | STEAM GENERATION | D000 | D000-D003 | D000-D003-103 | D000-D003-103-D0101 | D17-X-002-K3 | D17-TIC-002-K3 |  |  |  | Temperature Switch High High, 17-X-002
5574 | STEAM GENERATION | D000 | D000-D003 | D000-D003-103 | D000-D003-103-D0101 | D17-X-002-K3 |  | D17-TT-002-K3 |  |  | Local Temperature Transmitter, 17-X-002
5575 | STEAM GENERATION | D000 | D000-D003 | D000-D003-103 | D000-D003-103-D0101 | D17-X-002-K3 |  | D17-TV-002-K3 |  |  | Temperature Control Valve, 17-X-002
5576 | STEAM GENERATION | Description Lv.1: D000; PABRIK 3 Lv.2: D000-D003; 19.11.19 Lv.3: D000-D003-103; 19.11.19 Lv.4: D000-D003-103-D0101; 19.11.19 Lv.5: D17-X-011-K3 | Silencer
5577 | STEAM GENERATION | D000 | D000-D003 | D000-D003-103 | D000-D003-103-D0101 | D17-X-011-K3 | D17-PI-012-K3 |  |  |  | Local Pressure Indicator, 17-X-011
5578 | STEAM GENERATION | D000 | D000-D003 | D000-D003-103 | D000-D003-103-D0101 | D17-X-011-K3 | D17-PIC-004-K3 |  |  |  | Pressure Indicator Control, 17-X-011
5579 | STEAM GENERATION | D000 | D000-D003 | D000-D003-103 | D000-D003-103-D0101 | D17-X-011-K3 |  | D17-PT-004-K3 |  |  | Local Pressure Transmitter, 17-X-011
5580 | STEAM GENERATION | D000 | D000-D003 | D000-D003-103 | D000-D003-103-D0101 | D17-X-011-K3 |  | D17-PV-004-K3 |  |  | Local Pressure Control Valve, 17-X-011
5581 | STEAM GENERATION | D000 | D000-D003 | D000-D003-103 | D000-D003-103-D0101 | D17-X-011-K3 |  | D17-PY-004-K3 |  |  | Local Pressure Relay, 17-X-011
5582 | STEAM GENERATION | D000 | D000-D003 | D000-D003-103 | D000-D003-103-D0101 | D17-X-011-K3 | D17-PIC-005-K3 |  |  |  | Pressure Indicator Control, 17-X-011
5583 | STEAM GENERATION | D000 | D000-D003 | D000-D003-103 | D000-D003-103-D0101 | D17-X-011-K3 |  | D17-PT-005-K3 |  |  | Local Pressure Transmitter, 17-X-011
5584 | STEAM GENERATION | D000 | D000-D003 | D000-D003-103 | D000-D003-103-D0101 | D17-X-011-K3 |  | D17-PV-005-K3 |  |  | Local Pressure Control Valve, 17-X-011
5585 | STEAM GENERATION | D000 | D000-D003 | D000-D003-103 | D000-D003-103-D0101 | D17-X-011-K3 |  | D17-PY-005-K3 |  |  | Local Pressure Relay, 17-X-011
5586 | STEAM GENERATION | D000 | D000-D003 | D000-D003-103 | D000-D003-103-D0101 | D17-X-011-K3 | D17-PSV-203A-K3 |  |  |  | Press Safety And Relief Valve, 17-X-011
5587 | STEAM GENERATION | D000 | D000-D003 | D000-D003-103 | D000-D003-103-D0101 | D17-X-011-K3 | D17-PSV-203B-K3 |  |  |  | Press Safety And Relief Valve, 17-X-011
5588 | STEAM GENERATION | D000 | D000-D003 | D000-D003-103 | D000-D003-103-D0101 | D17-X-011-K3 | D17-PSV-204-K3 |  |  |  | Press Safety And Relief Valve, 17-X-011
5589 | STEAM GENERATION | Description Lv.1: D000; PABRIK 3 Lv.2: D000-D003; 19.11.19 Lv.3: D000-D003-103; 19.11.19 Lv.4: D000-D003-103-D0101; 19.11.19 Lv.5: D17-X-201-K1-K3 | Air Barrier Fan
5590 | STEAM GENERATION | D000 | D000-D003 | D000-D003-103 | D000-D003-103-D0101 | D17-X-201-K1-K3 | D17-PAHH-212A-K3 |  |  |  | Local Pressure Alarm High High, X-201-K1
5591 | STEAM GENERATION | D000 | D000-D003 | D000-D003-103 | D000-D003-103-D0101 | D17-X-201-K1-K3 | D17-PAHH-212B-K3 |  |  |  | Local Pressure Alarm High High, X-201-K1
5592 | STEAM GENERATION | D000 | D000-D003 | D000-D003-103 | D000-D003-103-D0101 | D17-X-201-K1-K3 | D17-PI-211-K3 |  |  |  | Local Pressure Indicator, X-201-K1
5593 | STEAM GENERATION | D000 | D000-D003 | D000-D003-103 | D000-D003-103-D0101 | D17-X-201-K1-K3 |  | D17-PAH-211-K3 |  |  | Local Pressure Alarm High, X-201-K1
5594 | STEAM GENERATION | D000 | D000-D003 | D000-D003-103 | D000-D003-103-D0101 | D17-X-201-K1-K3 |  | D17-PSH-211-K3 |  |  | Local Pressure Switch High, X-201-K1
5595 | STEAM GENERATION | D000 | D000-D003 | D000-D003-103 | D000-D003-103-D0101 | D17-X-201-K1-K3 |  | D17-PT-211-K3 |  |  | Local Pressure Transmitter, X-201-K1
5596 | STEAM GENERATION | D000 | D000-D003 | D000-D003-103 | D000-D003-103-D0101 | D17-X-201-K1-K3 | D17-PI-235-K3 |  |  |  | Local Pressure Indicator, X-201-K1
5597 | STEAM GENERATION | D000 | D000-D003 | D000-D003-103 | D000-D003-103-D0101 | D17-X-201-K1-K3 | D17-PSHH-212-K3 |  |  |  | Pressure Switch High High, X-201-K1
5598 | STEAM GENERATION | D000 | D000-D003 | D000-D003-103 | D000-D003-103-D0101 | D17-X-201-K1-K3 | D17-TE-207-K3 |  |  |  | Local Temperature Sensor, X-201-K1
5599 | STEAM GENERATION | D000 | D000-D003 | D000-D003-103 | D000-D003-103-D0101 | D17-X-201-K1-K3 |  | D17-TAH-207-K3 |  |  | Local Temperature Alarm High, X-201-K1
5600 | STEAM GENERATION | D000 | D000-D003 | D000-D003-103 | D000-D003-103-D0101 | D17-X-201-K1-K3 |  | D17-TR-207-K3 |  |  | Local Temperature Record, X-201-K1
5601 | STEAM GENERATION | D000 | D000-D003 | D000-D003-103 | D000-D003-103-D0101 | D17-X-201-K1-K3 |  | D17-TSH-207-K3 |  |  | Local Temperature Switch High, X-201-K1
5602 | STEAM GENERATION | D000 | D000-D003 | D000-D003-103 | D000-D003-103-D0101 | D17-X-201-K1-K3 | D17-ZT-201A-K3 |  |  |  | Local Position Transmitter, X-201-K1
5603 | STEAM GENERATION | D000 | D000-D003 | D000-D003-103 | D000-D003-103-D0101 | D17-X-201-K1-K3 | D17-ZT-201B-K3 |  |  |  | Local Position Transmitter, X-201-K1
5604 | STEAM GENERATION | D000 | D000-D003 | D000-D003-103 | D000-D003-103-D0101 | D17-X-201-K1-K3 |  | D17-ZAC-201-K3 |  |  | Local Position Alarm Close, X-201-K1
5605 | STEAM GENERATION | D000 | D000-D003 | D000-D003-103 | D000-D003-103-D0101 | D17-X-201-K1-K3 |  | D17-ZAO-201-K3 |  |  | Local Position Alarm Open, X-201-K1
5606 | STEAM GENERATION | D000 | D000-D003 | D000-D003-103 | D000-D003-103-D0101 | D17-X-201-K1-K3 |  | D17-ZSC-201A-K3 |  |  | Local Position Alarm Close, X-201-K1
5607 | STEAM GENERATION | D000 | D000-D003 | D000-D003-103 | D000-D003-103-D0101 | D17-X-201-K1-K3 |  | D17-ZSC-201B-K3 |  |  | Local Position Switch Close, X-201-K1
5608 | STEAM GENERATION | D000 | D000-D003 | D000-D003-103 | D000-D003-103-D0101 | D17-X-201-K1-K3 |  | D17-ZSO-201A-K3 |  |  | Local Position Alarm Open, X-201-K1
5609 | STEAM GENERATION | D000 | D000-D003 | D000-D003-103 | D000-D003-103-D0101 | D17-X-201-K1-K3 |  | D17-ZSO-201B-K3 |  |  | Local Position Switch Open, X-201-K1
5610 | STEAM GENERATION | Description Lv.1: D000; PABRIK 3 Lv.2: D000-D003; 19.11.19 Lv.3: D000-D003-103; 19.11.19 Lv.4: D000-D003-103-D0101; 19.11.19 Lv.5: D17-X-201-K3 | Insulation Damper
5611 | STEAM GENERATION | Description Lv.1: D000; PABRIK 3 Lv.2: D000-D003; 19.11.19 Lv.3: D000-D003-103; 19.11.19 Lv.4: D000-D003-103-D0101; 19.11.19 Lv.5: D17-ZI-202-K3 | Position Indicator, Isolation Damper
5612 | STEAM GENERATION | D000 | D000-D003 | D000-D003-103 | D000-D003-103-D0101 | D17-ZI-202-K3 | D17-HCV-202-K3 |  |  |  | Hand Control Valve, Isolation Damper
5613 | STEAM GENERATION | D000 | D000-D003 | D000-D003-103 | D000-D003-103-D0101 | D17-ZI-202-K3 | D17-PS-053-K3 |  |  |  | Local Pressure Switch, Isolation Damper
5614 | STEAM GENERATION | D000 | D000-D003 | D000-D003-103 | D000-D003-103-D0101 | D17-ZI-202-K3 | D17-ZAC-202B-K3 |  |  |  | Position Alarm Close, Isolation Damper
5615 | STEAM GENERATION | D000 | D000-D003 | D000-D003-103 | D000-D003-103-D0101 | D17-ZI-202-K3 | D17-ZAO-202A-K3 |  |  |  | Position Alarm Open, Isolation Damper
5616 | STEAM GENERATION | D000 | D000-D003 | D000-D003-103 | D000-D003-103-D0101 | D17-ZI-202-K3 | D17-ZSC-202B-K3 |  |  |  | Position Switch Close, Isolation Damper
5617 | STEAM GENERATION | D000 | D000-D003 | D000-D003-103 | D000-D003-103-D0101 | D17-ZI-202-K3 | D17-ZSO-202A-K3 |  |  |  | Position Switch Open, Isolation Damper
5618 | STEAM GENERATION | D000 | D000-D003 | D000-D003-103 | D000-D003-103-D0101 | D17-ZI-202-K3 | D17-ZT-202-K3 |  |  |  | Position Transmitter, Isolation Damper
5619 | STEAM GENERATION | Description Lv.1: D000; PABRIK 3 Lv.2: D000-D003; 19.11.19 Lv.3: D000-D003-103; 19.11.19 Lv.4: D000-D003-103-D0101; 19.11.19 Lv.5: D17-ZIC-203-K3 | Position Indicator Ctrl, IsolationDamper
5620 | STEAM GENERATION | D000 | D000-D003 | D000-D003-103 | D000-D003-103-D0101 | D17-ZIC-203-K3 | D17-PS-052-K3 |  |  |  | Local Pressure Switch, Isolation Damper
5621 | STEAM GENERATION | D000 | D000-D003 | D000-D003-103 | D000-D003-103-D0101 | D17-ZIC-203-K3 | D17-ZAC-205A-K3 |  |  |  | Position Alarm Close, Isolation Damper
5622 | STEAM GENERATION | D000 | D000-D003 | D000-D003-103 | D000-D003-103-D0101 | D17-ZIC-203-K3 | D17-ZAO-205A-K3 |  |  |  | Position Alarm Open, Isolation Damper
5623 | STEAM GENERATION | D000 | D000-D003 | D000-D003-103 | D000-D003-103-D0101 | D17-ZIC-203-K3 | D17-ZCV-203-K3 |  |  |  | Position Control Valve, Isolation Damper
5624 | STEAM GENERATION | D000 | D000-D003 | D000-D003-103 | D000-D003-103-D0101 | D17-ZIC-203-K3 | D17-ZSC-205B-K3 |  |  |  | Position Switch Close, Isolation Damper
5625 | STEAM GENERATION | D000 | D000-D003 | D000-D003-103 | D000-D003-103-D0101 | D17-ZIC-203-K3 | D17-ZSO-205B-K3 |  |  |  | Position Switch Open, Isolation Damper
5626 | STEAM GENERATION | D000 | D000-D003 | D000-D003-103 | D000-D003-103-D0101 | D17-ZIC-203-K3 | D17-ZT-203-K3 |  |  |  | Position Transmitter, Isolation Damper
5627 | STEAM GENERATION | D000 | D000-D003 | D000-D003-103 | D000-D003-103-D0101 | D17-ZIC-203-K3 | D17-ZY-203A-K3 |  |  |  | Local Position Relay, Isolation Damper
5628 | STEAM GENERATION | D000 | D000-D003 | D000-D003-103 | D000-D003-103-D0101 | D17-ZIC-203-K3 | D17-ZY-203B-K3 |  |  |  | Local Position Relay, Isolation Damper
5629 | STEAM GENERATION | Description Lv.1: D000; PABRIK 3 Lv.2: D000-D003; 19.11.19 Lv.3: D000-D003-103; 19.11.19 Lv.4: D000-D003-103-D0101; 19.11.19 Lv.5: DPIPING3-103-D0101 | Piping Group Area Steam Generation
5630 | STEAM GENERATION | D000 | D000-D003 | D000-D003-103 | D000-D003-103-D0101 | DPIPING3-103-D0101 | D-10-SH-17201-K3 |  |  |  | Piping 10" For H.P Steam
5631 | STEAM GENERATION | D000 | D000-D003 | D000-D003-103 | D000-D003-103-D0101 | DPIPING3-103-D0101 | D-10-SH-17202-K3 |  |  |  | Piping 10" For H.P Steam
5632 | STEAM GENERATION | D000 | D000-D003 | D000-D003-103 | D000-D003-103-D0101 | DPIPING3-103-D0101 | D-10-SH-17214-K3 |  |  |  | Piping 10" For H.P Steam (80K)
5633 | STEAM GENERATION | D000 | D000-D003 | D000-D003-103 | D000-D003-103-D0101 | DPIPING3-103-D0101 | D-10-SH-17219-K3 |  |  |  | Piping 10" For H.P Steam
5634 | STEAM GENERATION | D000 | D000-D003 | D000-D003-103 | D000-D003-103-D0101 | DPIPING3-103-D0101 | D-10-SH-17225-K3 |  |  |  | Piping 10" For H.P Steam
5635 | STEAM GENERATION | D000 | D000-D003 | D000-D003-103 | D000-D003-103-D0101 | DPIPING3-103-D0101 | D-10-SH-50004-K3 |  |  |  | Piping 10" For H.P Steam
5636 | STEAM GENERATION | D000 | D000-D003 | D000-D003-103 | D000-D003-103-D0101 | DPIPING3-103-D0101 | D-10-SL-50010-K3 |  |  |  | Piping 10" For L.P Steam (4K)
5637 | STEAM GENERATION | D000 | D000-D003 | D000-D003-103 | D000-D003-103-D0101 | DPIPING3-103-D0101 | D-10-SL-50031-K3 |  |  |  | Piping 10" For L.P Steam (4K)
5638 | STEAM GENERATION | D000 | D000-D003 | D000-D003-103 | D000-D003-103-D0101 | DPIPING3-103-D0101 | D-10-SL-50032-K3 |  |  |  | Piping 10" For L.P Steam
5639 | STEAM GENERATION | D000 | D000-D003 | D000-D003-103 | D000-D003-103-D0101 | DPIPING3-103-D0101 | D-10-SM-50009-K3 |  |  |  | Piping 10" For M.P Steam (38K)
5640 | STEAM GENERATION | D000 | D000-D003 | D000-D003-103 | D000-D003-103-D0101 | DPIPING3-103-D0101 | D-10-SM-50010-K3 |  |  |  | Piping 10" For M.P Steam (38K)
5641 | STEAM GENERATION | D000 | D000-D003 | D000-D003-103 | D000-D003-103-D0101 | DPIPING3-103-D0101 | D-10-WD-50009-K3 |  |  |  | Piping 10" For Demin Water
5642 | STEAM GENERATION | D000 | D000-D003 | D000-D003-103 | D000-D003-103-D0101 | DPIPING3-103-D0101 | D-12-WD-15205-K3 |  |  |  | Piping 12" For Demineralized Water
5643 | STEAM GENERATION | D000 | D000-D003 | D000-D003-103 | D000-D003-103-D0101 | DPIPING3-103-D0101 | D-12-WD-50002-K3 |  |  |  | Piping 12" For Demineralized Water
5644 | STEAM GENERATION | D000 | D000-D003 | D000-D003-103 | D000-D003-103-D0101 | DPIPING3-103-D0101 | D-14-SH-50001-K3 |  |  |  | Piping 14" For H.P Steam
5645 | STEAM GENERATION | D000 | D000-D003 | D000-D003-103 | D000-D003-103-D0101 | DPIPING3-103-D0101 | D-14-SL-50001-K3 |  |  |  | Piping 14" For L.P Steam (4K)
5646 | STEAM GENERATION | D000 | D000-D003 | D000-D003-103 | D000-D003-103-D0101 | DPIPING3-103-D0101 | D-14-SL-50003-K3 |  |  |  | Piping 14" For L.P Steam
5647 | STEAM GENERATION | D000 | D000-D003 | D000-D003-103 | D000-D003-103-D0101 | DPIPING3-103-D0101 | D-14-SM-50001-K3 |  |  |  | Piping 14" For M.P Steam (38K)
5648 | STEAM GENERATION | D000 | D000-D003 | D000-D003-103 | D000-D003-103-D0101 | DPIPING3-103-D0101 | D-14-SM-50003-K3 |  |  |  | Piping 14" For M.P Steam
5649 | STEAM GENERATION | D000 | D000-D003 | D000-D003-103 | D000-D003-103-D0101 | DPIPING3-103-D0101 | D-2-LA-17201-K3 |  |  |  | Piping 2" For Liquid Ammonia
5650 | STEAM GENERATION | D000 | D000-D003 | D000-D003-103 | D000-D003-103-D0101 | DPIPING3-103-D0101 | D-2-WBL-50007-K3 |  |  |  | Piping 2" For BFW (Dearator Out)
5651 | STEAM GENERATION | D000 | D000-D003 | D000-D003-103 | D000-D003-103-D0101 | DPIPING3-103-D0101 | D-2-WBM-50002-K3 |  |  |  | Piping 2" For BFW
5652 | STEAM GENERATION | D000 | D000-D003 | D000-D003-103 | D000-D003-103-D0101 | DPIPING3-103-D0101 | D-2-WBM-50003-K3 |  |  |  | Piping 2" For BFW
5653 | STEAM GENERATION | D000 | D000-D003 | D000-D003-103 | D000-D003-103-D0101 | DPIPING3-103-D0101 | D-2-WBM-50005A-K3 |  |  |  | Piping 2" For BFW ( K)
5654 | STEAM GENERATION | D000 | D000-D003 | D000-D003-103 | D000-D003-103-D0101 | DPIPING3-103-D0101 | D-2-WD-50007-K3 |  |  |  | Piping 2" For Demineralized Water
5655 | STEAM GENERATION | D000 | D000-D003 | D000-D003-103 | D000-D003-103-D0101 | DPIPING3-103-D0101 | D-2-WD-50014-K3 |  |  |  | Piping 2" For Demin Water
5656 | STEAM GENERATION | D000 | D000-D003 | D000-D003-103 | D000-D003-103-D0101 | DPIPING3-103-D0101 | D-2-WWS-17201-K3 |  |  |  | Piping 2" For
5657 | STEAM GENERATION | D000 | D000-D003 | D000-D003-103 | D000-D003-103-D0101 | DPIPING3-103-D0101 | D-3-GF-17201-K3 |  |  |  | Piping 3" For Fuel Gas
5658 | STEAM GENERATION | D000 | D000-D003 | D000-D003-103 | D000-D003-103-D0101 | DPIPING3-103-D0101 | D-3-LA-17201-K3 |  |  |  | Piping 3" For Liquid Ammonia
5659 | STEAM GENERATION | D000 | D000-D003 | D000-D003-103 | D000-D003-103-D0101 | DPIPING3-103-D0101 | D-3-LA-17203-K3 |  |  |  | Piping 3" For Liquid Ammonia
5660 | STEAM GENERATION | D000 | D000-D003 | D000-D003-103 | D000-D003-103-D0101 | DPIPING3-103-D0101 | D-3-SC-17201-K3 |  |  |  | Piping 3" For Steam Condensate
5661 | STEAM GENERATION | D000 | D000-D003 | D000-D003-103 | D000-D003-103-D0101 | DPIPING3-103-D0101 | D-3-SH-17230-K3 |  |  |  | Piping 3" For H.P Steam (80K)
5662 | STEAM GENERATION | D000 | D000-D003 | D000-D003-103 | D000-D003-103-D0101 | DPIPING3-103-D0101 | D-3-SH-17231-K3 |  |  |  | Piping 3" For H.P Steam (80K)
5663 | STEAM GENERATION | D000 | D000-D003 | D000-D003-103 | D000-D003-103-D0101 | DPIPING3-103-D0101 | D-3-SL-17203-K3 |  |  |  | Piping 3" For L.P Steam (4K)
5664 | STEAM GENERATION | D000 | D000-D003 | D000-D003-103 | D000-D003-103-D0101 | DPIPING3-103-D0101 | D-3-WBM-50005B-K3 |  |  |  | Piping 3" For BFW ( K)
5665 | STEAM GENERATION | D000 | D000-D003 | D000-D003-103 | D000-D003-103-D0101 | DPIPING3-103-D0101 | D-3-WCS-50102-K3 |  |  |  | Piping 3" For Sweet Water
5666 | STEAM GENERATION | D000 | D000-D003 | D000-D003-103 | D000-D003-103-D0101 | DPIPING3-103-D0101 | D-3-WCS-50106-K3 |  |  |  | Piping 3" For Sweet Water
5667 | STEAM GENERATION | D000 | D000-D003 | D000-D003-103 | D000-D003-103-D0101 | DPIPING3-103-D0101 | D-4-SL-17201-K3 |  |  |  | Piping 4" For L.P Steam (4K)
5668 | STEAM GENERATION | D000 | D000-D003 | D000-D003-103 | D000-D003-103-D0101 | DPIPING3-103-D0101 | D-4-SL-17202-K3 |  |  |  | Piping 4" For L.P Steam (4K)
5669 | STEAM GENERATION | D000 | D000-D003 | D000-D003-103 | D000-D003-103-D0101 | DPIPING3-103-D0101 | D-4-SL-17205-K3 |  |  |  | Piping 4" For L.P Steam (4K)
5670 | STEAM GENERATION | D000 | D000-D003 | D000-D003-103 | D000-D003-103-D0101 | DPIPING3-103-D0101 | D-4-WBL-50005-K3 |  |  |  | Piping 4" For Boiler Feed Water
5671 | STEAM GENERATION | D000 | D000-D003 | D000-D003-103 | D000-D003-103-D0101 | DPIPING3-103-D0101 | D-4-WBL-50006-K3 |  |  |  | Piping 4" For Boiler Feed Water
5672 | STEAM GENERATION | D000 | D000-D003 | D000-D003-103 | D000-D003-103-D0101 | DPIPING3-103-D0101 | D-4-WBM-50005-K3 |  |  |  | Piping 4" For Boiler Feed Water ( K)
5673 | STEAM GENERATION | D000 | D000-D003 | D000-D003-103 | D000-D003-103-D0101 | DPIPING3-103-D0101 | D-4-WBM-50005C-K3 |  |  |  | Piping 4" For BFW ( K)
5674 | STEAM GENERATION | D000 | D000-D003 | D000-D003-103 | D000-D003-103-D0101 | DPIPING3-103-D0101 | D-4-WD-50016-K3 |  |  |  | Piping 4" For Demin Water
5675 | STEAM GENERATION | D000 | D000-D003 | D000-D003-103 | D000-D003-103-D0101 | DPIPING3-103-D0101 | D-6-SH-17203-K3 |  |  |  | Piping 6" For H.P Steam
5676 | STEAM GENERATION | D000 | D000-D003 | D000-D003-103 | D000-D003-103-D0101 | DPIPING3-103-D0101 | D-6-SH-17204-K3 |  |  |  | Piping 6" For H.P Steam
5677 | STEAM GENERATION | D000 | D000-D003 | D000-D003-103 | D000-D003-103-D0101 | DPIPING3-103-D0101 | D-6-SH-17205-K3 |  |  |  | Piping 6" For H.P Steam
5678 | STEAM GENERATION | D000 | D000-D003 | D000-D003-103 | D000-D003-103-D0101 | DPIPING3-103-D0101 | D-6-SH-17207-K3 |  |  |  | Piping 6" For H.P Steam
5679 | STEAM GENERATION | D000 | D000-D003 | D000-D003-103 | D000-D003-103-D0101 | DPIPING3-103-D0101 | D-6-SH-17208-K3 |  |  |  | Piping 6" For H.P Steam
5680 | STEAM GENERATION | D000 | D000-D003 | D000-D003-103 | D000-D003-103-D0101 | DPIPING3-103-D0101 | D-6-SH-17213-K3 |  |  |  | Piping 6" For H.P Steam
5681 | STEAM GENERATION | D000 | D000-D003 | D000-D003-103 | D000-D003-103-D0101 | DPIPING3-103-D0101 | D-6-SH-17214-K3 |  |  |  | Piping 6" For H.P Steam
5682 | STEAM GENERATION | D000 | D000-D003 | D000-D003-103 | D000-D003-103-D0101 | DPIPING3-103-D0101 | D-6-SH-17217-K3 |  |  |  | Piping 6" For H.P Steam
5683 | STEAM GENERATION | D000 | D000-D003 | D000-D003-103 | D000-D003-103-D0101 | DPIPING3-103-D0101 | D-6-SH-17218-K3 |  |  |  | Piping 6" For H.P Steam
5684 | STEAM GENERATION | D000 | D000-D003 | D000-D003-103 | D000-D003-103-D0101 | DPIPING3-103-D0101 | D-6-SH-17222-K3 |  |  |  | Piping 6" For H.P Steam (80K)
5685 | STEAM GENERATION | D000 | D000-D003 | D000-D003-103 | D000-D003-103-D0101 | DPIPING3-103-D0101 | D-6-SH-17223-K3 |  |  |  | Piping 6" For H.P Steam (80K)
5686 | STEAM GENERATION | D000 | D000-D003 | D000-D003-103 | D000-D003-103-D0101 | DPIPING3-103-D0101 | D-6-SH-17226-K3 |  |  |  | Piping 6" For H.P Steam
5687 | STEAM GENERATION | D000 | D000-D003 | D000-D003-103 | D000-D003-103-D0101 | DPIPING3-103-D0101 | D-6-SH-17227-K3 |  |  |  | Piping 6" For H.P Steam
5688 | STEAM GENERATION | D000 | D000-D003 | D000-D003-103 | D000-D003-103-D0101 | DPIPING3-103-D0101 | D-6-SH-17228-K3 |  |  |  | Piping 6" For H.P Steam
5689 | STEAM GENERATION | D000 | D000-D003 | D000-D003-103 | D000-D003-103-D0101 | DPIPING3-103-D0101 | D-6-SH-17229-K3 |  |  |  | Piping 6" For H.P Steam
5690 | STEAM GENERATION | D000 | D000-D003 | D000-D003-103 | D000-D003-103-D0101 | DPIPING3-103-D0101 | D-6-SM-50008-K3 |  |  |  | Piping 6" For M.P Steam (38K)
5691 | STEAM GENERATION | D000 | D000-D003 | D000-D003-103 | D000-D003-103-D0101 | DPIPING3-103-D0101 | D-6-WBL-50001-K3 |  |  |  | Piping 6" For Boiler Feed Water
5692 | STEAM GENERATION | D000 | D000-D003 | D000-D003-103 | D000-D003-103-D0101 | DPIPING3-103-D0101 | D-6-WBL-50004-K3 |  |  |  | Piping 6" For BFW
5693 | STEAM GENERATION | D000 | D000-D003 | D000-D003-103 | D000-D003-103-D0101 | DPIPING3-103-D0101 | D-6-WBM-17201-K3 |  |  |  | Piping 6" For BFW
5694 | STEAM GENERATION | D000 | D000-D003 | D000-D003-103 | D000-D003-103-D0101 | DPIPING3-103-D0101 | D-6-WBM-17202-K3 |  |  |  | Piping 6" For BFW
5695 | STEAM GENERATION | D000 | D000-D003 | D000-D003-103 | D000-D003-103-D0101 | DPIPING3-103-D0101 | D-6-WBM-17203-K3 |  |  |  | Piping 6" For BFW
5696 | STEAM GENERATION | D000 | D000-D003 | D000-D003-103 | D000-D003-103-D0101 | DPIPING3-103-D0101 | D-6-WBM-17204-K3 |  |  |  | Piping 6" For Boiler Feed Water
5697 | STEAM GENERATION | D000 | D000-D003 | D000-D003-103 | D000-D003-103-D0101 | DPIPING3-103-D0101 | D-6-WBM-17205-K3 |  |  |  | Piping 6" For Boiler Feed Water
5698 | STEAM GENERATION | D000 | D000-D003 | D000-D003-103 | D000-D003-103-D0101 | DPIPING3-103-D0101 | D-6-WBM-17206-K3 |  |  |  | Piping 6" For Boiler Feed Water
5699 | STEAM GENERATION | D000 | D000-D003 | D000-D003-103 | D000-D003-103-D0101 | DPIPING3-103-D0101 | D-6-WBM-17208-K3 |  |  |  | Piping 6" For BFW
5700 | STEAM GENERATION | D000 | D000-D003 | D000-D003-103 | D000-D003-103-D0101 | DPIPING3-103-D0101 | D-6-WBM-17209-F-K3 |  |  |  | Piping 6" For BFW
5701 | STEAM GENERATION | D000 | D000-D003 | D000-D003-103 | D000-D003-103-D0101 | DPIPING3-103-D0101 | D-6-WBM-17209-K3 |  |  |  | Piping 6" For Boiler Feed Water
5702 | STEAM GENERATION | D000 | D000-D003 | D000-D003-103 | D000-D003-103-D0101 | DPIPING3-103-D0101 | D-6-WD-50007-K3 |  |  |  | Piping 6" For Demin Water
5703 | STEAM GENERATION | D000 | D000-D003 | D000-D003-103 | D000-D003-103-D0101 | DPIPING3-103-D0101 | D-6-WD-50011-K3 |  |  |  | Piping 6" For Demineralized Water
5704 | STEAM GENERATION | D000 | D000-D003 | D000-D003-103 | D000-D003-103-D0101 | DPIPING3-103-D0101 | D-6-WD-50012-K3 |  |  |  | Piping 6" For Demin Water
5705 | STEAM GENERATION | D000 | D000-D003 | D000-D003-103 | D000-D003-103-D0101 | DPIPING3-103-D0101 | D-6-WD-50013-K3 |  |  |  | Piping 6" For Demineralized Water
5706 | STEAM GENERATION | D000 | D000-D003 | D000-D003-103 | D000-D003-103-D0101 | DPIPING3-103-D0101 | D-8-GF-17202-K3 |  |  |  | Piping 8" For Fuel Gas
5707 | STEAM GENERATION | D000 | D000-D003 | D000-D003-103 | D000-D003-103-D0101 | DPIPING3-103-D0101 | D-8-SL-50008-K3 |  |  |  | Piping 8" For L.P Steam (4K)
5708 | STEAM GENERATION | D000 | D000-D003 | D000-D003-103 | D000-D003-103-D0101 | DPIPING3-103-D0101 | D-8-SL-50009-K3 |  |  |  | Piping 8" For L.P Steam (4K)
5709 | STEAM GENERATION | D000 | D000-D003 | D000-D003-103 | D000-D003-103-D0101 | DPIPING3-103-D0101 | D-8-SM-50011-K3 |  |  |  | Piping 8" For M.P Steam
5710 | STEAM GENERATION | D000 | D000-D003 | D000-D003-103 | D000-D003-103-D0101 | DPIPING3-103-D0101 | D-8-SM-50012-K3 |  |  |  | Piping 8" For M.P Steam
5711 | STEAM GENERATION | D000 | D000-D003 | D000-D003-103 | D000-D003-103-D0101 | DPIPING3-103-D0101 | D-8-WBL-50001-K3 |  |  |  | Piping 8" For BFW (Dearator Out)
5712 | STEAM GENERATION | D000 | D000-D003 | D000-D003-103 | D000-D003-103-D0101 | DPIPING3-103-D0101 | D-8-WBL-50002-K3 |  |  |  | Piping 8" For Boiler Feed Water
5713 | STEAM GENERATION | D000 | D000-D003 | D000-D003-103 | D000-D003-103-D0101 | DPIPING3-103-D0101 | D-8-WBL-50003-K3 |  |  |  | Piping 8" For BFW (Dearator Out)
5714 | STEAM GENERATION | D000 | D000-D003 | D000-D003-103 | D000-D003-103-D0101 | DPIPING3-103-D0101 | D-8-WBM-50001-K3 |  |  |  | Piping 8" For BFW
5715 | STEAM GENERATION | D000 | D000-D003 | D000-D003-103 | D000-D003-103-D0101 | DPIPING3-103-D0101 | D-8-WD-15205-K3 |  |  |  | Piping 8" For Demin Water
5716 | STEAM GENERATION | D000 | D000-D003 | D000-D003-103 | D000-D003-103-D0101 | DPIPING3-103-D0101 | D-8-WD-15206-K3 |  |  |  | Piping 8" For Demin Water
5717 | STEAM GENERATION | D000 | D000-D003 | D000-D003-103 | D000-D003-103-D0101 | DPIPING3-103-D0101 | D-8-WD-50004-K3 |  |  |  | Piping 8" For Demin Water
5718 | STEAM GENERATION | D000 | D000-D003 | D000-D003-103 | D000-D003-103-D0101 | DPIPING3-103-D0101 | D-8-WD-50005-K3 |  |  |  | Piping 8" For Demineralized Water
5719 | NG SUPPLY | Description Lv.1: D000; PABRIK 3 Lv.2: D000-D003; 19.11.19 Lv.3: D000-D003-103; 19.11.19 Lv.4: D000-D003-103-D0102 | NG SUPPLY
5720 | NG SUPPLY | Description Lv.1: D000; PABRIK 3 Lv.2: D000-D003; 19.11.19 Lv.3: D000-D003-103; 19.11.19 Lv.4: D000-D003-103-D0102; 19.11.19 Lv.5: D11-E-001-K3 | Fuel Gas Heater
5721 | NG SUPPLY | Description Lv.1: D000; PABRIK 3 Lv.2: D000-D003; 19.11.19 Lv.3: D000-D003-103; 19.11.19 Lv.4: D000-D003-103-D0102; 19.11.19 Lv.5: D11-S-001-K3 | Fuel Gas Ko Drum
5722 | NG SUPPLY | D000 | D000-D003 | D000-D003-103 | D000-D003-103-D0102 | D11-S-001-K3 | D11-LG-001-K3 |  |  |  | Local Level Gauge, 11-S-001
5723 | NG SUPPLY | D000 | D000-D003 | D000-D003-103 | D000-D003-103-D0102 | D11-S-001-K3 | D11-LIC-002-K3 |  |  |  | Local Level Indicator Control, 11-S-001
5724 | NG SUPPLY | D000 | D000-D003 | D000-D003-103 | D000-D003-103-D0102 | D11-S-001-K3 |  | D11-LAH-002-K3 |  |  | Local Level Alarm High, 11-S-001
5725 | NG SUPPLY | D000 | D000-D003 | D000-D003-103 | D000-D003-103-D0102 | D11-S-001-K3 |  | D11-LSH-002-K3 |  |  | Local Level Switch High, 11-S-001
5726 | NG SUPPLY | D000 | D000-D003 | D000-D003-103 | D000-D003-103-D0102 | D11-S-001-K3 |  | D11-LT-002-K3 |  |  | Local Level Transmitter, 11-S-001
5727 | NG SUPPLY | D000 | D000-D003 | D000-D003-103 | D000-D003-103-D0102 | D11-S-001-K3 |  | D11-LV-002-K3 |  |  | Local Level Control Valve, 11-S-001
5728 | NG SUPPLY | D000 | D000-D003 | D000-D003-103 | D000-D003-103-D0102 | D11-S-001-K3 | D11-PI-004-K3 |  |  |  | Local Pressure Indicator, 11-S-001
5729 | NG SUPPLY | D000 | D000-D003 | D000-D003-103 | D000-D003-103-D0102 | D11-S-001-K3 | D11-PSV-001-K3 |  |  |  | Press Safety Valve, 11-S-001
5730 | NG SUPPLY | Description Lv.1: D000; PABRIK 3 Lv.2: D000-D003; 19.11.19 Lv.3: D000-D003-103; 19.11.19 Lv.4: D000-D003-103-D0102; 19.11.19 Lv.5: DPIPING3-103-D0102 | Piping Group Area NG Supply
5731 | NG SUPPLY | D000 | D000-D003 | D000-D003-103 | D000-D003-103-D0102 | DPIPING3-103-D0102 | D-6-GF-50002-K3 |  |  |  | Piping 6" For Fuel Gas
5732 | NG SUPPLY | D000 | D000-D003 | D000-D003-103 | D000-D003-103-D0102 | DPIPING3-103-D0102 | D-6-GF-50003-K3 |  |  |  | Piping 6" For Fuel Gas
5733 | IA/PA SYSTEM | Description Lv.1: D000; PABRIK 3 Lv.2: D000-D003; 19.11.19 Lv.3: D000-D003-103; 19.11.19 Lv.4: D000-D003-103-D0103 | IA/PA SYSTEM
5734 | IA/PA SYSTEM | Description Lv.1: D000; PABRIK 3 Lv.2: D000-D003; 19.11.19 Lv.3: D000-D003-103; 19.11.19 Lv.4: D000-D003-103-D0103; 19.11.19 Lv.5: D18-D-201A-K3 | Instrument Air Dryer Unit A
5735 | IA/PA SYSTEM | D000 | D000-D003 | D000-D003-103 | D000-D003-103-D0103 | D18-D-201A-K3 | D18-CA-201-K3 |  |  |  | Local Conductifity Alarm, 18-D-201A
5736 | IA/PA SYSTEM | D000 | D000-D003 | D000-D003-103 | D000-D003-103-D0103 | D18-D-201A-K3 | D18-PSV-101-K3 |  |  |  | Press Safety And Relief Valve, 18-D-201A
5737 | IA/PA SYSTEM | D000 | D000-D003 | D000-D003-103 | D000-D003-103-D0103 | D18-D-201A-K3 | D18-PT-204-K3 |  |  |  | Local Pressure Transmitter, 18-D-201A
5738 | IA/PA SYSTEM | D000 | D000-D003 | D000-D003-103 | D000-D003-103-D0103 | D18-D-201A-K3 |  | D18-HS-201-K3 |  |  | Local Hand Switch, 18-D-201A
5739 | IA/PA SYSTEM | D000 | D000-D003 | D000-D003-103 | D000-D003-103-D0103 | D18-D-201A-K3 |  | D18-PALL-204-K3 |  |  | Local Pressure Alarm Low Low, 18-D-201A
5740 | IA/PA SYSTEM | D000 | D000-D003 | D000-D003-103 | D000-D003-103-D0103 | D18-D-201A-K3 |  | D18-PSLL-204-K3 |  |  | Local Pressure Switch Low Low, 18-D-201A
5741 | IA/PA SYSTEM | D000 | D000-D003 | D000-D003-103 | D000-D003-103-D0103 | D18-D-201A-K3 |  | D18-XV-201-K3 |  |  | Unclassified Control Valve, 18-D-201A
5742 | IA/PA SYSTEM | D000 | D000-D003 | D000-D003-103 | D000-D003-103-D0103 | D18-D-201A-K3 |  | D18-XV-202-K3 |  |  | Unclassified Control Valve, 18-D-201A
5743 | IA/PA SYSTEM | D000 | D000-D003 | D000-D003-103 | D000-D003-103-D0103 | D18-D-201A-K3 |  | D18-XV-203-K3 |  |  | Unclassified Control Valve, 18-D-201A
5744 | IA/PA SYSTEM | Description Lv.1: D000; PABRIK 3 Lv.2: D000-D003; 19.11.19 Lv.3: D000-D003-103; 19.11.19 Lv.4: D000-D003-103-D0103; 19.11.19 Lv.5: D18-D-201B-K3 | Instrument Air Dryer Unit B
5745 | IA/PA SYSTEM | Description Lv.1: D000; PABRIK 3 Lv.2: D000-D003; 19.11.19 Lv.3: D000-D003-103; 19.11.19 Lv.4: D000-D003-103-D0103; 19.11.19 Lv.5: D18-D-202A-K3 | Instrument Air Dryer Unit A
5746 | IA/PA SYSTEM | D000 | D000-D003 | D000-D003-103 | D000-D003-103-D0103 | D18-D-202A-K3 | D18-CA-202-K3 |  |  |  | Local Conductifity Alarm, 18-D-202A
5747 | IA/PA SYSTEM | D000 | D000-D003 | D000-D003-103 | D000-D003-103-D0103 | D18-D-202A-K3 | D18-PT-203-K3 |  |  |  | Local Pressure Transmitter, 18-D-201A
5748 | IA/PA SYSTEM | D000 | D000-D003 | D000-D003-103 | D000-D003-103-D0103 | D18-D-202A-K3 |  | D18-PAL-203A-K3 |  |  | Local Pressure Alarm Low, 18-D-202A
5749 | IA/PA SYSTEM | D000 | D000-D003 | D000-D003-103 | D000-D003-103-D0103 | D18-D-202A-K3 |  | D18-PAL-203B-K3 |  |  | Local Pressure Alarm Low, 18-D-202A
5750 | IA/PA SYSTEM | D000 | D000-D003 | D000-D003-103 | D000-D003-103-D0103 | D18-D-202A-K3 |  | D18-PAL-203C-K3 |  |  | Local Pressure Alarm Low, 18-D-202A
5751 | IA/PA SYSTEM | D000 | D000-D003 | D000-D003-103 | D000-D003-103-D0103 | D18-D-202A-K3 |  | D18-PSL-203-K3 |  |  | Local Pressure Switch Low, 18-D-202A
5752 | IA/PA SYSTEM | D000 | D000-D003 | D000-D003-103 | D000-D003-103-D0103 | D18-D-202A-K3 |  | D18-PV-203-K3 |  |  | Local Pressure Control Valve, 18-D-202A
5753 | IA/PA SYSTEM | Description Lv.1: D000; PABRIK 3 Lv.2: D000-D003; 19.11.19 Lv.3: D000-D003-103; 19.11.19 Lv.4: D000-D003-103-D0103; 19.11.19 Lv.5: D18-D-202B-K3 | Instrument Air Dryer Unit B
5754 | IA/PA SYSTEM | Description Lv.1: D000; PABRIK 3 Lv.2: D000-D003; 19.11.19 Lv.3: D000-D003-103; 19.11.19 Lv.4: D000-D003-103-D0103; 19.11.19 Lv.5: D18-EMG-COMP-K3 | Emergency Air Compressor
5755 | IA/PA SYSTEM | D000 | D000-D003 | D000-D003-103 | D000-D003-103-D0103 | D18-EMG-COMP-K3 | D18-16-P-001-K3 |  |  |  | Fuel Oil Pump
5756 | IA/PA SYSTEM | D000 | D000-D003 | D000-D003-103 | D000-D003-103-D0103 | D18-EMG-COMP-K3 |  | D18-16-PM-001-K3 |  |  | Motor For 16-P-001
5757 | IA/PA SYSTEM | D000 | D000-D003 | D000-D003-103 | D000-D003-103-D0103 | D18-EMG-COMP-K3 |  | D18-L7A910GFA-K3 |  |  | Strainer Y-Type, 16-P-001
5758 | IA/PA SYSTEM | D000 | D000-D003 | D000-D003-103 | D000-D003-103-D0103 | D18-EMG-COMP-K3 | D18-16-V-001-K3 |  |  |  | Fuel Oil Drum
5759 | IA/PA SYSTEM | D000 | D000-D003 | D000-D003-103 | D000-D003-103-D0103 | D18-EMG-COMP-K3 |  | D18-LG-001A-002-K3 |  |  | Local Level Gauge, 16-V-001
5760 | IA/PA SYSTEM | D000 | D000-D003 | D000-D003-103 | D000-D003-103-D0103 | D18-EMG-COMP-K3 |  | D18-LG-001B-002-K3 |  |  | Local Level Gauge, 16-V-001
5761 | IA/PA SYSTEM | D000 | D000-D003 | D000-D003-103 | D000-D003-103-D0103 | D18-EMG-COMP-K3 |  | D18-PI-005-K3 |  |  | Local Pressure Indicator, 16-V-001
5762 | IA/PA SYSTEM | D000 | D000-D003 | D000-D003-103 | D000-D003-103-D0103 | D18-EMG-COMP-K3 |  |  | D18-PSL-005-K3 |  | Pressure Switch Low
5763 | IA/PA SYSTEM | D000 | D000-D003 | D000-D003-103 | D000-D003-103-D0103 | D18-EMG-COMP-K3 | D18-16-Z-002-K3 |  |  |  | Fuel Oil Tank
5764 | IA/PA SYSTEM | D000 | D000-D003 | D000-D003-103 | D000-D003-103-D0103 | D18-EMG-COMP-K3 | D18-DE-101-K3 |  |  |  | Diesel
5765 | IA/PA SYSTEM | D000 | D000-D003 | D000-D003-103 | D000-D003-103-D0103 | D18-EMG-COMP-K3 | D18-K-101-K3 |  |  |  | Fuel Oil Tank
5766 | IA/PA SYSTEM | D000 | D000-D003 | D000-D003-103 | D000-D003-103-D0103 | D18-EMG-COMP-K3 |  | D18-ES-K29-K3 |  |  | Local Voltage Switch, 18-K-101
5767 | IA/PA SYSTEM | D000 | D000-D003 | D000-D003-103 | D000-D003-103-D0103 | D18-EMG-COMP-K3 |  | D18-LI-221-K3 |  |  | Local Level Indicator, 18-K-101
5768 | IA/PA SYSTEM | D000 | D000-D003 | D000-D003-103 | D000-D003-103-D0103 | D18-EMG-COMP-K3 |  | D18-PDI-180-K3 |  |  | Pressure Diff Indicator, 18-K-101
5769 | IA/PA SYSTEM | D000 | D000-D003 | D000-D003-103 | D000-D003-103-D0103 | D18-EMG-COMP-K3 |  | D18-PDI-181-K3 |  |  | Pressure Diff Indicator, 18-K-101
5770 | IA/PA SYSTEM | D000 | D000-D003 | D000-D003-103 | D000-D003-103-D0103 | D18-EMG-COMP-K3 |  | D18-PDI-182-K3 |  |  | Pressure Diff Indicator, 18-K-101
5771 | IA/PA SYSTEM | D000 | D000-D003 | D000-D003-103 | D000-D003-103-D0103 | D18-EMG-COMP-K3 |  | D18-PDI-186-K3 |  |  | Pressure Diff Indicator, 18-K-101
5772 | IA/PA SYSTEM | D000 | D000-D003 | D000-D003-103 | D000-D003-103-D0103 | D18-EMG-COMP-K3 |  | D18-PI-184-K3 |  |  | Local Pressure Indicator, 18-K-101
5773 | IA/PA SYSTEM | D000 | D000-D003 | D000-D003-103 | D000-D003-103-D0103 | D18-EMG-COMP-K3 |  | D18-PI-185-K3 |  |  | Local Pressure Indicator, 18-K-101
5774 | IA/PA SYSTEM | D000 | D000-D003 | D000-D003-103 | D000-D003-103-D0103 | D18-EMG-COMP-K3 |  | D18-PI-218-K3 |  |  | Local Pressure Indicator, 18-K-101
5775 | IA/PA SYSTEM | D000 | D000-D003 | D000-D003-103 | D000-D003-103-D0103 | D18-EMG-COMP-K3 |  | D18-PI-P2-K3 |  |  | Local Pressure Indicator, 18-K-101
5776 | IA/PA SYSTEM | D000 | D000-D003 | D000-D003-103 | D000-D003-103-D0103 | D18-EMG-COMP-K3 |  | D18-PI-P3-K3 |  |  | Local Pressure Indicator, 18-K-101
5777 | IA/PA SYSTEM | D000 | D000-D003 | D000-D003-103 | D000-D003-103-D0103 | D18-EMG-COMP-K3 |  | D18-PI-P5-K3 |  |  | Local Pressure Indicator, 18-K-101
5778 | IA/PA SYSTEM | D000 | D000-D003 | D000-D003-103 | D000-D003-103-D0103 | D18-EMG-COMP-K3 |  | D18-PI-R3-K3 |  |  | Local Pressure Indicator, 18-K-101
5779 | IA/PA SYSTEM | D000 | D000-D003 | D000-D003-103 | D000-D003-103-D0103 | D18-EMG-COMP-K3 |  | D18-PI-S25-K3 |  |  | Local Pressure Indicator, 18-K-101
5780 | IA/PA SYSTEM | D000 | D000-D003 | D000-D003-103 | D000-D003-103-D0103 | D18-EMG-COMP-K3 |  | D18-PS-S26-K3 |  |  | Local Pressure Switch, 18-K-101
5781 | IA/PA SYSTEM | D000 | D000-D003 | D000-D003-103 | D000-D003-103-D0103 | D18-EMG-COMP-K3 |  | D18-PS-S35-K3 |  |  | Local Pressure Switch, 18-K-101
5782 | IA/PA SYSTEM | D000 | D000-D003 | D000-D003-103 | D000-D003-103-D0103 | D18-EMG-COMP-K3 |  | D18-PT-R2-K3 |  |  | Local Pressure Transmitter, 18-K-101
5783 | IA/PA SYSTEM | D000 | D000-D003 | D000-D003-103 | D000-D003-103-D0103 | D18-EMG-COMP-K3 |  | D18-PT-R5-K3 |  |  | Local Pressure Transmitter, 18-K-101
5784 | IA/PA SYSTEM | D000 | D000-D003 | D000-D003-103 | D000-D003-103-D0103 | D18-EMG-COMP-K3 |  | D18-SPI-G2-K3 |  |  | Local Speed Point Indicator, 18-K-101
5785 | IA/PA SYSTEM | D000 | D000-D003 | D000-D003-103 | D000-D003-103-D0103 | D18-EMG-COMP-K3 |  | D18-SPI-P1-K3 |  |  | Local Speed Point Indicator, 18-K-101
5786 | IA/PA SYSTEM | D000 | D000-D003 | D000-D003-103 | D000-D003-103-D0103 | D18-EMG-COMP-K3 |  | D18-TI-183-K3 |  |  | Local Temperature Indicator, 18-K-101
5787 | IA/PA SYSTEM | D000 | D000-D003 | D000-D003-103 | D000-D003-103-D0103 | D18-EMG-COMP-K3 |  | D18-TI-187-K3 |  |  | Local Temperature Indicator, 18-K-101
5788 | IA/PA SYSTEM | D000 | D000-D003 | D000-D003-103 | D000-D003-103-D0103 | D18-EMG-COMP-K3 |  | D18-TI-46-K3 |  |  | Local Temperature Indicator, 18-K-101
5789 | IA/PA SYSTEM | D000 | D000-D003 | D000-D003-103 | D000-D003-103-D0103 | D18-EMG-COMP-K3 |  | D18-TI-P4-K3 |  |  | Local Temperature Indicator, 18-K-101
5790 | IA/PA SYSTEM | D000 | D000-D003 | D000-D003-103 | D000-D003-103-D0103 | D18-EMG-COMP-K3 |  | D18-TI-P6-K3 |  |  | Local Temperature Indicator, 18-K-101
5791 | IA/PA SYSTEM | D000 | D000-D003 | D000-D003-103 | D000-D003-103-D0103 | D18-EMG-COMP-K3 |  | D18-TI-P7-K3 |  |  | Local Temperature Indicator, 18-K-101
5792 | IA/PA SYSTEM | D000 | D000-D003 | D000-D003-103 | D000-D003-103-D0103 | D18-EMG-COMP-K3 |  | D18-TI-P9-K3 |  |  | Local Temperature Indicator, 18-K-101
5793 | IA/PA SYSTEM | D000 | D000-D003 | D000-D003-103 | D000-D003-103-D0103 | D18-EMG-COMP-K3 |  | D18-TIS-S20-K3 |  |  | Temperature Indicator Switch, 18-K-101
5794 | IA/PA SYSTEM | D000 | D000-D003 | D000-D003-103 | D000-D003-103-D0103 | D18-EMG-COMP-K3 |  | D18-TIS-S22-K3 |  |  | Temperature Indicator Switch, 18-K-101
5795 | IA/PA SYSTEM | D000 | D000-D003 | D000-D003-103 | D000-D003-103-D0103 | D18-EMG-COMP-K3 |  | D18-TIS-S23-K3 |  |  | Temperature Indicator Switch, 18-K-101
5796 | IA/PA SYSTEM | D000 | D000-D003 | D000-D003-103 | D000-D003-103-D0103 | D18-EMG-COMP-K3 |  | D18-TIS-S65-K3 |  |  | Temperature Indicator Switch, 18-K-101
5797 | IA/PA SYSTEM | D000 | D000-D003 | D000-D003-103 | D000-D003-103-D0103 | D18-EMG-COMP-K3 |  | D18-TT-R4-K3 |  |  | Local Temperature Transmitter, 18-K-101
5798 | IA/PA SYSTEM | D000 | D000-D003 | D000-D003-103 | D000-D003-103-D0103 | D18-EMG-COMP-K3 |  | D18-TT-R6-K3 |  |  | Local Temperature Transmitter, 18-K-101
5799 | IA/PA SYSTEM | D000 | D000-D003 | D000-D003-103 | D000-D003-103-D0103 | D18-EMG-COMP-K3 |  | D18-TT-R7-K3 |  |  | Local Temperature Transmitter, 18-K-101
5800 | IA/PA SYSTEM | D000 | D000-D003 | D000-D003-103 | D000-D003-103-D0103 | D18-EMG-COMP-K3 |  | D18-TT-R8-K3 |  |  | Local Temperature Transmitter, 18-K-101
5801 | IA/PA SYSTEM | D000 | D000-D003 | D000-D003-103 | D000-D003-103-D0103 | D18-EMG-COMP-K3 |  | D18-TT-R9-K3 |  |  | Local Temperature Transmitter, 18-K-101
5802 | IA/PA SYSTEM | Description Lv.1: D000; PABRIK 3 Lv.2: D000-D003; 19.11.19 Lv.3: D000-D003-103; 19.11.19 Lv.4: D000-D003-103-D0103; 19.11.19 Lv.5: D18-V-101-K3 | Air Receiver
5803 | IA/PA SYSTEM | D000 | D000-D003 | D000-D003-103 | D000-D003-103-D0103 | D18-V-101-K3 | D18-LG-201-K3 |  |  |  | Local Level Gauge, 18-V-101
5804 | IA/PA SYSTEM | D000 | D000-D003 | D000-D003-103 | D000-D003-103-D0103 | D18-V-101-K3 | D18-PI-205-K3 |  |  |  | Local Pressure Indicator, 18-V-101
5805 | IA/PA SYSTEM | D000 | D000-D003 | D000-D003-103 | D000-D003-103-D0103 | D18-V-101-K3 | D18-PIC-202-K3 |  |  |  | Pressure Indicator Control, 18-V-101
5806 | IA/PA SYSTEM | D000 | D000-D003 | D000-D003-103 | D000-D003-103-D0103 | D18-V-101-K3 |  | D18-HS-202-K3 |  |  | Local Hand Switch, 18-V-101
5807 | IA/PA SYSTEM | D000 | D000-D003 | D000-D003-103 | D000-D003-103-D0103 | D18-V-101-K3 |  | D18-PAL-202-K3 |  |  | Local Pressure Alarm Low, 18-V-101
5808 | IA/PA SYSTEM | D000 | D000-D003 | D000-D003-103 | D000-D003-103-D0103 | D18-V-101-K3 |  | D18-PT-202-K3 |  |  | Local Pressure Transmitter, 18-V-101
5809 | IA/PA SYSTEM | Description Lv.1: D000; PABRIK 3 Lv.2: D000-D003; 19.11.19 Lv.3: D000-D003-103; 19.11.19 Lv.4: D000-D003-103-D0103; 19.11.19 Lv.5: DPIPING3-103-D0103 | Piping Group Area IA/PA System
5810 | IA/PA SYSTEM | D000 | D000-D003 | D000-D003-103 | D000-D003-103-D0103 | DPIPING3-103-D0103 | D-2-AP-50004-K3 |  |  |  | Piping 2" For Plant Air
5811 | IA/PA SYSTEM | D000 | D000-D003 | D000-D003-103 | D000-D003-103-D0103 | DPIPING3-103-D0103 | D-3-AI-50001-K3 |  |  |  | Piping 3" For Instrument Air
5812 | IA/PA SYSTEM | D000 | D000-D003 | D000-D003-103 | D000-D003-103-D0103 | DPIPING3-103-D0103 | D-3-AI-50002-K3 |  |  |  | Piping 3" For Instrument Air
5813 | IA/PA SYSTEM | D000 | D000-D003 | D000-D003-103 | D000-D003-103-D0103 | DPIPING3-103-D0103 | D-3-GI-50002-K3 |  |  |  | Piping 3" For Nitrogen Gas
5814 | IA/PA SYSTEM | D000 | D000-D003 | D000-D003-103 | D000-D003-103-D0103 | DPIPING3-103-D0103 | D-4-AP-50001-K3 |  |  |  | Piping 4" For Plant Air
5815 | IA/PA SYSTEM | D000 | D000-D003 | D000-D003-103 | D000-D003-103-D0103 | DPIPING3-103-D0103 | D-4-AP-50002-K3 |  |  |  | Piping 4" For Plant Air
5816 | IA/PA SYSTEM | D000 | D000-D003 | D000-D003-103 | D000-D003-103-D0103 | DPIPING3-103-D0103 | D-4-AP-50003-K3 |  |  |  | Piping 4" For Plant Air
5817 | IA/PA SYSTEM | D000 | D000-D003 | D000-D003-103 | D000-D003-103-D0103 | DPIPING3-103-D0103 | D-4-APR-50001-K3 |  |  |  | Piping 4" For Process Air
5818 | POWER GENERATION | Description Lv.1: D000; PABRIK 3 Lv.2: D000-D003; 19.11.19 Lv.3: D000-D003-103; 19.11.19 Lv.4: D000-D003-103-D0104 | POWER GENERATION
5819 | POWER GENERATION | Description Lv.1: D000; PABRIK 3 Lv.2: D000-D003; 19.11.19 Lv.3: D000-D003-103; 19.11.19 Lv.4: D000-D003-103-D0104; 19.11.19 Lv.5: D16-Z-001-K3 | Gas Turbine Generator Alsthom SEU
5820 | POWER GENERATION | D000 | D000-D003 | D000-D003-103 | D000-D003-103-D0104 | D16-Z-001-K3 | D16-20CB-1-K3 |  |  |  | Compressor Bleed Solenoid 3 Way Valve
5821 | POWER GENERATION | D000 | D000-D003 | D000-D003-103 | D000-D003-103-D0104 | D16-Z-001-K3 | D16-20FG-1-K3 |  |  |  | GF Stop Solenoid Valve
5822 | POWER GENERATION | D000 | D000-D003 | D000-D003-103 | D000-D003-103-D0104 | D16-Z-001-K3 | D16-23HA-K3 |  |  |  | Acc. Compart Space Heater
5823 | POWER GENERATION | D000 | D000-D003 | D000-D003-103 | D000-D003-103-D0104 | D16-Z-001-K3 |  | D16-49HA-K3 |  |  | Acc. Compart Space Heater Overload
5824 | POWER GENERATION | D000 | D000-D003 | D000-D003-103 | D000-D003-103-D0104 | D16-Z-001-K3 |  | D16-88HA-K3 |  |  | Acc. Compart Space HTR Blower Motor
5825 | POWER GENERATION | D000 | D000-D003 | D000-D003-103 | D000-D003-103-D0104 | D16-Z-001-K3 | D16-23HT-K3 |  |  |  | Turbine Compart Space Heater
5826 | POWER GENERATION | D000 | D000-D003 | D000-D003-103 | D000-D003-103-D0104 | D16-Z-001-K3 |  | D16-49HT-1-K3 |  |  | Turbine Compart Space Heater Overload
5827 | POWER GENERATION | D000 | D000-D003 | D000-D003-103 | D000-D003-103-D0104 | D16-Z-001-K3 |  | D16-88HT-K3 |  |  | Turbine Compart Space HTR Blower Motor
5828 | POWER GENERATION | D000 | D000-D003 | D000-D003-103 | D000-D003-103-D0104 | D16-Z-001-K3 | D16-26BT-1-K3 |  |  |  | Turbine Compart High Temp. Alarm
5829 | POWER GENERATION | D000 | D000-D003 | D000-D003-103 | D000-D003-103-D0104 | D16-Z-001-K3 | D16-26BT-2-K3 |  |  |  | Turbine Compart High Temp. Shut Off Cont
5830 | POWER GENERATION | D000 | D000-D003 | D000-D003-103 | D000-D003-103-D0104 | D16-Z-001-K3 | D16-26HA-1-K3 |  |  |  | Acc. Compart Heater Thermostat
5831 | POWER GENERATION | D000 | D000-D003 | D000-D003-103 | D000-D003-103-D0104 | D16-Z-001-K3 | D16-26HT-K3 |  |  |  | Turbine Compart Heater Thermostat
5832 | POWER GENERATION | D000 | D000-D003 | D000-D003-103 | D000-D003-103-D0104 | D16-Z-001-K3 | D16-27TF-1-K3 |  |  |  | Undervoltage Turbine Air Inlet Filter
5833 | POWER GENERATION | D000 | D000-D003 | D000-D003-103 | D000-D003-103-D0104 | D16-Z-001-K3 | D16-28FD-7-K3 |  |  |  | Flame Detector Combustion Chamber 7
5834 | POWER GENERATION | D000 | D000-D003 | D000-D003-103 | D000-D003-103-D0104 | D16-Z-001-K3 | D16-28FD-8-K3 |  |  |  | Flame Detector Combustion Chamber 8
5835 | POWER GENERATION | D000 | D000-D003 | D000-D003-103 | D000-D003-103-D0104 | D16-Z-001-K3 | D16-39V-1A-K3 |  |  |  | Turbine Vibration Sensor 1A
5836 | POWER GENERATION | D000 | D000-D003 | D000-D003-103 | D000-D003-103-D0104 | D16-Z-001-K3 | D16-39V-1B-K3 |  |  |  | Turbine Vibration Sensor 1B
5837 | POWER GENERATION | D000 | D000-D003 | D000-D003-103 | D000-D003-103-D0104 | D16-Z-001-K3 | D16-39V-3A-K3 |  |  |  | Turbine Vibration Sensor 3A
5838 | POWER GENERATION | D000 | D000-D003 | D000-D003-103 | D000-D003-103-D0104 | D16-Z-001-K3 | D16-39V-3B-K3 |  |  |  | Turbine Vibration Sensor 3B
5839 | POWER GENERATION | D000 | D000-D003 | D000-D003-103 | D000-D003-103-D0104 | D16-Z-001-K3 | D16-39V-4A-K3 |  |  |  | Generator Vibration Sensor 4A
5840 | POWER GENERATION | D000 | D000-D003 | D000-D003-103 | D000-D003-103-D0104 | D16-Z-001-K3 | D16-39V-4B-K3 |  |  |  | Generator Vibration Sensor 4B
5841 | POWER GENERATION | D000 | D000-D003 | D000-D003-103 | D000-D003-103-D0104 | D16-Z-001-K3 | D16-45CR-1-K3 |  |  |  | Fire Protect CO2 Rel Solenoid Valve 1
5842 | POWER GENERATION | D000 | D000-D003 | D000-D003-103 | D000-D003-103-D0104 | D16-Z-001-K3 | D16-45CR-2-K3 |  |  |  | Fire Protect CO2 Rel Solenoid Valve 2
5843 | POWER GENERATION | D000 | D000-D003 | D000-D003-103 | D000-D003-103-D0104 | D16-Z-001-K3 |  | D16-45CP-K3 |  |  | Fire Protect CO2 Pres. Switch
5844 | POWER GENERATION | D000 | D000-D003 | D000-D003-103 | D000-D003-103-D0104 | D16-Z-001-K3 | D16-45FA-1A-K3 |  |  |  | Acc. Compart Fire Detector 1A
5845 | POWER GENERATION | D000 | D000-D003 | D000-D003-103 | D000-D003-103-D0104 | D16-Z-001-K3 | D16-45FA-1B-K3 |  |  |  | Acc. Compart Fire Detector 1B
5846 | POWER GENERATION | D000 | D000-D003 | D000-D003-103 | D000-D003-103-D0104 | D16-Z-001-K3 | D16-45FA-2A-K3 |  |  |  | Acc. Compart Fire Detector 2A
5847 | POWER GENERATION | D000 | D000-D003 | D000-D003-103 | D000-D003-103-D0104 | D16-Z-001-K3 | D16-45FA-2B-K3 |  |  |  | Acc. Compart Fire Detector 2B
5848 | POWER GENERATION | D000 | D000-D003 | D000-D003-103 | D000-D003-103-D0104 | D16-Z-001-K3 | D16-45FT-10A-K3 |  |  |  | Turbine Compart Fire Detector 10A
5849 | POWER GENERATION | D000 | D000-D003 | D000-D003-103 | D000-D003-103-D0104 | D16-Z-001-K3 | D16-45FT-10B-K3 |  |  |  | Turbine Compart Fire Detector 10B
5850 | POWER GENERATION | D000 | D000-D003 | D000-D003-103 | D000-D003-103-D0104 | D16-Z-001-K3 | D16-45FT-1A-K3 |  |  |  | Turbine Compart Fire Detector 1A
5851 | POWER GENERATION | D000 | D000-D003 | D000-D003-103 | D000-D003-103-D0104 | D16-Z-001-K3 | D16-45FT-1B-K3 |  |  |  | Turbine Compart Fire Detector 1B
5852 | POWER GENERATION | D000 | D000-D003 | D000-D003-103 | D000-D003-103-D0104 | D16-Z-001-K3 | D16-45FT-2A-K3 |  |  |  | Turbine Compart Fire Detector 2A
5853 | POWER GENERATION | D000 | D000-D003 | D000-D003-103 | D000-D003-103-D0104 | D16-Z-001-K3 | D16-45FT-2B-K3 |  |  |  | Turbine Compart Fire Detector 2B
5854 | POWER GENERATION | D000 | D000-D003 | D000-D003-103 | D000-D003-103-D0104 | D16-Z-001-K3 | D16-45FT-3A-K3 |  |  |  | Turbine Compart Fire Detector 3A
5855 | POWER GENERATION | D000 | D000-D003 | D000-D003-103 | D000-D003-103-D0104 | D16-Z-001-K3 | D16-45FT-3B-K3 |  |  |  | Turbine Compart Fire Detector 3B
5856 | POWER GENERATION | D000 | D000-D003 | D000-D003-103 | D000-D003-103-D0104 | D16-Z-001-K3 | D16-45FT-7-K3 |  |  |  | Turbine Compart Fire Detector 7
5857 | POWER GENERATION | D000 | D000-D003 | D000-D003-103 | D000-D003-103-D0104 | D16-Z-001-K3 | D16-45FT-9A-K3 |  |  |  | Turbine Compart Fire Detector 9A
5858 | POWER GENERATION | D000 | D000-D003 | D000-D003-103 | D000-D003-103-D0104 | D16-Z-001-K3 | D16-45FT-9B-K3 |  |  |  | Turbine Compart Fire Detector 9B
5859 | POWER GENERATION | D000 | D000-D003 | D000-D003-103 | D000-D003-103-D0104 | D16-Z-001-K3 | D16-45HA-1-K3 |  |  |  | Acc. Compart Hazardous Gas Detector 1
5860 | POWER GENERATION | D000 | D000-D003 | D000-D003-103 | D000-D003-103-D0104 | D16-Z-001-K3 | D16-45HA-2-K3 |  |  |  | Acc. Compart Hazardous Gas Detector 2
5861 | POWER GENERATION | D000 | D000-D003 | D000-D003-103 | D000-D003-103-D0104 | D16-Z-001-K3 | D16-45HT-1-K3 |  |  |  | Turbine Compart Hazardous Gas Detector 1
5862 | POWER GENERATION | D000 | D000-D003 | D000-D003-103 | D000-D003-103-D0104 | D16-Z-001-K3 | D16-45HT-2-K3 |  |  |  | Turbine Compart Hazardous Gas Detector 2
5863 | POWER GENERATION | D000 | D000-D003 | D000-D003-103 | D000-D003-103-D0104 | D16-Z-001-K3 | D16-63CA-1-K3 |  |  |  | Low Pres. Turbine Air Inlet Filter
5864 | POWER GENERATION | D000 | D000-D003 | D000-D003-103 | D000-D003-103-D0104 | D16-Z-001-K3 | D16-63CS-1-K3 |  |  |  | Excessive Pres. Drop Turb-Compress Inlet
5865 | POWER GENERATION | D000 | D000-D003 | D000-D003-103 | D000-D003-103-D0104 | D16-Z-001-K3 | D16-63HG-1-K3 |  |  |  | Hyd. Trip Pres. for GF Stop Valve 1
5866 | POWER GENERATION | D000 | D000-D003 | D000-D003-103 | D000-D003-103-D0104 | D16-Z-001-K3 | D16-63HG-2-K3 |  |  |  | Hyd. Trip Pres. for GF Stop Valve 2
5867 | POWER GENERATION | D000 | D000-D003 | D000-D003-103 | D000-D003-103-D0104 | D16-Z-001-K3 | D16-63HG-3-K3 |  |  |  | Hyd. Trip Pres. for GF Stop Valve 3
5868 | POWER GENERATION | D000 | D000-D003 | D000-D003-103 | D000-D003-103-D0104 | D16-Z-001-K3 | D16-63TF-1-K3 |  |  |  | Excessive Drop Turbine Inlet Air Filter
5869 | POWER GENERATION | D000 | D000-D003 | D000-D003-103 | D000-D003-103-D0104 | D16-Z-001-K3 | D16-77HT-1-K3 |  |  |  | Overspeed Hi Pres. Set Mgnetic Pickup
5870 | POWER GENERATION | D000 | D000-D003 | D000-D003-103 | D000-D003-103-D0104 | D16-Z-001-K3 | D16-77NH-1-K3 |  |  |  | High Pres. Set Magnetic Pick Up Speed 1
5871 | POWER GENERATION | D000 | D000-D003 | D000-D003-103 | D000-D003-103-D0104 | D16-Z-001-K3 | D16-77NH-2-K3 |  |  |  | High Pres. Set Magnetic Pick Up Speed 2
5872 | POWER GENERATION | D000 | D000-D003 | D000-D003-103 | D000-D003-103-D0104 | D16-Z-001-K3 | D16-77NH-3-K3 |  |  |  | High Pres. Set Magnetic Pick Up Speed 3
5873 | POWER GENERATION | D000 | D000-D003 | D000-D003-103 | D000-D003-103-D0104 | D16-Z-001-K3 | D16-88BT-K3 |  |  |  | Cool Air Fan Turbine & Acc Compart Motor
5874 | POWER GENERATION | D000 | D000-D003 | D000-D003-103 | D000-D003-103-D0104 | D16-Z-001-K3 | D16-88TK-1-K3 |  |  |  | Turbine Exhaust Frame Cool Fan Motor 1
5875 | POWER GENERATION | D000 | D000-D003 | D000-D003-103 | D000-D003-103-D0104 | D16-Z-001-K3 |  | D16-63TK-1-K3 |  |  | Turbine Exhaust Cool Air Pres. Switch 1
5876 | POWER GENERATION | D000 | D000-D003 | D000-D003-103 | D000-D003-103-D0104 | D16-Z-001-K3 |  | D16-VCK7-1-K3 |  |  | Turbine Shell Cool Air Blow Chck Valve 1
5877 | POWER GENERATION | D000 | D000-D003 | D000-D003-103 | D000-D003-103-D0104 | D16-Z-001-K3 | D16-88TK-2-K3 |  |  |  | Turbine Exhaust Frame Cool Fan Motor 2
5878 | POWER GENERATION | D000 | D000-D003 | D000-D003-103 | D000-D003-103-D0104 | D16-Z-001-K3 |  | D16-63TK-2-K3 |  |  | Turbine Exhaust Cool Air Pres. Switch 2
5879 | POWER GENERATION | D000 | D000-D003 | D000-D003-103 | D000-D003-103-D0104 | D16-Z-001-K3 |  | D16-VCK7-2-K3 |  |  | Turbine Shell Cool Air Blow Chck Valve 2
5880 | POWER GENERATION | D000 | D000-D003 | D000-D003-103 | D000-D003-103-D0104 | D16-Z-001-K3 | D16-95SP-1-K3 |  |  |  | Spark Plug Combustion Chambers 1
5881 | POWER GENERATION | D000 | D000-D003 | D000-D003-103 | D000-D003-103-D0104 | D16-Z-001-K3 | D16-95SP-2-K3 |  |  |  | Spark Plug Combustion Chambers 2
5882 | POWER GENERATION | D000 | D000-D003 | D000-D003-103 | D000-D003-103-D0104 | D16-Z-001-K3 | D16-95TR-1-K3 |  |  |  | 95SP Ignition Tranformer 1
5883 | POWER GENERATION | D000 | D000-D003 | D000-D003-103 | D000-D003-103-D0104 | D16-Z-001-K3 | D16-95TR-10-K3 |  |  |  | 95SP Ignition Tranformer 10
5884 | POWER GENERATION | D000 | D000-D003 | D000-D003-103 | D000-D003-103-D0104 | D16-Z-001-K3 | D16-95TR-2-K3 |  |  |  | 95SP Ignition Tranformer 2
5885 | POWER GENERATION | D000 | D000-D003 | D000-D003-103 | D000-D003-103-D0104 | D16-Z-001-K3 | D16-95TR-3-K3 |  |  |  | 95SP Ignition Tranformer 3
5886 | POWER GENERATION | D000 | D000-D003 | D000-D003-103 | D000-D003-103-D0104 | D16-Z-001-K3 | D16-95TR-4-K3 |  |  |  | 95SP Ignition Tranformer 4
5887 | POWER GENERATION | D000 | D000-D003 | D000-D003-103 | D000-D003-103-D0104 | D16-Z-001-K3 | D16-95TR-5-K3 |  |  |  | 95SP Ignition Tranformer 5
5888 | POWER GENERATION | D000 | D000-D003 | D000-D003-103 | D000-D003-103-D0104 | D16-Z-001-K3 | D16-95TR-6-K3 |  |  |  | 95SP Ignition Tranformer 6
5889 | POWER GENERATION | D000 | D000-D003 | D000-D003-103 | D000-D003-103-D0104 | D16-Z-001-K3 | D16-95TR-7-K3 |  |  |  | 95SP Ignition Tranformer 7
5890 | POWER GENERATION | D000 | D000-D003 | D000-D003-103 | D000-D003-103-D0104 | D16-Z-001-K3 | D16-95TR-8-K3 |  |  |  | 95SP Ignition Tranformer 8
5891 | POWER GENERATION | D000 | D000-D003 | D000-D003-103 | D000-D003-103-D0104 | D16-Z-001-K3 | D16-95TR-9-K3 |  |  |  | 95SP Ignition Tranformer 9
5892 | POWER GENERATION | D000 | D000-D003 | D000-D003-103 | D000-D003-103-D0104 | D16-Z-001-K3 | D16-96CD-1-K3 |  |  |  | Compressor Discharge Pres. Transmitter 1
5893 | POWER GENERATION | D000 | D000-D003 | D000-D003-103 | D000-D003-103-D0104 | D16-Z-001-K3 | D16-96CD-2-K3 |  |  |  | Compressor Discharge Pres. Transmitter 2
5894 | POWER GENERATION | D000 | D000-D003 | D000-D003-103 | D000-D003-103-D0104 | D16-Z-001-K3 | D16-96CD-3-K3 |  |  |  | Compressor Discharge Pres. Transmitter 3
5895 | POWER GENERATION | D000 | D000-D003 | D000-D003-103 | D000-D003-103-D0104 | D16-Z-001-K3 | D16-AIR-FILTER-K3 |  |  |  | Air Filter
5896 | POWER GENERATION | D000 | D000-D003 | D000-D003-103 | D000-D003-103-D0104 | D16-Z-001-K3 | D16-BATTCHARGER-K3 |  |  |  | Battery Charge
5897 | POWER GENERATION | D000 | D000-D003 | D000-D003-103 | D000-D003-103-D0104 | D16-Z-001-K3 | D16-BKR-52-TAC-K3 |  |  |  | BKR aux power
5898 | POWER GENERATION | D000 | D000-D003 | D000-D003-103 | D000-D003-103-D0104 | D16-Z-001-K3 | D16-BKR-52AR-K3 |  |  |  | BKR aux power normal
5899 | POWER GENERATION | D000 | D000-D003 | D000-D003-103 | D000-D003-103-D0104 | D16-Z-001-K3 | D16-BKR-52AS-K3 |  |  |  | BKR aux power stand by
5900 | POWER GENERATION | D000 | D000-D003 | D000-D003-103 | D000-D003-103-D0104 | D16-Z-001-K3 | D16-BKR-52N-K3 |  |  |  | Gen. Neutral Breaker
5901 | POWER GENERATION | D000 | D000-D003 | D000-D003-103 | D000-D003-103-D0104 | D16-Z-001-K3 | D16-BOS-K3 |  |  |  | Overspeed Bolt Trip Assembly
5902 | POWER GENERATION | D000 | D000-D003 | D000-D003-103 | D000-D003-103-D0104 | D16-Z-001-K3 |  | D16-12HA-K3 |  |  | HP Turbine Overspeed Alarm
5903 | POWER GENERATION | D000 | D000-D003 | D000-D003-103 | D000-D003-103-D0104 | D16-Z-001-K3 | D16-BUSDUCT-K3 |  |  |  | Busduct Outgoing Generator
5904 | POWER GENERATION | D000 | D000-D003 | D000-D003-103 | D000-D003-103-D0104 | D16-Z-001-K3 | D16-CS1-K3 |  |  |  | Starting Jaw Clutch
5905 | POWER GENERATION | D000 | D000-D003 | D000-D003-103 | D000-D003-103-D0104 | D16-Z-001-K3 |  | D16-33CS-K3 |  |  | Starting Clutch Limit Switch
5906 | POWER GENERATION | D000 | D000-D003 | D000-D003-103 | D000-D003-103-D0104 | D16-Z-001-K3 |  | D16-VM2-K3 |  |  | Clutch Disengagement Manual 4 Way Valve
5907 | POWER GENERATION | D000 | D000-D003 | D000-D003-103 | D000-D003-103-D0104 | D16-Z-001-K3 | D16-CT-DA-1-K3 |  |  |  | Compres. Temp. Disc Annulus Left Right 1
5908 | POWER GENERATION | D000 | D000-D003 | D000-D003-103 | D000-D003-103-D0104 | D16-Z-001-K3 | D16-CT-DA-2-K3 |  |  |  | Compres. Temp. Disc Annulus Left Right 2
5909 | POWER GENERATION | D000 | D000-D003 | D000-D003-103 | D000-D003-103-D0104 | D16-Z-001-K3 | D16-CT-IF-1-K3 |  |  |  | Compressor Temp. Inlet Flange 1
5910 | POWER GENERATION | D000 | D000-D003 | D000-D003-103 | D000-D003-103-D0104 | D16-Z-001-K3 | D16-CT-IF-2-K3 |  |  |  | Compressor Temp. Inlet Flange 2
5911 | POWER GENERATION | D000 | D000-D003 | D000-D003-103 | D000-D003-103-D0104 | D16-Z-001-K3 | D16-CT-IF-3-K3 |  |  |  | Compressor Temp. Inlet Flange 3
5912 | POWER GENERATION | D000 | D000-D003 | D000-D003-103 | D000-D003-103-D0104 | D16-Z-001-K3 | D16-FH2-1-K3 |  |  |  | Hyd. Supply Filter 1
5913 | POWER GENERATION | D000 | D000-D003 | D000-D003-103 | D000-D003-103-D0104 | D16-Z-001-K3 | D16-FH2-2-K3 |  |  |  | Hyd. Supply Filter 2
5914 | POWER GENERATION | D000 | D000-D003 | D000-D003-103 | D000-D003-103-D0104 | D16-Z-001-K3 | D16-FU-T-A-M-K3 |  |  |  | Fuse T.A.M
5915 | POWER GENERATION | D000 | D000-D003 | D000-D003-103 | D000-D003-103-D0104 | D16-Z-001-K3 | D16-FU-T-P-2-K3 |  |  |  | Fuse T.P.2
5916 | POWER GENERATION | D000 | D000-D003 | D000-D003-103 | D000-D003-103-D0104 | D16-Z-001-K3 | D16-GPP-PANEL-K3 |  |  |  | Generator Protection Panel
5917 | POWER GENERATION | D000 | D000-D003 | D000-D003-103 | D000-D003-103-D0104 | D16-Z-001-K3 | D16-GT-6000-K3 |  |  |  | Self Cleaning Air Filter
5918 | POWER GENERATION | D000 | D000-D003 | D000-D003-103 | D000-D003-103-D0104 | D16-Z-001-K3 |  | D16-100-FI-K3 |  |  | Filter (Cartridge Type), GT-6001
5919 | POWER GENERATION | D000 | D000-D003 | D000-D003-103 | D000-D003-103-D0104 | D16-Z-001-K3 |  | D16-100-PU-K3 |  |  | Drain Trap, GT-6001
5920 | POWER GENERATION | D000 | D000-D003 | D000-D003-103 | D000-D003-103-D0104 | D16-Z-001-K3 |  | D16-300-FI-K3 |  |  | Filter (Cartridge Type), GT-6000
5921 | POWER GENERATION | D000 | D000-D003 | D000-D003-103 | D000-D003-103-D0104 | D16-Z-001-K3 |  | D16-300-PU-K3 |  |  | Drain Trap, GT-6000
5922 | POWER GENERATION | D000 | D000-D003 | D000-D003-103 | D000-D003-103-D0104 | D16-Z-001-K3 |  | D16-301-V-K3 |  |  | Local Control Valve, GT-6000
5923 | POWER GENERATION | D000 | D000-D003 | D000-D003-103 | D000-D003-103-D0104 | D16-Z-001-K3 |  | D16-FY-105-K3 |  |  | Local Flow Relay, GT-6000
5924 | POWER GENERATION | D000 | D000-D003 | D000-D003-103 | D000-D003-103-D0104 | D16-Z-001-K3 |  | D16-FY-108-K3 |  |  | Local Flow Relay, GT-6000
5925 | POWER GENERATION | D000 | D000-D003 | D000-D003-103 | D000-D003-103-D0104 | D16-Z-001-K3 |  | D16-FY-324-001-K3 |  |  | Local Flow Relay, GT-6000
5926 | POWER GENERATION | D000 | D000-D003 | D000-D003-103 | D000-D003-103-D0104 | D16-Z-001-K3 |  | D16-FY-324-002-K3 |  |  | Local Flow Relay, GT-6000
5927 | POWER GENERATION | D000 | D000-D003 | D000-D003-103 | D000-D003-103-D0104 | D16-Z-001-K3 |  | D16-FY-324-003-K3 |  |  | Local Flow Relay, GT-6000
5928 | POWER GENERATION | D000 | D000-D003 | D000-D003-103 | D000-D003-103-D0104 | D16-Z-001-K3 |  | D16-FY-346-001-K3 |  |  | Local Flow Relay, GT-6000
5929 | POWER GENERATION | D000 | D000-D003 | D000-D003-103 | D000-D003-103-D0104 | D16-Z-001-K3 |  | D16-FY-346-002-K3 |  |  | Local Flow Relay, GT-6000
5930 | POWER GENERATION | D000 | D000-D003 | D000-D003-103 | D000-D003-103-D0104 | D16-Z-001-K3 |  | D16-FY-346-003-K3 |  |  | Local Flow Relay, GT-6000
5931 | POWER GENERATION | D000 | D000-D003 | D000-D003-103 | D000-D003-103-D0104 | D16-Z-001-K3 |  | D16-PCV-105-K3 |  |  | Local Pressure Control Valve, GT-6000
5932 | POWER GENERATION | D000 | D000-D003 | D000-D003-103 | D000-D003-103-D0104 | D16-Z-001-K3 |  | D16-PCV-108-K3 |  |  | Local Pressure Control Valve, GT-6000
5933 | POWER GENERATION | D000 | D000-D003 | D000-D003-103 | D000-D003-103-D0104 | D16-Z-001-K3 |  | D16-PCV-109-K3 |  |  | Local Pressure Control Valve, GT-6000
5934 | POWER GENERATION | D000 | D000-D003 | D000-D003-103 | D000-D003-103-D0104 | D16-Z-001-K3 |  | D16-PCV-300-K3 |  |  | Local Pressure Control Valve, GT-6000
5935 | POWER GENERATION | D000 | D000-D003 | D000-D003-103 | D000-D003-103-D0104 | D16-Z-001-K3 |  | D16-PCV-324-001-K3 |  |  | Local Pressure Control Valve, GT-6000
5936 | POWER GENERATION | D000 | D000-D003 | D000-D003-103 | D000-D003-103-D0104 | D16-Z-001-K3 |  | D16-PCV-324-002-K3 |  |  | Local Pressure Control Valve, GT-6000
5937 | POWER GENERATION | D000 | D000-D003 | D000-D003-103 | D000-D003-103-D0104 | D16-Z-001-K3 |  | D16-PCV-324-003-K3 |  |  | Local Pressure Control Valve, GT-6000
5938 | POWER GENERATION | D000 | D000-D003 | D000-D003-103 | D000-D003-103-D0104 | D16-Z-001-K3 |  | D16-PCV-346-001-K3 |  |  | Local Pressure Control Valve, GT-6000
5939 | POWER GENERATION | D000 | D000-D003 | D000-D003-103 | D000-D003-103-D0104 | D16-Z-001-K3 |  | D16-PCV-346-002-K3 |  |  | Local Pressure Control Valve, GT-6000
5940 | POWER GENERATION | D000 | D000-D003 | D000-D003-103 | D000-D003-103-D0104 | D16-Z-001-K3 |  | D16-PCV-346-003-K3 |  |  | Local Pressure Control Valve, GT-6000
5941 | POWER GENERATION | D000 | D000-D003 | D000-D003-103 | D000-D003-103-D0104 | D16-Z-001-K3 |  | D16-PSL-100-K3 |  |  | Local Pressure Switch Low, GT-6000
5942 | POWER GENERATION | D000 | D000-D003 | D000-D003-103 | D000-D003-103-D0104 | D16-Z-001-K3 |  | D16-PSL-300-K3 |  |  | Local Pressure Switch Low, GT-6000
5943 | POWER GENERATION | D000 | D000-D003 | D000-D003-103 | D000-D003-103-D0104 | D16-Z-001-K3 | D16-HM1-K3 |  |  |  | Torque Converter & Reversing Gear
5944 | POWER GENERATION | D000 | D000-D003 | D000-D003-103 | D000-D003-103-D0104 | D16-Z-001-K3 |  | D16-VR23-K3 |  |  | Torq Cnvrter Chrge Pump Pres. Relief Vlv
5945 | POWER GENERATION | D000 | D000-D003 | D000-D003-103 | D000-D003-103-D0104 | D16-Z-001-K3 | D16-HM2-K3 |  |  |  | Hyd. Ratchet Mechanism
5946 | POWER GENERATION | D000 | D000-D003 | D000-D003-103 | D000-D003-103-D0104 | D16-Z-001-K3 |  | D16-FH1-K3 |  |  | Hyd. Ratchet Supply Filter
5947 | POWER GENERATION | D000 | D000-D003 | D000-D003-103 | D000-D003-103-D0104 | D16-Z-001-K3 |  | D16-FH5-K3 |  |  | Ratchet Pump Hyd. Supply Filter
5948 | POWER GENERATION | D000 | D000-D003 | D000-D003-103 | D000-D003-103-D0104 | D16-Z-001-K3 |  | D16-PH3-K3 |  |  | Hyd. Ratchet Pump Assembly
5949 | POWER GENERATION | D000 | D000-D003 | D000-D003-103 | D000-D003-103-D0104 | D16-Z-001-K3 |  |  | D16-88HR-K3 |  | Hyd. Ratchet Pump Motor
5950 | POWER GENERATION | D000 | D000-D003 | D000-D003-103 | D000-D003-103-D0104 | D16-Z-001-K3 |  | D16-VH14-K3 |  |  | Hyd. Self-Sequanc Valve & Clutch
5951 | POWER GENERATION | D000 | D000-D003 | D000-D003-103 | D000-D003-103-D0104 | D16-Z-001-K3 |  |  | D16-20CS-1-K3 |  | Starting Clutch Solenoid
5952 | POWER GENERATION | D000 | D000-D003 | D000-D003-103 | D000-D003-103-D0104 | D16-Z-001-K3 |  |  | D16-33HR-K3 |  | Hyd. Rachet Limit Switch
5953 | POWER GENERATION | D000 | D000-D003 | D000-D003-103 | D000-D003-103-D0104 | D16-Z-001-K3 |  |  | D16-43HR-K3 |  | Hyd. Rachet Control Switch
5954 | POWER GENERATION | D000 | D000-D003 | D000-D003-103 | D000-D003-103-D0104 | D16-Z-001-K3 |  | D16-VR5-K3 |  |  | Hyd. Ratchet Pump Pres. Relief Valve
5955 | POWER GENERATION | D000 | D000-D003 | D000-D003-103 | D000-D003-103-D0104 | D16-Z-001-K3 | D16-HM3-1-K3 |  |  |  | IGV Cylinder
5956 | POWER GENERATION | D000 | D000-D003 | D000-D003-103 | D000-D003-103-D0104 | D16-Z-001-K3 |  | D16-33TV-1-K3 |  |  | Turbine Compressor IGV Limit Switch 1
5957 | POWER GENERATION | D000 | D000-D003 | D000-D003-103 | D000-D003-103-D0104 | D16-Z-001-K3 |  | D16-33TV-2-K3 |  |  | Turbine Compressor IGV Limit Switch 2
5958 | POWER GENERATION | D000 | D000-D003 | D000-D003-103 | D000-D003-103-D0104 | D16-Z-001-K3 |  | D16-96TV-1-K3 |  |  | Turbine Inlet Guide Vane LVDT 1
5959 | POWER GENERATION | D000 | D000-D003 | D000-D003-103 | D000-D003-103-D0104 | D16-Z-001-K3 |  | D16-96TV-2-K3 |  |  | Turbine Inlet Guide Vane LVDT 2
5960 | POWER GENERATION | D000 | D000-D003 | D000-D003-103 | D000-D003-103-D0104 | D16-Z-001-K3 |  | D16-ACV1-K3 |  |  | IGV Hyd. Cylinder Accumulator
5961 | POWER GENERATION | D000 | D000-D003 | D000-D003-103 | D000-D003-103-D0104 | D16-Z-001-K3 |  | D16-FH6-K3 |  |  | IGV Servo Hyd. Supply Filter
5962 | POWER GENERATION | D000 | D000-D003 | D000-D003-103 | D000-D003-103-D0104 | D16-Z-001-K3 |  | D16-VH3-1-K3 |  |  | IGV Dump Valve
5963 | POWER GENERATION | D000 | D000-D003 | D000-D003-103 | D000-D003-103-D0104 | D16-Z-001-K3 |  |  | D16-20TV-K3 |  | IGV Hyd. Dump Solenoid Valve
5964 | POWER GENERATION | D000 | D000-D003 | D000-D003-103 | D000-D003-103-D0104 | D16-Z-001-K3 |  |  | D16-90TV-1-K3 |  | Turbine IGV Servo Valve
5965 | POWER GENERATION | D000 | D000-D003 | D000-D003-103 | D000-D003-103-D0104 | D16-Z-001-K3 | D16-LS-2-K3 |  |  |  | Fire Alarm Bell
5966 | POWER GENERATION | D000 | D000-D003 | D000-D003-103 | D000-D003-103-D0104 | D16-Z-001-K3 | D16-PG-AD-4-K3 |  |  |  | PG for Discharge Compressor
5967 | POWER GENERATION | D000 | D000-D003 | D000-D003-103 | D000-D003-103-D0104 | D16-Z-001-K3 | D16-PG-OLT-2-K3 |  |  |  | PG for Oil Trip Fuel Gas Panel
5968 | POWER GENERATION | D000 | D000-D003 | D000-D003-103 | D000-D003-103-D0104 | D16-Z-001-K3 | D16-PG-OLT-3-K3 |  |  |  | PG for Oil Trip Liquid Gas Panel
5969 | POWER GENERATION | D000 | D000-D003 | D000-D003-103 | D000-D003-103-D0104 | D16-Z-001-K3 | D16-PH1-K3 |  |  |  | Main Hyd. Supply Pump
5970 | POWER GENERATION | D000 | D000-D003 | D000-D003-103 | D000-D003-103-D0104 | D16-Z-001-K3 |  | D16-VAB1-K3 |  |  | Main Hyd. Sistem Air Bleed Valve
5971 | POWER GENERATION | D000 | D000-D003 | D000-D003-103 | D000-D003-103-D0104 | D16-Z-001-K3 |  | D16-VCK3-1-K3 |  |  | Hyd. Pump Check Valve 1
5972 | POWER GENERATION | D000 | D000-D003 | D000-D003-103 | D000-D003-103-D0104 | D16-Z-001-K3 |  | D16-VPR3-K3 |  |  | Compensator-Hyd. Supply Pump
5973 | POWER GENERATION | D000 | D000-D003 | D000-D003-103 | D000-D003-103-D0104 | D16-Z-001-K3 |  | D16-VR21-K3 |  |  | Main Hyd. Supply Pump Pres. Relief Valve
5974 | POWER GENERATION | D000 | D000-D003 | D000-D003-103 | D000-D003-103-D0104 | D16-Z-001-K3 | D16-PH2-K3 |  |  |  | Aux. Hyd. Supply Pump
5975 | POWER GENERATION | D000 | D000-D003 | D000-D003-103 | D000-D003-103-D0104 | D16-Z-001-K3 |  | D16-88HQ-K3 |  |  | Aux. Hyd. Supply Pump Motor
5976 | POWER GENERATION | D000 | D000-D003 | D000-D003-103 | D000-D003-103-D0104 | D16-Z-001-K3 |  |  | D16-63HQ-1-K3 |  | Low Hyd. Supply Pres. Alarm
5977 | POWER GENERATION | D000 | D000-D003 | D000-D003-103 | D000-D003-103-D0104 | D16-Z-001-K3 |  | D16-VAB2-K3 |  |  | Aux. Hyd. Sistem Air Bleed Valve
5978 | POWER GENERATION | D000 | D000-D003 | D000-D003-103 | D000-D003-103-D0104 | D16-Z-001-K3 |  | D16-VCK3-2-K3 |  |  | Hyd. Pump Check Valve 2
5979 | POWER GENERATION | D000 | D000-D003 | D000-D003-103 | D000-D003-103-D0104 | D16-Z-001-K3 |  | D16-VR22-K3 |  |  | Aux. Hyd. Supply Pump Pres. Relief Valve
5980 | POWER GENERATION | D000 | D000-D003 | D000-D003-103 | D000-D003-103-D0104 | D16-Z-001-K3 | D16-PI-101-K3 |  |  |  | Local Pressure Indicator, 16-Z-001
5981 | POWER GENERATION | D000 | D000-D003 | D000-D003-103 | D000-D003-103-D0104 | D16-Z-001-K3 | D16-PPT-K3 |  |  |  | Power transformer (Trafo 11KV/310VAC)
5982 | POWER GENERATION | D000 | D000-D003 | D000-D003-103 | D000-D003-103-D0104 | D16-Z-001-K3 | D16-RPN-K3 |  |  |  | Neutral grounding resistor
5983 | POWER GENERATION | D000 | D000-D003 | D000-D003-103 | D000-D003-103-D0104 | D16-Z-001-K3 | D16-SMD-K3 |  |  |  | Diesel Engine Gas Turbine
5984 | POWER GENERATION | D000 | D000-D003 | D000-D003-103 | D000-D003-103-D0104 | D16-Z-001-K3 |  | D16-26DW-K3 |  |  | Diesel Coolant Over-Temp. Alarm Switch
5985 | POWER GENERATION | D000 | D000-D003 | D000-D003-103 | D000-D003-103-D0104 | D16-Z-001-K3 |  | D16-43DE-K3 |  |  | Diesel Engine Control Switch
5986 | POWER GENERATION | D000 | D000-D003 | D000-D003-103 | D000-D003-103-D0104 | D16-Z-001-K3 |  | D16-77S-K3 |  |  | Diesel Engine Gas Turbine
5987 | POWER GENERATION | D000 | D000-D003 | D000-D003-103 | D000-D003-103-D0104 | D16-Z-001-K3 |  | D16-88DS-K3 |  |  | Diesel Engine Starter
5988 | POWER GENERATION | D000 | D000-D003 | D000-D003-103 | D000-D003-103-D0104 | D16-Z-001-K3 |  | D16-SMD-FT-K3 |  |  | Diesel Eng Fuel Tank
5989 | POWER GENERATION | D000 | D000-D003 | D000-D003-103 | D000-D003-103-D0104 | D16-Z-001-K3 |  |  | D16-20DV-K3 |  | Diesel Eng Stop Solenoid Valve
5990 | POWER GENERATION | D000 | D000-D003 | D000-D003-103 | D000-D003-103-D0104 | D16-Z-001-K3 |  | D16-SMD-LO-K3 |  |  | Diesel Eng Lube Oil Tank
5991 | POWER GENERATION | D000 | D000-D003 | D000-D003-103 | D000-D003-103-D0104 | D16-Z-001-K3 |  |  | D16-63QD-K3 |  | Diesel Eng Lube Oil Pres.
5992 | POWER GENERATION | D000 | D000-D003 | D000-D003-103 | D000-D003-103-D0104 | D16-Z-001-K3 |  |  | D16-VR13-K3 |  | Diesel Throttle Ctrl Pres. Relief Valve
5993 | POWER GENERATION | D000 | D000-D003 | D000-D003-103 | D000-D003-103-D0104 | D16-Z-001-K3 |  | D16-VSG-K3 |  |  | Variabel Speed Governor
5994 | POWER GENERATION | D000 | D000-D003 | D000-D003-103 | D000-D003-103-D0104 | D16-Z-001-K3 |  |  | D16-20DA-1-K3 |  | Diesel Eng Accel. Solenoid 3 Way Valve
5995 | POWER GENERATION | D000 | D000-D003 | D000-D003-103 | D000-D003-103-D0104 | D16-Z-001-K3 |  |  | D16-20DA-2-K3 |  | Diesel Eng Accel. Solenoid 4 Way Valve
5996 | POWER GENERATION | D000 | D000-D003 | D000-D003-103 | D000-D003-103-D0104 | D16-Z-001-K3 | D16-TAC-K3 |  |  |  | Aux power transformer (Trafo 11KV/380V)
5997 | POWER GENERATION | D000 | D000-D003 | D000-D003-103 | D000-D003-103-D0104 | D16-Z-001-K3 | D16-TAM-K3 |  |  |  | Aux power transformer (Trafo 11KV/380V)
5998 | POWER GENERATION | D000 | D000-D003 | D000-D003-103 | D000-D003-103-D0104 | D16-Z-001-K3 | D16-TAS-K3 |  |  |  | Aux power transformer (Trafo 525V/380V)
5999 | POWER GENERATION | D000 | D000-D003 | D000-D003-103 | D000-D003-103-D0104 | D16-Z-001-K3 | D16-TP1-K3 |  |  |  | Trafo GTG 1
6000 | POWER GENERATION | D000 | D000-D003 | D000-D003-103 | D000-D003-103-D0104 | D16-Z-001-K3 | D16-TP2-K3 |  |  |  | Trafo GTG 2
6001 | POWER GENERATION | D000 | D000-D003 | D000-D003-103 | D000-D003-103-D0104 | D16-Z-001-K3 | D16-TP3-K3 |  |  |  | Trafo GTG 3
6002 | POWER GENERATION | D000 | D000-D003 | D000-D003-103 | D000-D003-103-D0104 | D16-Z-001-K3 | D16-TT-WS1A0-1-K3 |  |  |  | Turbine Temp-Whlspace 1stStg Aft (Out) 1
6003 | POWER GENERATION | D000 | D000-D003 | D000-D003-103 | D000-D003-103-D0104 | D16-Z-001-K3 | D16-TT-WS1A0-2-K3 |  |  |  | Turbine Temp-Whlspace 1stStg Aft (Out) 2
6004 | POWER GENERATION | D000 | D000-D003 | D000-D003-103 | D000-D003-103-D0104 | D16-Z-001-K3 | D16-TT-WS1F0-1-K3 |  |  |  | Turbine Temp-Whlspace 1stStg Fwd (Out) 1
6005 | POWER GENERATION | D000 | D000-D003 | D000-D003-103 | D000-D003-103-D0104 | D16-Z-001-K3 | D16-TT-WS1F0-2-K3 |  |  |  | Turbine Temp-Whlspace 1stStg Fwd (Out) 2
6006 | POWER GENERATION | D000 | D000-D003 | D000-D003-103 | D000-D003-103-D0104 | D16-Z-001-K3 | D16-TT-WS1F1-1-K3 |  |  |  | Turbine Temp-Whlspace 1stStg Fwd (Inn) 1
6007 | POWER GENERATION | D000 | D000-D003 | D000-D003-103 | D000-D003-103-D0104 | D16-Z-001-K3 | D16-TT-WS1F1-2-K3 |  |  |  | Turbine Temp-Whlspace 1stStg Fwd (Inn) 2
6008 | POWER GENERATION | D000 | D000-D003 | D000-D003-103 | D000-D003-103-D0104 | D16-Z-001-K3 | D16-TT-WS2A0-1-K3 |  |  |  | Turbine Temp-Whlspace 2ndStg Aft (Out) 1
6009 | POWER GENERATION | D000 | D000-D003 | D000-D003-103 | D000-D003-103-D0104 | D16-Z-001-K3 | D16-TT-WS2A0-2-K3 |  |  |  | Turbine Temp-Whlspace 2ndStg Aft (Out) 2
6010 | POWER GENERATION | D000 | D000-D003 | D000-D003-103 | D000-D003-103-D0104 | D16-Z-001-K3 | D16-TT-WS2F0-1-K3 |  |  |  | Turbine Temp-Whlspace 2ndStg Fwd (Out) 1
6011 | POWER GENERATION | D000 | D000-D003 | D000-D003-103 | D000-D003-103-D0104 | D16-Z-001-K3 | D16-TT-WS2F0-2-K3 |  |  |  | Turbine Temp-Whlspace 2ndStg Fwd (Out) 2
6012 | POWER GENERATION | D000 | D000-D003 | D000-D003-103 | D000-D003-103-D0104 | D16-Z-001-K3 | D16-TT-WS3A0-1-K3 |  |  |  | Turbine Temp-Whlspace 3rdStg Aft (Out) 1
6013 | POWER GENERATION | D000 | D000-D003 | D000-D003-103 | D000-D003-103-D0104 | D16-Z-001-K3 | D16-TT-WS3A0-2-K3 |  |  |  | Turbine Temp-Whlspace 3rdStg Aft (Out) 2
6014 | POWER GENERATION | D000 | D000-D003 | D000-D003-103 | D000-D003-103-D0104 | D16-Z-001-K3 | D16-TT-WS3F0-1-K3 |  |  |  | Turbine Temp-Whlspace 3rdStg Fwd (Out) 1
6015 | POWER GENERATION | D000 | D000-D003 | D000-D003-103 | D000-D003-103-D0104 | D16-Z-001-K3 | D16-TT-WS3F0-2-K3 |  |  |  | Turbine Temp-Whlspace 3rdStg Fwd (Out) 2
6016 | POWER GENERATION | D000 | D000-D003 | D000-D003-103 | D000-D003-103-D0104 | D16-Z-001-K3 | D16-TT-XD-1-K3 |  |  |  | Turbine Temp.-Exhaust Duct 1
6017 | POWER GENERATION | D000 | D000-D003 | D000-D003-103 | D000-D003-103-D0104 | D16-Z-001-K3 | D16-TT-XD-10-K3 |  |  |  | Turbine Temp.-Exhaust Duct 10
6018 | POWER GENERATION | D000 | D000-D003 | D000-D003-103 | D000-D003-103-D0104 | D16-Z-001-K3 | D16-TT-XD-11-K3 |  |  |  | Turbine Temp.-Exhaust Duct 11
6019 | POWER GENERATION | D000 | D000-D003 | D000-D003-103 | D000-D003-103-D0104 | D16-Z-001-K3 | D16-TT-XD-12-K3 |  |  |  | Turbine Temp.-Exhaust Duct 12
6020 | POWER GENERATION | D000 | D000-D003 | D000-D003-103 | D000-D003-103-D0104 | D16-Z-001-K3 | D16-TT-XD-13-K3 |  |  |  | Turbine Temp.-Exhaust Duct 13
6021 | POWER GENERATION | D000 | D000-D003 | D000-D003-103 | D000-D003-103-D0104 | D16-Z-001-K3 | D16-TT-XD-2-K3 |  |  |  | Turbine Temp.-Exhaust Duct 2
6022 | POWER GENERATION | D000 | D000-D003 | D000-D003-103 | D000-D003-103-D0104 | D16-Z-001-K3 | D16-TT-XD-3-K3 |  |  |  | Turbine Temp.-Exhaust Duct 3
6023 | POWER GENERATION | D000 | D000-D003 | D000-D003-103 | D000-D003-103-D0104 | D16-Z-001-K3 | D16-TT-XD-4-K3 |  |  |  | Turbine Temp.-Exhaust Duct 4
6024 | POWER GENERATION | D000 | D000-D003 | D000-D003-103 | D000-D003-103-D0104 | D16-Z-001-K3 | D16-TT-XD-5-K3 |  |  |  | Turbine Temp.-Exhaust Duct 5
6025 | POWER GENERATION | D000 | D000-D003 | D000-D003-103 | D000-D003-103-D0104 | D16-Z-001-K3 | D16-TT-XD-6-K3 |  |  |  | Turbine Temp.-Exhaust Duct 6
6026 | POWER GENERATION | D000 | D000-D003 | D000-D003-103 | D000-D003-103-D0104 | D16-Z-001-K3 | D16-TT-XD-7-K3 |  |  |  | Turbine Temp.-Exhaust Duct 7
6027 | POWER GENERATION | D000 | D000-D003 | D000-D003-103 | D000-D003-103-D0104 | D16-Z-001-K3 | D16-TT-XD-8-K3 |  |  |  | Turbine Temp.-Exhaust Duct 8
6028 | POWER GENERATION | D000 | D000-D003 | D000-D003-103 | D000-D003-103-D0104 | D16-Z-001-K3 | D16-TT-XD-9-K3 |  |  |  | Turbine Temp.-Exhaust Duct 9
6029 | POWER GENERATION | D000 | D000-D003 | D000-D003-103 | D000-D003-103-D0104 | D16-Z-001-K3 | D16-TT-XDT-1-K3 |  |  |  | Turbine Temp.-Exhaust Duct-Trip Sys 1
6030 | POWER GENERATION | D000 | D000-D003 | D000-D003-103 | D000-D003-103-D0104 | D16-Z-001-K3 | D16-TT-XDT-2-K3 |  |  |  | Turbine Temp.-Exhaust Duct-Trip Sys 2
6031 | POWER GENERATION | D000 | D000-D003 | D000-D003-103 | D000-D003-103-D0104 | D16-Z-001-K3 | D16-TT-XDT-3-K3 |  |  |  | Turbine Temp.-Exhaust Duct-Trip Sys 3
6032 | POWER GENERATION | D000 | D000-D003 | D000-D003-103 | D000-D003-103-D0104 | D16-Z-001-K3 | D16-VA2-1-K3 |  |  |  | 11th Stg Compressor Bleed Valve 1
6033 | POWER GENERATION | D000 | D000-D003 | D000-D003-103 | D000-D003-103-D0104 | D16-Z-001-K3 |  | D16-33CB-1-K3 |  |  | 11th Compressor Bleed Vlv Limit Switch 1
6034 | POWER GENERATION | D000 | D000-D003 | D000-D003-103 | D000-D003-103-D0104 | D16-Z-001-K3 | D16-VA2-2-K3 |  |  |  | 11th Stg Compressor Bleed Valve 2
6035 | POWER GENERATION | D000 | D000-D003 | D000-D003-103 | D000-D003-103-D0104 | D16-Z-001-K3 |  | D16-33CB-2-K3 |  |  | 11th Compressor Bleed Vlv Limit Switch 2
6036 | POWER GENERATION | D000 | D000-D003 | D000-D003-103 | D000-D003-103-D0104 | D16-Z-001-K3 | D16-VGA-K3 |  |  |  | Gas Valve Assembly
6037 | POWER GENERATION | D000 | D000-D003 | D000-D003-103 | D000-D003-103-D0104 | D16-Z-001-K3 |  | D16-20VG-1-K3 |  |  | GF Vent Solenoid Valve
6038 | POWER GENERATION | D000 | D000-D003 | D000-D003-103 | D000-D003-103-D0104 | D16-Z-001-K3 |  | D16-63FG-3-K3 |  |  | GF Pres. Alarm
6039 | POWER GENERATION | D000 | D000-D003 | D000-D003-103 | D000-D003-103-D0104 | D16-Z-001-K3 |  | D16-96FG-2A-K3 |  |  | Fuel Gas Pres. Transmitter 2A
6040 | POWER GENERATION | D000 | D000-D003 | D000-D003-103 | D000-D003-103-D0104 | D16-Z-001-K3 |  | D16-96FG-2B-K3 |  |  | Fuel Gas Pres. Transmitter 2B
6041 | POWER GENERATION | D000 | D000-D003 | D000-D003-103 | D000-D003-103-D0104 | D16-Z-001-K3 |  | D16-96FG-2C-K3 |  |  | Fuel Gas Pres. Transmitter 2C
6042 | POWER GENERATION | D000 | D000-D003 | D000-D003-103 | D000-D003-103-D0104 | D16-Z-001-K3 |  | D16-MG1-K3 |  |  | GF Nozzle
6043 | POWER GENERATION | D000 | D000-D003 | D000-D003-103 | D000-D003-103-D0104 | D16-Z-001-K3 |  | D16-VGC-F-K3 |  |  | Gas Inlet Strainer
6044 | POWER GENERATION | D000 | D000-D003 | D000-D003-103 | D000-D003-103-D0104 | D16-Z-001-K3 |  | D16-VGC-K3 |  |  | Gas Control Valve
6045 | POWER GENERATION | D000 | D000-D003 | D000-D003-103 | D000-D003-103-D0104 | D16-Z-001-K3 |  |  | D16-65GC-K3 |  | Gas Control Valve
6046 | POWER GENERATION | D000 | D000-D003 | D000-D003-103 | D000-D003-103-D0104 | D16-Z-001-K3 |  |  | D16-96GC-1-K3 |  | Gas Control Valve LVDT 1
6047 | POWER GENERATION | D000 | D000-D003 | D000-D003-103 | D000-D003-103-D0104 | D16-Z-001-K3 |  |  | D16-96GC-2-K3 |  | Gas Control Valve LVDT 2
6048 | POWER GENERATION | D000 | D000-D003 | D000-D003-103 | D000-D003-103-D0104 | D16-Z-001-K3 |  | D16-VH12-K3 |  |  | GF Trip Valve
6049 | POWER GENERATION | D000 | D000-D003 | D000-D003-103 | D000-D003-103-D0104 | D16-Z-001-K3 |  | D16-VH5-K3 |  |  | Waste GF Trip Valve
6050 | POWER GENERATION | D000 | D000-D003 | D000-D003-103 | D000-D003-103-D0104 | D16-Z-001-K3 |  | D16-VSR-K3 |  |  | Stop/Ratio Valve
6051 | POWER GENERATION | D000 | D000-D003 | D000-D003-103 | D000-D003-103-D0104 | D16-Z-001-K3 |  |  | D16-90SR-K3 |  | Speed Ratio/Stop Pres. Ratio Valve
6052 | POWER GENERATION | D000 | D000-D003 | D000-D003-103 | D000-D003-103-D0104 | D16-Z-001-K3 |  |  | D16-96SR-1-K3 |  | Stop/Speed (Pres.) Ratio Valve LVDT 1
6053 | POWER GENERATION | D000 | D000-D003 | D000-D003-103 | D000-D003-103-D0104 | D16-Z-001-K3 |  |  | D16-96SR-2-K3 |  | Stop/Speed (Pres.) Ratio Valve LVDT 2
6054 | POWER GENERATION | D000 | D000-D003 | D000-D003-103 | D000-D003-103-D0104 | D16-Z-001-K3 | D16-VM4-K3 |  |  |  | Hyd. Filter Transfer Valve
6055 | POWER GENERATION | D000 | D000-D003 | D000-D003-103 | D000-D003-103-D0104 | D16-Z-001-K3 | D16-Z-001-LO-K3 |  |  |  | Lube Oil Tank
6056 | POWER GENERATION | D000 | D000-D003 | D000-D003-103 | D000-D003-103-D0104 | D16-Z-001-K3 |  | D16-23QT-1-K3 |  |  | Immersion Heater-Lube Oil Tank
6057 | POWER GENERATION | D000 | D000-D003 | D000-D003-103 | D000-D003-103-D0104 | D16-Z-001-K3 |  | D16-26QA-1-K3 |  |  | Lube Oil Header High Temp. Alarm
6058 | POWER GENERATION | D000 | D000-D003 | D000-D003-103 | D000-D003-103-D0104 | D16-Z-001-K3 |  | D16-26QL-1-K3 |  |  | Lube Oil Tank Temp. Low
6059 | POWER GENERATION | D000 | D000-D003 | D000-D003-103 | D000-D003-103-D0104 | D16-Z-001-K3 |  | D16-26QM-K3 |  |  | Lube Oil Tank Temp. Moderate
6060 | POWER GENERATION | D000 | D000-D003 | D000-D003-103 | D000-D003-103-D0104 | D16-Z-001-K3 |  | D16-26QN-1-K3 |  |  | Lube Oil Tank Temp. Normal
6061 | POWER GENERATION | D000 | D000-D003 | D000-D003-103 | D000-D003-103-D0104 | D16-Z-001-K3 |  | D16-26QT-1A-K3 |  |  | Lube Oil Header High Temp. Trip 1A
6062 | POWER GENERATION | D000 | D000-D003 | D000-D003-103 | D000-D003-103-D0104 | D16-Z-001-K3 |  | D16-26QT-1B-K3 |  |  | Lube Oil Header High Temp. Trip 1B
6063 | POWER GENERATION | D000 | D000-D003 | D000-D003-103 | D000-D003-103-D0104 | D16-Z-001-K3 |  | D16-26QT-2A-K3 |  |  | Lube Oil Header High Temp. Trip 2A
6064 | POWER GENERATION | D000 | D000-D003 | D000-D003-103 | D000-D003-103-D0104 | D16-Z-001-K3 |  | D16-26QT-2B-K3 |  |  | Lube Oil Header High Temp. Trip 2B
6065 | POWER GENERATION | D000 | D000-D003 | D000-D003-103 | D000-D003-103-D0104 | D16-Z-001-K3 |  | D16-26QT-3A-K3 |  |  | Lube Oil Header High Temp. Trip 3A
6066 | POWER GENERATION | D000 | D000-D003 | D000-D003-103 | D000-D003-103-D0104 | D16-Z-001-K3 |  | D16-26QT-3B-K3 |  |  | Lube Oil Header High Temp. Trip 3B
6067 | POWER GENERATION | D000 | D000-D003 | D000-D003-103 | D000-D003-103-D0104 | D16-Z-001-K3 |  | D16-63QA-2-K3 |  |  | Low Lube Oil Pres. Bearing Header Alarm
6068 | POWER GENERATION | D000 | D000-D003 | D000-D003-103 | D000-D003-103-D0104 | D16-Z-001-K3 |  | D16-63QL-K3 |  |  | Low Lube Oil Pres. Emergency Pump Start
6069 | POWER GENERATION | D000 | D000-D003 | D000-D003-103 | D000-D003-103-D0104 | D16-Z-001-K3 |  | D16-63QT-2A-K3 |  |  | Low Lube Oil Pres. Trip Generator 2A
6070 | POWER GENERATION | D000 | D000-D003 | D000-D003-103 | D000-D003-103-D0104 | D16-Z-001-K3 |  | D16-63QT-2B-K3 |  |  | Low Lube Oil Pres. Trip Generator 2B
6071 | POWER GENERATION | D000 | D000-D003 | D000-D003-103 | D000-D003-103-D0104 | D16-Z-001-K3 |  | D16-71QH-1-K3 |  |  | High Lube Oil Level
6072 | POWER GENERATION | D000 | D000-D003 | D000-D003-103 | D000-D003-103-D0104 | D16-Z-001-K3 |  | D16-71QL-1-K3 |  |  | Low Lube Oil Level
6073 | POWER GENERATION | D000 | D000-D003 | D000-D003-103 | D000-D003-103-D0104 | D16-Z-001-K3 |  | D16-LT-B1D-1A-K3 |  |  | Lube Sys Temp. Journal Drain 1 - 1A
6074 | POWER GENERATION | D000 | D000-D003 | D000-D003-103 | D000-D003-103-D0104 | D16-Z-001-K3 |  | D16-LT-B1D-1B-K3 |  |  | Lube Sys Temp. Journal Drain 1 - 1B
6075 | POWER GENERATION | D000 | D000-D003 | D000-D003-103 | D000-D003-103-D0104 | D16-Z-001-K3 |  | D16-LT-B2D-1A-K3 |  |  | Lube Sys Temp. Journal Drain 2 - 1A
6076 | POWER GENERATION | D000 | D000-D003 | D000-D003-103 | D000-D003-103-D0104 | D16-Z-001-K3 |  | D16-LT-B2D-1B-K3 |  |  | Lube Sys Temp. Journal Drain 2 - 1B
6077 | POWER GENERATION | D000 | D000-D003 | D000-D003-103 | D000-D003-103-D0104 | D16-Z-001-K3 |  | D16-LT-BT1D-1A-K3 |  |  | Lube Sys Temp. Thrust Brg Drain 1 - 1A
6078 | POWER GENERATION | D000 | D000-D003 | D000-D003-103 | D000-D003-103-D0104 | D16-Z-001-K3 |  | D16-LT-BT1D-1B-K3 |  |  | Lube Sys Temp. Thrust Brg Drain 1 - 1B
6079 | POWER GENERATION | D000 | D000-D003 | D000-D003-103 | D000-D003-103-D0104 | D16-Z-001-K3 |  | D16-LT-G2D-K3 |  |  | Lube Sys Temp. Generator Drain 2
6080 | POWER GENERATION | D000 | D000-D003 | D000-D003-103 | D000-D003-103-D0104 | D16-Z-001-K3 |  | D16-LT-RG1D-K3 |  |  | Lube Sys Temp. Reduction Gear Bearing 1
6081 | POWER GENERATION | D000 | D000-D003 | D000-D003-103 | D000-D003-103-D0104 | D16-Z-001-K3 |  | D16-LT-TH-1A-K3 |  |  | Bearing Header Lube Sys Temp. 1A
6082 | POWER GENERATION | D000 | D000-D003 | D000-D003-103 | D000-D003-103-D0104 | D16-Z-001-K3 |  | D16-PDI-OL-K3 |  |  | PDI for Main Lube Oil Header
6083 | POWER GENERATION | D000 | D000-D003 | D000-D003-103 | D000-D003-103-D0104 | D16-Z-001-K3 |  | D16-PG-OL-2-K3 |  |  | PG for Main Lube Oil Header
6084 | POWER GENERATION | D000 | D000-D003 | D000-D003-103 | D000-D003-103-D0104 | D16-Z-001-K3 |  | D16-PG-WF-K3 |  |  | PG for Cool Water
6085 | POWER GENERATION | D000 | D000-D003 | D000-D003-103 | D000-D003-103-D0104 | D16-Z-001-K3 |  | D16-PQ1-K3 |  |  | Main Lube Oil Pump
6086 | POWER GENERATION | D000 | D000-D003 | D000-D003-103 | D000-D003-103-D0104 | D16-Z-001-K3 |  |  | D16-PG-OL-5-K3 |  | PG for Main Lube Oil Pump
6087 | POWER GENERATION | D000 | D000-D003 | D000-D003-103 | D000-D003-103-D0104 | D16-Z-001-K3 |  |  | D16-VPR1-K3 |  | Hyd. Trip Pres. Regulator Valve
6088 | POWER GENERATION | D000 | D000-D003 | D000-D003-103 | D000-D003-103-D0104 | D16-Z-001-K3 |  |  | D16-VPR2-K3 |  | Bearing Header Pres. Regulator Valve
6089 | POWER GENERATION | D000 | D000-D003 | D000-D003-103 | D000-D003-103-D0104 | D16-Z-001-K3 |  |  | D16-VR1-K3 |  | Main Lube Pump Pres. Relief Valve
6090 | POWER GENERATION | D000 | D000-D003 | D000-D003-103 | D000-D003-103-D0104 | D16-Z-001-K3 |  | D16-PQ2-K3 |  |  | Aux. Lube Oil Pump
6091 | POWER GENERATION | D000 | D000-D003 | D000-D003-103 | D000-D003-103-D0104 | D16-Z-001-K3 |  |  | D16-88QA-K3 |  | Aux. Lube Oil Pump Motor
6092 | POWER GENERATION | D000 | D000-D003 | D000-D003-103 | D000-D003-103-D0104 | D16-Z-001-K3 |  |  | D16-PG-OL-4-K3 |  | PG for Aux. Lube Oil Pump
6093 | POWER GENERATION | D000 | D000-D003 | D000-D003-103 | D000-D003-103-D0104 | D16-Z-001-K3 |  | D16-PQ3-K3 |  |  | Emergency Lube Oil Pump
6094 | POWER GENERATION | D000 | D000-D003 | D000-D003-103 | D000-D003-103-D0104 | D16-Z-001-K3 |  |  | D16-88QE-K3 |  | Emergency Lube Oil Pump Motor
6095 | POWER GENERATION | D000 | D000-D003 | D000-D003-103 | D000-D003-103-D0104 | D16-Z-001-K3 |  |  | D16-PG-OL-3-K3 |  | PG for Emergency Lube Oil Pump
6096 | POWER GENERATION | D000 | D000-D003 | D000-D003-103 | D000-D003-103-D0104 | D16-Z-001-K3 |  | D16-RADIATOR-K3 |  |  | Fin Tube Radiator
6097 | POWER GENERATION | D000 | D000-D003 | D000-D003-103 | D000-D003-103-D0104 | D16-Z-001-K3 |  |  | D16-71WL-K3 |  | Tank Level Indicator & Alarm
6098 | POWER GENERATION | D000 | D000-D003 | D000-D003-103 | D000-D003-103-D0104 | D16-Z-001-K3 |  |  | D16-88FC-1-K3 |  | Fin Tube Radiator Motor 1
6099 | POWER GENERATION | D000 | D000-D003 | D000-D003-103 | D000-D003-103-D0104 | D16-Z-001-K3 |  |  | D16-88FC-2-K3 |  | Fin Tube Radiator Motor 2
6100 | POWER GENERATION | D000 | D000-D003 | D000-D003-103 | D000-D003-103-D0104 | D16-Z-001-K3 |  |  | D16-88FC-3-K3 |  | Fin Tube Radiator Motor 3
6101 | POWER GENERATION | D000 | D000-D003 | D000-D003-103 | D000-D003-103-D0104 | D16-Z-001-K3 |  |  | D16-88FC-4-K3 |  | Fin Tube Radiator Motor 4
6102 | POWER GENERATION | D000 | D000-D003 | D000-D003-103 | D000-D003-103-D0104 | D16-Z-001-K3 |  | D16-VTR1-K3 |  |  | Bearing Header Temp. Regulator Valve
6103 | POWER GENERATION | D000 | D000-D003 | D000-D003-103 | D000-D003-103-D0104 | D16-Z-001-K3 |  | D16-VTR2-K3 |  |  | Atom. Air Precooler Disc Temp. Reg Valve
6104 | POWER GENERATION | D000 | D000-D003 | D000-D003-103 | D000-D003-103-D0104 | D16-Z-001-K3 |  | D16-Z-001-LO-F-K3 |  |  | Lube Oil Filter
6105 | POWER GENERATION | D000 | D000-D003 | D000-D003-103 | D000-D003-103-D0104 | D16-Z-001-K3 |  | D16-Z-001-LO-HE-K3 |  |  | Lube Oil Heat Exchanger
6106 | POWER GENERATION | Description Lv.1: D000; PABRIK 3 Lv.2: D000-D003; 19.11.19 Lv.3: D000-D003-103; 19.11.19 Lv.4: D000-D003-103-D0104; 19.11.19 Lv.5: D16-Z-002-K3 | Emergency Diesel Generator Pabrik-3
6107 | POWER GENERATION | Description Lv.1: D000; PABRIK 3 Lv.2: D000-D003; 19.11.19 Lv.3: D000-D003-103; 19.11.19 Lv.4: D000-D003-103-D0104; 19.11.19 Lv.5: DPIPING3-103-D0104 | Piping Group Area Power Generation
6108 | POWER GENERATION | D000 | D000-D003 | D000-D003-103 | D000-D003-103-D0104 | DPIPING3-103-D0104 | D-6-GF-50004-K3 |  |  |  | Piping 6" For Fuel Gas
6109 | SEA WATER | Description Lv.1: D000; PABRIK 3 Lv.2: D000-D003; 19.11.19 Lv.3: D000-D003-103; 19.11.19 Lv.4: D000-D003-103-D0105; 19.11.19 Lv.5: DPIPING3-103-D0104 | SEA WATER
6110 | SEA WATER | Description Lv.1: D000; PABRIK 3 Lv.2: D000-D003; 19.11.19 Lv.3: D000-D003-103; 19.11.19 Lv.4: D000-D003-103-D0105; 19.11.19 Lv.5: D12-AI-201-K3 | Local Analysis Indicator, SEU
6111 | SEA WATER | D000 | D000-D003 | D000-D003-103 | D000-D003-103-D0105 | D12-AI-201-K3 | D12-AAH-201-K3 |  |  |  | Local Analysis Alarm High,
6112 | SEA WATER | D000 | D000-D003 | D000-D003-103 | D000-D003-103-D0105 | D12-AI-201-K3 | D12-AT-201-K3 |  |  |  | Local Analysis Transmitter,
6113 | SEA WATER | D000 | D000-D003 | D000-D003-103 | D000-D003-103-D0105 | D12-AI-201-K3 | D12-AY-201-K3 |  |  |  | Local Analysis Relay,
6114 | SEA WATER | Description Lv.1: D000; PABRIK 3 Lv.2: D000-D003; 19.11.19 Lv.3: D000-D003-103; 19.11.19 Lv.4: D000-D003-103-D0105; 19.11.19 Lv.5: D12-F-101A-K3 | Seawater Strainer A
6115 | SEA WATER | D000 | D000-D003 | D000-D003-103 | D000-D003-103-D0105 | D12-F-101A-K3 | D12-PDIS-151-K3 |  |  |  | Press Diff Indicator Switch, 12-F-101A
6116 | SEA WATER | D000 | D000-D003 | D000-D003-103 | D000-D003-103-D0105 | D12-F-101A-K3 |  | D12-PDAH-151-K3 |  |  | Press Diff Alarm High, 12-F-101A
6117 | SEA WATER | D000 | D000-D003 | D000-D003-103 | D000-D003-103-D0105 | D12-F-101A-K3 |  |  | D12-PDISH-151-K3 |  | Pressure Differential Indication Switch
6118 | SEA WATER | D000 | D000-D003 | D000-D003-103 | D000-D003-103-D0105 | D12-F-101A-K3 | D12-PI-151-K3 |  |  |  | Local Pressure Indicator, 12-X-111A
6119 | SEA WATER | D000 | D000-D003 | D000-D003-103 | D000-D003-103-D0105 | D12-F-101A-K3 | D12-PI-195-K3 |  |  |  | Local Pressure Indicator, 12-F-101A
6120 | SEA WATER | Description Lv.1: D000; PABRIK 3 Lv.2: D000-D003; 19.11.19 Lv.3: D000-D003-103; 19.11.19 Lv.4: D000-D003-103-D0105; 19.11.19 Lv.5: D12-F-101B-K3 | Seawater Strainer B
6121 | SEA WATER | Description Lv.1: D000; PABRIK 3 Lv.2: D000-D003; 19.11.19 Lv.3: D000-D003-103; 19.11.19 Lv.4: D000-D003-103-D0105; 19.11.19 Lv.5: D12-FI-213-K3 | Local Flow Indicator, 12-E-202 SEU
6122 | SEA WATER | D000 | D000-D003 | D000-D003-103 | D000-D003-103-D0105 | D12-FI-213-K3 | D12-FE-213-K3 |  |  |  | Flow Orifice / Element, 12-E-202
6123 | SEA WATER | D000 | D000-D003 | D000-D003-103 | D000-D003-103-D0105 | D12-FI-213-K3 | D12-FT-213-K3 |  |  |  | Flow Transmitter, 12-E-202
6124 | SEA WATER | Description Lv.1: D000; PABRIK 3 Lv.2: D000-D003; 19.11.19 Lv.3: D000-D003-103; 19.11.19 Lv.4: D000-D003-103-D0105; 19.11.19 Lv.5: D12-FI-214-K3 | Local Flow Indicator, 12-E-202
6125 | SEA WATER | D000 | D000-D003 | D000-D003-103 | D000-D003-103-D0105 | D12-FI-214-K3 | D12-FE-214-K3 |  |  |  | Flow Orifice / Element, 12-E-202
6126 | SEA WATER | D000 | D000-D003 | D000-D003-103 | D000-D003-103-D0105 | D12-FI-214-K3 | D12-FT-214-K3 |  |  |  | Flow Transmitter, 12-E-202
6127 | SEA WATER | Description Lv.1: D000; PABRIK 3 Lv.2: D000-D003; 19.11.19 Lv.3: D000-D003-103; 19.11.19 Lv.4: D000-D003-103-D0105; 19.11.19 Lv.5: D12-FI-220-K3 | Local Flow Indicator, 12-E-202
6128 | SEA WATER | D000 | D000-D003 | D000-D003-103 | D000-D003-103-D0105 | D12-FI-220-K3 | D12-FE-220-K3 |  |  |  | Flow Orifice / Element, 12-E-202
6129 | SEA WATER | D000 | D000-D003 | D000-D003-103 | D000-D003-103-D0105 | D12-FI-220-K3 | D12-FT-220-K3 |  |  |  | Flow Transmitter, 12-E-202
6130 | SEA WATER | Description Lv.1: D000; PABRIK 3 Lv.2: D000-D003; 19.11.19 Lv.3: D000-D003-103; 19.11.19 Lv.4: D000-D003-103-D0105; 19.11.19 Lv.5: D12-FI-221-K3 | Local Flow Indicator, 12-E-202
6131 | SEA WATER | D000 | D000-D003 | D000-D003-103 | D000-D003-103-D0105 | D12-FI-221-K3 | D12-FE-221-K3 |  |  |  | Flow Orifice / Element, 12-E-202
6132 | SEA WATER | D000 | D000-D003 | D000-D003-103 | D000-D003-103-D0105 | D12-FI-221-K3 | D12-FT-221-K3 |  |  |  | Flow Transmitter, 12-E-202
6133 | SEA WATER | Description Lv.1: D000; PABRIK 3 Lv.2: D000-D003; 19.11.19 Lv.3: D000-D003-103; 19.11.19 Lv.4: D000-D003-103-D0105; 19.11.19 Lv.5: D12-FO-219-K3 | Local Restriction Orifice, 12-E-202
6134 | SEA WATER | Description Lv.1: D000; PABRIK 3 Lv.2: D000-D003; 19.11.19 Lv.3: D000-D003-103; 19.11.19 Lv.4: D000-D003-103-D0105; 19.11.19 Lv.5: D12-FO-224-K3 | Local Restriction Orifice, 12-E-202
6135 | SEA WATER | Description Lv.1: D000; PABRIK 3 Lv.2: D000-D003; 19.11.19 Lv.3: D000-D003-103; 19.11.19 Lv.4: D000-D003-103-D0105; 19.11.19 Lv.5: D12-FO-352-K3 | Local Restriction Orifice, 12-E-202
6136 | SEA WATER | Description Lv.1: D000; PABRIK 3 Lv.2: D000-D003; 19.11.19 Lv.3: D000-D003-103; 19.11.19 Lv.4: D000-D003-103-D0105; 19.11.19 Lv.5: D12-FO-454-K3 | Local Restriction Orifice, 12-E-202
6137 | SEA WATER | Description Lv.1: D000; PABRIK 3 Lv.2: D000-D003; 19.11.19 Lv.3: D000-D003-103; 19.11.19 Lv.4: D000-D003-103-D0105; 19.11.19 Lv.5: D12-K-101A-K3 | Dilution Air Blower A
6138 | SEA WATER | D000 | D000-D003 | D000-D003-103 | D000-D003-103-D0105 | D12-K-101A-K3 | D12-KM-101A-K3 |  |  |  | Motor For 12-K-101A
6139 | SEA WATER | Description Lv.1: D000; PABRIK 3 Lv.2: D000-D003; 19.11.19 Lv.3: D000-D003-103; 19.11.19 Lv.4: D000-D003-103-D0105; 19.11.19 Lv.5: D12-K-101B-K3 | Dilution Air Blower B
6140 | SEA WATER | D000 | D000-D003 | D000-D003-103 | D000-D003-103-D0105 | D12-K-101B-K3 | D12-KM-101B-K3 |  |  |  | Motor For 12-K-101B
6141 | SEA WATER | Description Lv.1: D000; PABRIK 3 Lv.2: D000-D003; 19.11.19 Lv.3: D000-D003-103; 19.11.19 Lv.4: D000-D003-103-D0105; 19.11.19 Lv.5: D12-P-101A-K3 | Sea Water Pump A SEU
6142 | SEA WATER | D000 | D000-D003 | D000-D003-103 | D000-D003-103-D0105 | D12-P-101A-K3 | D12-AE-204-K3 |  |  |  | Local Analysis Sensor, 12-P-101A
6143 | SEA WATER | D000 | D000-D003 | D000-D003-103 | D000-D003-103-D0105 | D12-P-101A-K3 |  | D12-AIS-204-K3 |  |  | Local Analysis Indicator Transmitter, 12
6144 | SEA WATER | D000 | D000-D003 | D000-D003-103 | D000-D003-103-D0105 | D12-P-101A-K3 |  | D12-AIT-204-K3 |  |  | Local Analysis Indicator Transmitter, 12
6145 | SEA WATER | D000 | D000-D003 | D000-D003-103 | D000-D003-103-D0105 | D12-P-101A-K3 | D12-ARA-030A-K3 |  |  |  | Local Analysis Record Alarm, 12-P-101A
6146 | SEA WATER | D000 | D000-D003 | D000-D003-103 | D000-D003-103-D0105 | D12-P-101A-K3 |  | D12-AA-030A-K3 |  |  | Local Analysis Alarm, 12-P-101A
6147 | SEA WATER | D000 | D000-D003 | D000-D003-103 | D000-D003-103-D0105 | D12-P-101A-K3 |  | D12-AR-030A-K3 |  |  | Local Analysis Record, 12-P-101A SEU
6148 | SEA WATER | D000 | D000-D003 | D000-D003-103 | D000-D003-103-D0105 | D12-P-101A-K3 | D12-FI-030A-K3 |  |  |  | Local Flow Indicator, 12-P-101A SEU
6149 | SEA WATER | D000 | D000-D003 | D000-D003-103 | D000-D003-103-D0105 | D12-P-101A-K3 |  | D12-FRQ-030A-K3 |  |  | Flow Record Integratiation, 12-P-101A
6150 | SEA WATER | D000 | D000-D003 | D000-D003-103 | D000-D003-103-D0105 | D12-P-101A-K3 | D12-FIC-152-K3 |  |  |  | Local Flow Indicator Control, 12-P-101A
6151 | SEA WATER | D000 | D000-D003 | D000-D003-103 | D000-D003-103-D0105 | D12-P-101A-K3 |  | D12-FCV-152-K3 |  |  | Local Flow Control Valve, 12-P-101A
6152 | SEA WATER | D000 | D000-D003 | D000-D003-103 | D000-D003-103-D0105 | D12-P-101A-K3 |  | D12-FIT-152-K3 |  |  | Rotameter, 12-P-101A
6153 | SEA WATER | D000 | D000-D003 | D000-D003-103 | D000-D003-103-D0105 | D12-P-101A-K3 |  | D12-FV-152-K3 |  |  | Local Flow Control Valve, 12-P-101A
6154 | SEA WATER | D000 | D000-D003 | D000-D003-103 | D000-D003-103-D0105 | D12-P-101A-K3 | D12-FO-025A-K3 |  |  |  | Local Restriction Orifice, 12-P-101A
6155 | SEA WATER | D000 | D000-D003 | D000-D003-103 | D000-D003-103-D0105 | D12-P-101A-K3 | D12-FO-027A-K3 |  |  |  | Local Restriction Orifice, 12-P-101A
6156 | SEA WATER | D000 | D000-D003 | D000-D003-103 | D000-D003-103-D0105 | D12-P-101A-K3 | D12-FS-101-K3 |  |  |  | Local Flow Switch, 12-P-101A
6157 | SEA WATER | D000 | D000-D003 | D000-D003-103 | D000-D003-103-D0105 | D12-P-101A-K3 | D12-LI-103-K3 |  |  |  | Local Level Transmitter, 12-P-101A
6158 | SEA WATER | D000 | D000-D003 | D000-D003-103 | D000-D003-103-D0105 | D12-P-101A-K3 |  | D12-LAL-103-K3 |  |  | Local Level Alarm Low, 12-P-101A
6159 | SEA WATER | D000 | D000-D003 | D000-D003-103 | D000-D003-103-D0105 | D12-P-101A-K3 |  | D12-LALL-103-K3 |  |  | Local Level Alarm Low Low, 12-P-101A
6160 | SEA WATER | D000 | D000-D003 | D000-D003-103 | D000-D003-103-D0105 | D12-P-101A-K3 |  | D12-LSL-103-K3 |  |  | Local Level Switch Low, 12-P-101A
6161 | SEA WATER | D000 | D000-D003 | D000-D003-103 | D000-D003-103-D0105 | D12-P-101A-K3 |  | D12-LSLL-103-K3 |  |  | Local Level Switch Low Low, 12-P-101A
6162 | SEA WATER | D000 | D000-D003 | D000-D003-103 | D000-D003-103-D0105 | D12-P-101A-K3 |  | D12-LT-103-K3 |  |  | Local Level Indicator, 12-P-101A
6163 | SEA WATER | D000 | D000-D003 | D000-D003-103 | D000-D003-103-D0105 | D12-P-101A-K3 | D12-PDI-108-K3 |  |  |  | Press Diff Indicator, 12-P-101A
6164 | SEA WATER | D000 | D000-D003 | D000-D003-103 | D000-D003-103-D0105 | D12-P-101A-K3 | D12-PI-020A-K3 |  |  |  | Local Pressure Indicator, 12-P-101A
6165 | SEA WATER | D000 | D000-D003 | D000-D003-103 | D000-D003-103-D0105 | D12-P-101A-K3 | D12-PI-030A-K3 |  |  |  | Local Pressure Indicator, 12-P-101A
6166 | SEA WATER | D000 | D000-D003 | D000-D003-103 | D000-D003-103-D0105 | D12-P-101A-K3 | D12-PI-031A-K3 |  |  |  | Local Pressure Indicator, 12-P-101A
6167 | SEA WATER | D000 | D000-D003 | D000-D003-103 | D000-D003-103-D0105 | D12-P-101A-K3 | D12-PI-153A-K3 |  |  |  | Local Pressure Indicator, 12-P-101A
6168 | SEA WATER | D000 | D000-D003 | D000-D003-103 | D000-D003-103-D0105 | D12-P-101A-K3 | D12-PI-153B-K3 |  |  |  | Local Pressure Indicator, 12-P-101A
6169 | SEA WATER | D000 | D000-D003 | D000-D003-103 | D000-D003-103-D0105 | D12-P-101A-K3 | D12-PI-154A-K3 |  |  |  | Local Pressure Indicator, 12-P-101A
6170 | SEA WATER | D000 | D000-D003 | D000-D003-103 | D000-D003-103-D0105 | D12-P-101A-K3 | D12-PI-154B-K3 |  |  |  | Local Pressure Indicator, 12-P-101A
6171 | SEA WATER | D000 | D000-D003 | D000-D003-103 | D000-D003-103-D0105 | D12-P-101A-K3 | D12-PI-212-K3 |  |  |  | Local Pressure Indicator, 12-P-101A
6172 | SEA WATER | D000 | D000-D003 | D000-D003-103 | D000-D003-103-D0105 | D12-P-101A-K3 | D12-PI-213-K3 |  |  |  | Local Pressure Indicator, 12-P-101A
6173 | SEA WATER | D000 | D000-D003 | D000-D003-103 | D000-D003-103-D0105 | D12-P-101A-K3 | D12-PM-101A-K3 |  |  |  | Motor For 12-P-101A SEU
6174 | SEA WATER | D000 | D000-D003 | D000-D003-103 | D000-D003-103-D0105 | D12-P-101A-K3 | D12-TAH-111-K3 |  |  |  | Local Temperature Alarm High, 12-P-101A
6175 | SEA WATER | D000 | D000-D003 | D000-D003-103 | D000-D003-103-D0105 | D12-P-101A-K3 | D12-TR-021A-K3 |  |  |  | Local Temperature Record, 12-P-101A
6176 | SEA WATER | D000 | D000-D003 | D000-D003-103 | D000-D003-103-D0105 | D12-P-101A-K3 | D12-TR-031A-K3 |  |  |  | Local Temperature Record, 12-P-101A
6177 | SEA WATER | D000 | D000-D003 | D000-D003-103 | D000-D003-103-D0105 | D12-P-101A-K3 | D12-TSH-111-K3 |  |  |  | Local Temperature Switch High, 12-P-101A
6178 | SEA WATER | D000 | D000-D003 | D000-D003-103 | D000-D003-103-D0105 | D12-P-101A-K3 | D12-XV-151-K3 |  |  |  | Local Pressure Control Valve, 12-P-101A
6179 | SEA WATER | D000 | D000-D003 | D000-D003-103 | D000-D003-103-D0105 | D12-P-101A-K3 | D15-AE-204-K3 |  |  |  | Local Analysis Sensor, 12-P-101A
6180 | SEA WATER | D000 | D000-D003 | D000-D003-103 | D000-D003-103-D0105 | D12-P-101A-K3 |  | D15-AIT-204-K3 |  |  | Analysis Indicator Transmitter,12-P-101A
6181 | SEA WATER | D000 | D000-D003 | D000-D003-103 | D000-D003-103-D0105 | D12-P-101A-K3 | D15-PI-213-K3 |  |  |  | Local Pressure Indicator, 12-P-101A
6182 | SEA WATER | Description Lv.1: D000; PABRIK 3 Lv.2: D000-D003; 19.11.19 Lv.3: D000-D003-103; 19.11.19 Lv.4: D000-D003-103-D0105; 19.11.19 Lv.5: D12-P-101B-K3 | Sea Water Pump B SEU
6183 | SEA WATER | D000 | D000-D003 | D000-D003-103 | D000-D003-103-D0105 | D12-P-101B-K3 | D12-FS-102-K3 |  |  |  | Local Flow Switch, 12-P-101B
6184 | SEA WATER | D000 | D000-D003 | D000-D003-103 | D000-D003-103-D0105 | D12-P-101B-K3 | D12-PDI-109-K3 |  |  |  | Press Diff Indicator, 12-P-101B
6185 | SEA WATER | D000 | D000-D003 | D000-D003-103 | D000-D003-103-D0105 | D12-P-101B-K3 | D12-PI-111-001-K3 |  |  |  | Local Pressure Indicator, 12-P-101B SEU
6186 | SEA WATER | D000 | D000-D003 | D000-D003-103 | D000-D003-103-D0105 | D12-P-101B-K3 |  | D12-PAL-111-K3 |  |  | Local Pressure Alarm Low, 12-P-101B
6187 | SEA WATER | D000 | D000-D003 | D000-D003-103 | D000-D003-103-D0105 | D12-P-101B-K3 |  | D12-PSL-111-K3 |  |  | Local Pressure Switch Low, 12-P-101B
6188 | SEA WATER | D000 | D000-D003 | D000-D003-103 | D000-D003-103-D0105 | D12-P-101B-K3 |  | D12-PT-111-K3 |  |  | Local Pressure Transmitter, 12-P-101B
6189 | SEA WATER | D000 | D000-D003 | D000-D003-103 | D000-D003-103-D0105 | D12-P-101B-K3 | D12-PI-111-K3 |  |  |  | Local Pressure Indicator, 12-P-101B
6190 | SEA WATER | D000 | D000-D003 | D000-D003-103 | D000-D003-103-D0105 | D12-P-101B-K3 | D12-PM-101B-K3 |  |  |  | Motor For 12-P-101B SEU
6191 | SEA WATER | D000 | D000-D003 | D000-D003-103 | D000-D003-103-D0105 | D12-P-101B-K3 | D12-TAH-112-K3 |  |  |  | Local Temperature Alarm High, 12-P-101B
6192 | SEA WATER | D000 | D000-D003 | D000-D003-103 | D000-D003-103-D0105 | D12-P-101B-K3 | D12-TSH-112-K3 |  |  |  | Local Temperature Switch High, 12-P-101B
6193 | SEA WATER | Description Lv.1: D000; PABRIK 3 Lv.2: D000-D003; 19.11.19 Lv.3: D000-D003-103; 19.11.19 Lv.4: D000-D003-103-D0105; 19.11.19 Lv.5: D12-P-101C-K3 | Sea Water Pump C SEU
6194 | SEA WATER | D000 | D000-D003 | D000-D003-103 | D000-D003-103-D0105 | D12-P-101C-K3 | D12-FS-103-K3 |  |  |  | Local Flow Switch, 12-P-101C
6195 | SEA WATER | D000 | D000-D003 | D000-D003-103 | D000-D003-103-D0105 | D12-P-101C-K3 | D12-PDI-110-K3 |  |  |  | Press Diff Indicator, 12-P-101C
6196 | SEA WATER | D000 | D000-D003 | D000-D003-103 | D000-D003-103-D0105 | D12-P-101C-K3 | D12-PM-101C-K3 |  |  |  | Motor For 12-P-101C SEU
6197 | SEA WATER | D000 | D000-D003 | D000-D003-103 | D000-D003-103-D0105 | D12-P-101C-K3 | D12-TAH-113-K3 |  |  |  | Local Temperature Alarm High, 12-P-101C
6198 | SEA WATER | D000 | D000-D003 | D000-D003-103 | D000-D003-103-D0105 | D12-P-101C-K3 | D12-TSH-113-K3 |  |  |  | Local Temperature Switch High, 12-P-101C
6199 | SEA WATER | Description Lv.1: D000; PABRIK 3 Lv.2: D000-D003; 19.11.19 Lv.3: D000-D003-103; 19.11.19 Lv.4: D000-D003-103-D0105; 19.11.19 Lv.5: D12-P-102A-K3 | Hypochlorite Normal Dosing Pump A
6200 | SEA WATER | D000 | D000-D003 | D000-D003-103 | D000-D003-103-D0105 | D12-P-102A-K3 | D12-FAL-152-K3 |  |  |  | Flow Alarm Low, 12-P-102A
6201 | SEA WATER | D000 | D000-D003 | D000-D003-103 | D000-D003-103-D0105 | D12-P-102A-K3 |  | D12-FS-152-K3 |  |  | Local Flow Switch, 12-P-102A
6202 | SEA WATER | D000 | D000-D003 | D000-D003-103 | D000-D003-103-D0105 | D12-P-102A-K3 |  | D12-FSL-152-K3 |  |  | Flow Switch Low, 12-P-102A
6203 | SEA WATER | D000 | D000-D003 | D000-D003-103 | D000-D003-103-D0105 | D12-P-102A-K3 | D12-PM-102A-K3 |  |  |  | Motor For 12-P102A
6204 | SEA WATER | D000 | D000-D003 | D000-D003-103 | D000-D003-103-D0105 | D12-P-102A-K3 |  | D12-XA-152-K3 |  |  | Local Common Alarm, 12-PM-102A
6205 | SEA WATER | Description Lv.1: D000; PABRIK 3 Lv.2: D000-D003; 19.11.19 Lv.3: D000-D003-103; 19.11.19 Lv.4: D000-D003-103-D0105; 19.11.19 Lv.5: D12-P-102B-K3 | Hypochlorite Normal Dosing Pump B
6206 | SEA WATER | D000 | D000-D003 | D000-D003-103 | D000-D003-103-D0105 | D12-P-102B-K3 | D12-PM-102B-K3 |  |  |  | Motor For 12-P102B
6207 | SEA WATER | D000 | D000-D003 | D000-D003-103 | D000-D003-103-D0105 | D12-P-102B-K3 |  | D12-XA-151-K3 |  |  | Local Common Alarm, 12-PM-102B
6208 | SEA WATER | Description Lv.1: D000; PABRIK 3 Lv.2: D000-D003; 19.11.19 Lv.3: D000-D003-103; 19.11.19 Lv.4: D000-D003-103-D0105; 19.11.19 Lv.5: D12-P-103A-K3 | Hypochlorite Shock Dosing Pump A
6209 | SEA WATER | D000 | D000-D003 | D000-D003-103 | D000-D003-103-D0105 | D12-P-103A-K3 | D12-FAL-151-K3 |  |  |  | Flow Alarm Low, 12-P-103A
6210 | SEA WATER | D000 | D000-D003 | D000-D003-103 | D000-D003-103-D0105 | D12-P-103A-K3 |  | D12-FS-151-K3 |  |  | Local Flow Switch, 12-P-103A
6211 | SEA WATER | D000 | D000-D003 | D000-D003-103 | D000-D003-103-D0105 | D12-P-103A-K3 |  | D12-FSL-151-K3 |  |  | Flow Switch Low, 12-P-103A
6212 | SEA WATER | D000 | D000-D003 | D000-D003-103 | D000-D003-103-D0105 | D12-P-103A-K3 | D12-PM-103A-K3 |  |  |  | Motor For 12-P-103A
6213 | SEA WATER | D000 | D000-D003 | D000-D003-103 | D000-D003-103-D0105 | D12-P-103A-K3 |  | D12-XA-153-K3 |  |  | Local Common Alarm, 12-PM-103A
6214 | SEA WATER | Description Lv.1: D000; PABRIK 3 Lv.2: D000-D003; 19.11.19 Lv.3: D000-D003-103; 19.11.19 Lv.4: D000-D003-103-D0105; 19.11.19 Lv.5: D12-P-103B-K3 | Hypochlorite Shock Dosing Pump B
6215 | SEA WATER | D000 | D000-D003 | D000-D003-103 | D000-D003-103-D0105 | D12-P-103B-K3 | D12-PM-103B-K3 |  |  |  | Motor For 12-P-103B
6216 | SEA WATER | D000 | D000-D003 | D000-D003-103 | D000-D003-103-D0105 | D12-P-103B-K3 |  | D12-XA-154-K3 |  |  | Local Common Alarm, 12-PM-103B
6217 | SEA WATER | Description Lv.1: D000; PABRIK 3 Lv.2: D000-D003; 19.11.19 Lv.3: D000-D003-103; 19.11.19 Lv.4: D000-D003-103-D0105; 19.11.19 Lv.5: D12-P-104-K3 | Acid Clening Pump
6218 | SEA WATER | D000 | D000-D003 | D000-D003-103 | D000-D003-103-D0105 | D12-P-104-K3 | D12-DHA157-K3 |  |  |  | Strainer Y-Type, 12-P-104
6219 | SEA WATER | D000 | D000-D003 | D000-D003-103 | D000-D003-103-D0105 | D12-P-104-K3 | D12-PM-104-K3 |  |  |  | Motor For 12-P-104
6220 | SEA WATER | D000 | D000-D003 | D000-D003-103 | D000-D003-103-D0105 | D12-P-104-K3 |  | D12-XA-155-K3 |  |  | Local Common Alarm, 12-P-104
6221 | SEA WATER | Description Lv.1: D000; PABRIK 3 Lv.2: D000-D003; 19.11.19 Lv.3: D000-D003-103; 19.11.19 Lv.4: D000-D003-103-D0105; 19.11.19 Lv.5: D12-T-101-K3 | Seawater Intake Basin
6222 | SEA WATER | Description Lv.1: D000; PABRIK 3 Lv.2: D000-D003; 19.11.19 Lv.3: D000-D003-103; 19.11.19 Lv.4: D000-D003-103-D0105; 19.11.19 Lv.5: D12-T-102-K3 | Seawater Outfall Basin
6223 | SEA WATER | D000 | D000-D003 | D000-D003-103 | D000-D003-103-D0105 | D12-T-102-K3 | D12-FO-351-K3 |  |  |  | Local Restriction Orifice, 12-T-102
6224 | SEA WATER | D000 | D000-D003 | D000-D003-103 | D000-D003-103-D0105 | D12-T-102-K3 | D12-FO-455-K3 |  |  |  | Local Restriction Orifice, 12-T-102
6225 | SEA WATER | Description Lv.1: D000; PABRIK 3 Lv.2: D000-D003; 19.11.19 Lv.3: D000-D003-103; 19.11.19 Lv.4: D000-D003-103-D0105; 19.11.19 Lv.5: D12-V-101-K3 | Hyphoclorite Storage Drum
6226 | SEA WATER | D000 | D000-D003 | D000-D003-103 | D000-D003-103-D0105 | D12-V-101-K3 | D12-LTI-151-K3 |  |  |  | Local Level Indicator, 12-V-101
6227 | SEA WATER | D000 | D000-D003 | D000-D003-103 | D000-D003-103-D0105 | D12-V-101-K3 |  | D12-LAH-151-K3 |  |  | Local Level Alarm High, 12-V-101
6228 | SEA WATER | D000 | D000-D003 | D000-D003-103 | D000-D003-103-D0105 | D12-V-101-K3 |  | D12-LAHH-151-K3 |  |  | Local Level Alarm High High, 12-V-101
6229 | SEA WATER | D000 | D000-D003 | D000-D003-103 | D000-D003-103-D0105 | D12-V-101-K3 |  | D12-LAL-151-K3 |  |  | Local Level Alarm Low, 12-V-101
6230 | SEA WATER | D000 | D000-D003 | D000-D003-103 | D000-D003-103-D0105 | D12-V-101-K3 |  | D12-LALL-151-K3 |  |  | Local Level Alarm Low Low, 12-V-101
6231 | SEA WATER | D000 | D000-D003 | D000-D003-103 | D000-D003-103-D0105 | D12-V-101-K3 |  | D12-LI-151-K3 |  |  | Level Transmitter Indicator, 12-V-101
6232 | SEA WATER | D000 | D000-D003 | D000-D003-103 | D000-D003-103-D0105 | D12-V-101-K3 |  |  | D12-LT-151-K3 |  | Local Level Transmitter, 12-V-101
6233 | SEA WATER | D000 | D000-D003 | D000-D003-103 | D000-D003-103-D0105 | D12-V-101-K3 |  | D12-LSH-151-K3 |  |  | Local Level Switch High, 12-V-101
6234 | SEA WATER | D000 | D000-D003 | D000-D003-103 | D000-D003-103-D0105 | D12-V-101-K3 |  | D12-LSHH-151-K3 |  |  | Local Level Switch High High, 12-V-101
6235 | SEA WATER | D000 | D000-D003 | D000-D003-103 | D000-D003-103-D0105 | D12-V-101-K3 |  | D12-LSL-151-K3 |  |  | Local Level Switch Low, 12-V-101
6236 | SEA WATER | D000 | D000-D003 | D000-D003-103 | D000-D003-103-D0105 | D12-V-101-K3 |  | D12-LSLL-151-K3 |  |  | Local Level Switch Low Low, 12-V-101
6237 | SEA WATER | D000 | D000-D003 | D000-D003-103 | D000-D003-103-D0105 | D12-V-101-K3 | D12-PALL-152-K3 |  |  |  | Pressure Alarm Low Low, 12-V-101
6238 | SEA WATER | D000 | D000-D003 | D000-D003-103 | D000-D003-103-D0105 | D12-V-101-K3 |  | D12-PISLL-152-K3 |  |  | Pressure Indication Switch Low Low, 12-V
6239 | SEA WATER | D000 | D000-D003 | D000-D003-103 | D000-D003-103-D0105 | D12-V-101-K3 |  | D12-PSLL-152-K3 |  |  | Local Pressure Alarm Low, 12-V-101
6240 | SEA WATER | D000 | D000-D003 | D000-D003-103 | D000-D003-103-D0105 | D12-V-101-K3 | D12-PI-152-K3 |  |  |  | Local Pressure Indicator, 12-V-101
6241 | SEA WATER | D000 | D000-D003 | D000-D003-103 | D000-D003-103-D0105 | D12-V-101-K3 | D12-PS-151-K3 |  |  |  | Local Pressure Switch, 12-V-101
6242 | SEA WATER | D000 | D000-D003 | D000-D003-103 | D000-D003-103-D0105 | D12-V-101-K3 |  | D12-PAL-151-K3 |  |  | Local Pressure Alarm Low, 12-V-101
6243 | SEA WATER | D000 | D000-D003 | D000-D003-103 | D000-D003-103-D0105 | D12-V-101-K3 |  |  | D12-PISL-151-K3 |  | Local Pressure Switch Low, 12-V-101
6244 | SEA WATER | D000 | D000-D003 | D000-D003-103 | D000-D003-103-D0105 | D12-V-101-K3 |  |  | D12-PSL-151-K3 |  | Local Panel Pressure Switch Low, 12-V-10
6245 | SEA WATER | D000 | D000-D003 | D000-D003-103 | D000-D003-103-D0105 | D12-V-101-K3 | D12-PS-152-K3 |  |  |  | Local Pressure Switch, 12-V-101
6246 | SEA WATER | D000 | D000-D003 | D000-D003-103 | D000-D003-103-D0105 | D12-V-101-K3 |  | D12-PAL-152-K3 |  |  | Local Pressure Alarm Low, 12-V-101
6247 | SEA WATER | Description Lv.1: D000; PABRIK 3 Lv.2: D000-D003; 19.11.19 Lv.3: D000-D003-103; 19.11.19 Lv.4: D000-D003-103-D0105; 19.11.19 Lv.5: D12-V-102-K3 | Acid Drum
6248 | SEA WATER | D000 | D000-D003 | D000-D003-103 | D000-D003-103-D0105 | D12-V-102-K3 | D12-SG-K3 |  |  |  | Local Sight Glass
6249 | SEA WATER | Description Lv.1: D000; PABRIK 3 Lv.2: D000-D003; 19.11.19 Lv.3: D000-D003-103; 19.11.19 Lv.4: D000-D003-103-D0105; 19.11.19 Lv.5: D12-X-101A-K3 | Bar Screen A
6250 | SEA WATER | Description Lv.1: D000; PABRIK 3 Lv.2: D000-D003; 19.11.19 Lv.3: D000-D003-103; 19.11.19 Lv.4: D000-D003-103-D0105; 19.11.19 Lv.5: D12-X-101B-K3 | Bar Screen B
6251 | SEA WATER | Description Lv.1: D000; PABRIK 3 Lv.2: D000-D003; 19.11.19 Lv.3: D000-D003-103; 19.11.19 Lv.4: D000-D003-103-D0105; 19.11.19 Lv.5: D12-X-102-K3 | Traversing Trash Rake
6252 | SEA WATER | D000 | D000-D003 | D000-D003-103 | D000-D003-103-D0105 | D12-X-102-K3 | D12-XM1-102-K3 |  |  |  | Motor For 12-X-102
6253 | SEA WATER | D000 | D000-D003 | D000-D003-103 | D000-D003-103-D0105 | D12-X-102-K3 | D12-XM2-102-K3 |  |  |  | Motor For 12-X-102
6254 | SEA WATER | Description Lv.1: D000; PABRIK 3 Lv.2: D000-D003; 19.11.19 Lv.3: D000-D003-103; 19.11.19 Lv.4: D000-D003-103-D0105; 19.11.19 Lv.5: D12-X-103A-K3 | Rotary Screen A
6255 | SEA WATER | D000 | D000-D003 | D000-D003-103 | D000-D003-103-D0105 | D12-X-103A-K3 | D12-CA-101-K3 |  |  |  | Local Conductivity Alarm, 12-X-103A
6256 | SEA WATER | D000 | D000-D003 | D000-D003-103 | D000-D003-103-D0105 | D12-X-103A-K3 | D12-HS-111-K3 |  |  |  | Local Hand Switch, 12-X-103A
6257 | SEA WATER | D000 | D000-D003 | D000-D003-103 | D000-D003-103-D0105 | D12-X-103A-K3 | D12-HS-112-K3 |  |  |  | Local Hand Switch, 12-X-103A
6258 | SEA WATER | D000 | D000-D003 | D000-D003-103 | D000-D003-103-D0105 | D12-X-103A-K3 | D12-HS-113-K3 |  |  |  | Local Hand Switch, 12-X-103A
6259 | SEA WATER | D000 | D000-D003 | D000-D003-103 | D000-D003-103-D0105 | D12-X-103A-K3 | D12-LDT-101-K3 |  |  |  | Level Diff Transmitter, 12-X-103A
6260 | SEA WATER | D000 | D000-D003 | D000-D003-103 | D000-D003-103-D0105 | D12-X-103A-K3 |  | D12-LDI-101-K3 |  |  | Level Diff Indicator, 12-X-103A
6261 | SEA WATER | D000 | D000-D003 | D000-D003-103 | D000-D003-103-D0105 | D12-X-103A-K3 |  | D12-LDSH-101-K3 |  |  | Differentiation Switch High, 12-X-103A
6262 | SEA WATER | D000 | D000-D003 | D000-D003-103 | D000-D003-103-D0105 | D12-X-103A-K3 |  | D12-LDSHH-101-K3 |  |  | Diff Switch High High, 12-X-103A
6263 | SEA WATER | D000 | D000-D003 | D000-D003-103 | D000-D003-103-D0105 | D12-X-103A-K3 |  | D12-LDSHHH-101-K3 |  |  | Level Diff SwitchHighHighHigh, 12-X-103A
6264 | SEA WATER | D000 | D000-D003 | D000-D003-103 | D000-D003-103-D0105 | D12-X-103A-K3 |  | D12-LDSL-101-K3 |  |  | Differentiation Switch Low, 12-X-103A
6265 | SEA WATER | D000 | D000-D003 | D000-D003-103 | D000-D003-103-D0105 | D12-X-103A-K3 | D12-PI-103-K3 |  |  |  | Local Pressure Indicator, 12-X-103A
6266 | SEA WATER | D000 | D000-D003 | D000-D003-103 | D000-D003-103-D0105 | D12-X-103A-K3 |  | D12-PAL-103-K3 |  |  | Local Pressure Alarm Low, 12-X-103A
6267 | SEA WATER | D000 | D000-D003 | D000-D003-103 | D000-D003-103-D0105 | D12-X-103A-K3 |  | D12-PSL-103-K3 |  |  | Local Pressure Switch Low, 12-X-103A
6268 | SEA WATER | D000 | D000-D003 | D000-D003-103 | D000-D003-103-D0105 | D12-X-103A-K3 | D12-PI-105-K3 |  |  |  | Local Pressure Indicator, 12-X-103A
6269 | SEA WATER | D000 | D000-D003 | D000-D003-103 | D000-D003-103-D0105 | D12-X-103A-K3 | D12-PI-106-K3 |  |  |  | Local Pressure Indicator, 12-X-103A
6270 | SEA WATER | D000 | D000-D003 | D000-D003-103 | D000-D003-103-D0105 | D12-X-103A-K3 | D12-PI-107-K3 |  |  |  | Local Pressure Indicator, 12-X-103A
6271 | SEA WATER | D000 | D000-D003 | D000-D003-103 | D000-D003-103-D0105 | D12-X-103A-K3 | D12-PSL-101-K3 |  |  |  | Local Pressure Switch Low, 12-X-103A
6272 | SEA WATER | D000 | D000-D003 | D000-D003-103 | D000-D003-103-D0105 | D12-X-103A-K3 |  | D12-PAL-101-K3 |  |  | Local Pressure Alarm Low, 12-X-103A
6273 | SEA WATER | D000 | D000-D003 | D000-D003-103 | D000-D003-103-D0105 | D12-X-103A-K3 | D12-THI-101-K3 |  |  |  | Temperature High Indicator, 12-X-103A
6274 | SEA WATER | D000 | D000-D003 | D000-D003-103 | D000-D003-103-D0105 | D12-X-103A-K3 | D12-XM-103A-K3 |  |  |  | Motor For 12-X-103A
6275 | SEA WATER | D000 | D000-D003 | D000-D003-103 | D000-D003-103-D0105 | D12-X-103A-K3 | D12-XV-101-K3 |  |  |  | Local Control Valve, 12-X-103A
6276 | SEA WATER | D000 | D000-D003 | D000-D003-103 | D000-D003-103-D0105 | D12-X-103A-K3 | D12-XV-111-K3 |  |  |  | Local Control Valve, 12-X-103A
6277 | SEA WATER | D000 | D000-D003 | D000-D003-103 | D000-D003-103-D0105 | D12-X-103A-K3 | D12-XV-112-K3 |  |  |  | Local Control Valve, 12-X-103A
6278 | SEA WATER | D000 | D000-D003 | D000-D003-103 | D000-D003-103-D0105 | D12-X-103A-K3 | D12-XV-113-K3 |  |  |  | Local Control Valve, 12-X-103A
6279 | SEA WATER | Description Lv.1: D000; PABRIK 3 Lv.2: D000-D003; 19.11.19 Lv.3: D000-D003-103; 19.11.19 Lv.4: D000-D003-103-D0105; 19.11.19 Lv.5: D12-X-103B-K3 | Rotary Screen B
6280 | SEA WATER | D000 | D000-D003 | D000-D003-103 | D000-D003-103-D0105 | D12-X-103B-K3 | D12-LDI-102-K3 |  |  |  | Level Diff Indicator, 12-X-103B
6281 | SEA WATER | D000 | D000-D003 | D000-D003-103 | D000-D003-103-D0105 | D12-X-103B-K3 |  | D12-LDSH-102-K3 |  |  | Differentiation Switch High, 12-X-103B
6282 | SEA WATER | D000 | D000-D003 | D000-D003-103 | D000-D003-103-D0105 | D12-X-103B-K3 |  | D12-LDSHH-102-K3 |  |  | Diff Switch High High, 12-X-103B
6283 | SEA WATER | D000 | D000-D003 | D000-D003-103 | D000-D003-103-D0105 | D12-X-103B-K3 |  | D12-LDSHHH-102-K3 |  |  | Level Diff Switch HighHighHigh,12-X-103B
6284 | SEA WATER | D000 | D000-D003 | D000-D003-103 | D000-D003-103-D0105 | D12-X-103B-K3 |  | D12-LDSL-102-K3 |  |  | Differentiation Switch Low, 12-X-103B
6285 | SEA WATER | D000 | D000-D003 | D000-D003-103 | D000-D003-103-D0105 | D12-X-103B-K3 |  | D12-LDT-102-K3 |  |  | Level Diff Transmitter, 12-X-103B
6286 | SEA WATER | D000 | D000-D003 | D000-D003-103 | D000-D003-103-D0105 | D12-X-103B-K3 | D12-PI-104-K3 |  |  |  | Local Pressure Indicator, 12-X-103B
6287 | SEA WATER | D000 | D000-D003 | D000-D003-103 | D000-D003-103-D0105 | D12-X-103B-K3 |  | D12-PAL-104-K3 |  |  | Local Pressure Alarm Low, 12-X-103B
6288 | SEA WATER | D000 | D000-D003 | D000-D003-103 | D000-D003-103-D0105 | D12-X-103B-K3 |  | D12-PSL-104-K3 |  |  | Local Pressure Switch Low, 12-X-103B
6289 | SEA WATER | D000 | D000-D003 | D000-D003-103 | D000-D003-103-D0105 | D12-X-103B-K3 | D12-XM-103B-K3 |  |  |  | Motor For 12-X-103B
6290 | SEA WATER | D000 | D000-D003 | D000-D003-103 | D000-D003-103-D0105 | D12-X-103B-K3 | D12-XV-102-K3 |  |  |  | Local Control Valve, 12-X-103B
6291 | SEA WATER | Description Lv.1: D000; PABRIK 3 Lv.2: D000-D003; 19.11.19 Lv.3: D000-D003-103; 19.11.19 Lv.4: D000-D003-103-D0105; 19.11.19 Lv.5: D12-X-104A-K3 | Stop Log A
6292 | SEA WATER | Description Lv.1: D000; PABRIK 3 Lv.2: D000-D003; 19.11.19 Lv.3: D000-D003-103; 19.11.19 Lv.4: D000-D003-103-D0105; 19.11.19 Lv.5: D12-X-104B-K3 | Stop Log B
6293 | SEA WATER | Description Lv.1: D000; PABRIK 3 Lv.2: D000-D003; 19.11.19 Lv.3: D000-D003-103; 19.11.19 Lv.4: D000-D003-103-D0105; 19.11.19 Lv.5: D12-X-106-K3 | Overhead crane Sea Water Intake P3
6294 | SEA WATER | Description Lv.1: D000; PABRIK 3 Lv.2: D000-D003; 19.11.19 Lv.3: D000-D003-103; 19.11.19 Lv.4: D000-D003-103-D0105; 19.11.19 Lv.5: D12-X-111A-K3 | Electrolysis Cell Bank A
6295 | SEA WATER | D000 | D000-D003 | D000-D003-103 | D000-D003-103-D0105 | D12-X-111A-K3 | D12-FAL-151A-K3 |  |  |  | Local Flow Alarm Low, 12-X-111A
6296 | SEA WATER | D000 | D000-D003 | D000-D003-103 | D000-D003-103-D0105 | D12-X-111A-K3 | D12-FALL-151A-K3 |  |  |  | Local Flow Alarm Low Low, 12-X-111A
6297 | SEA WATER | D000 | D000-D003 | D000-D003-103 | D000-D003-103-D0105 | D12-X-111A-K3 | D12-FIC-151-LOP-K3 |  |  |  | Local Flow Indicator Control, 12-X-111A
6298 | SEA WATER | D000 | D000-D003 | D000-D003-103 | D000-D003-103-D0105 | D12-X-111A-K3 |  | D12-FIT-151-K3 |  |  | Flow Indicator Transmitter, 12-X-111A
6299 | SEA WATER | D000 | D000-D003 | D000-D003-103 | D000-D003-103-D0105 | D12-X-111A-K3 |  | D12-FV-151-K3 |  |  | Local Flow Control Valve, 12-X-111A
6300 | SEA WATER | D000 | D000-D003 | D000-D003-103 | D000-D003-103-D0105 | D12-X-111A-K3 | D12-FIS-151A-K3 |  |  |  | Rotameter, 12-X-111A
6301 | SEA WATER | D000 | D000-D003 | D000-D003-103 | D000-D003-103-D0105 | D12-X-111A-K3 |  | D12-FISL-151A-K3 |  |  | Flow Indication Switch Low, 12-F-101A
6302 | SEA WATER | D000 | D000-D003 | D000-D003-103 | D000-D003-103-D0105 | D12-X-111A-K3 |  | D12-FISLL-151A-K3 |  |  | Flow Indication Switch Low-Low, 12-F-101
6303 | SEA WATER | D000 | D000-D003 | D000-D003-103 | D000-D003-103-D0105 | D12-X-111A-K3 | D12-X-112A-K3 |  |  |  | Transformer, 12-X-111A
6304 | SEA WATER | Description Lv.1: D000; PABRIK 3 Lv.2: D000-D003; 19.11.19 Lv.3: D000-D003-103; 19.11.19 Lv.4: D000-D003-103-D0105; 19.11.19 Lv.5: D12-X-111B-K3 | Electrolysis Cell Bank B
6305 | SEA WATER | D000 | D000-D003 | D000-D003-103 | D000-D003-103-D0105 | D12-X-111B-K3 | D12-FAL-151B-K3 |  |  |  | Local Flow Alarm Low, 12-X-111B
6306 | SEA WATER | D000 | D000-D003 | D000-D003-103 | D000-D003-103-D0105 | D12-X-111B-K3 | D12-FALL-151B-K3 |  |  |  | Local Flow Alarm Low Low, 12-X-111B
6307 | SEA WATER | D000 | D000-D003 | D000-D003-103 | D000-D003-103-D0105 | D12-X-111B-K3 | D12-FIS-151B-K3 |  |  |  | Rotameter, 12-X-111B
6308 | SEA WATER | D000 | D000-D003 | D000-D003-103 | D000-D003-103-D0105 | D12-X-111B-K3 |  | D12-FISL-151B-K3 |  |  | Flow Indication Switch Low, 12-F-101A
6309 | SEA WATER | D000 | D000-D003 | D000-D003-103 | D000-D003-103-D0105 | D12-X-111B-K3 |  | D12-FISLL-151B-K3 |  |  | Flow Indication Switch Low-Low, 12-F-101
6310 | SEA WATER | D000 | D000-D003 | D000-D003-103 | D000-D003-103-D0105 | D12-X-111B-K3 | D12-X-112B-K3 |  |  |  | Transformer, 12-X-111B
6311 | SEA WATER | Description Lv.1: D000; PABRIK 3 Lv.2: D000-D003; 19.11.19 Lv.3: D000-D003-103; 19.11.19 Lv.4: D000-D003-103-D0105; 19.11.19 Lv.5: DPIPING3-103-D0105 | Piping Group Area Sea Water
6312 | SEA WATER | D000 | D000-D003 | D000-D003-103 | D000-D003-103-D0105 | DPIPING3-103-D0105 | D-10-SC-50007-K3 |  |  |  | Piping 10" For Steam Condensate
6313 | SEA WATER | D000 | D000-D003 | D000-D003-103 | D000-D003-103-D0105 | DPIPING3-103-D0105 | D-10-WSR-14121A-K3 |  |  |  | Piping 10" For Seawater
6314 | SEA WATER | D000 | D000-D003 | D000-D003-103 | D000-D003-103-D0105 | DPIPING3-103-D0105 | D-1000WSR-50001-K3 |  |  |  | Piping 1000f" For Seawater
6315 | SEA WATER | D000 | D000-D003 | D000-D003-103 | D000-D003-103-D0105 | DPIPING3-103-D0105 | D-12-SC-15203-K3 |  |  |  | Piping 12" For Steam Condensate
6316 | SEA WATER | D000 | D000-D003 | D000-D003-103 | D000-D003-103-D0105 | DPIPING3-103-D0105 | D-12-SC-50003-K3 |  |  |  | Piping 12" For Steam Condensate
6317 | SEA WATER | D000 | D000-D003 | D000-D003-103 | D000-D003-103-D0105 | DPIPING3-103-D0105 | D-12-WSR-14121A-K3 |  |  |  | Piping 12" For Seawater
6318 | SEA WATER | D000 | D000-D003 | D000-D003-103 | D000-D003-103-D0105 | DPIPING3-103-D0105 | D-12-WSR-50015-K3 |  |  |  | Piping 12" For Seawater
6319 | SEA WATER | D000 | D000-D003 | D000-D003-103 | D000-D003-103-D0105 | DPIPING3-103-D0105 | D-12-WSR-50016-K3 |  |  |  | Piping 12" For Seawater
6320 | SEA WATER | D000 | D000-D003 | D000-D003-103 | D000-D003-103-D0105 | DPIPING3-103-D0105 | D-1200WSR-50001-K3 |  |  |  | Piping 12" For Seawater
6321 | SEA WATER | D000 | D000-D003 | D000-D003-103 | D000-D003-103-D0105 | DPIPING3-103-D0105 | D-16-WSR-50015-K3 |  |  |  | Piping 16" For Seawater
6322 | SEA WATER | D000 | D000-D003 | D000-D003-103 | D000-D003-103-D0105 | DPIPING3-103-D0105 | D-18-WSR-01001-K3 |  |  |  | Piping 18" For Seawater
6323 | SEA WATER | D000 | D000-D003 | D000-D003-103 | D000-D003-103-D0105 | DPIPING3-103-D0105 | D-18-WSR-01002-K3 |  |  |  | Piping 18" For Seawater
6324 | SEA WATER | D000 | D000-D003 | D000-D003-103 | D000-D003-103-D0105 | DPIPING3-103-D0105 | D-18-WSR-02001-K3 |  |  |  | Piping 18" For Seawater
6325 | SEA WATER | D000 | D000-D003 | D000-D003-103 | D000-D003-103-D0105 | DPIPING3-103-D0105 | D-18-WSS-01001-K3 |  |  |  | Piping 18" For Sea Water
6326 | SEA WATER | D000 | D000-D003 | D000-D003-103 | D000-D003-103-D0105 | DPIPING3-103-D0105 | D-18-WSS-01002-K3 |  |  |  | Piping 18" For Sea Water
6327 | SEA WATER | D000 | D000-D003 | D000-D003-103 | D000-D003-103-D0105 | DPIPING3-103-D0105 | D-18-WSS-01003-K3 |  |  |  | Piping 18" For Sea Water
6328 | SEA WATER | D000 | D000-D003 | D000-D003-103 | D000-D003-103-D0105 | DPIPING3-103-D0105 | D-18-WSS-01006-K3 |  |  |  | Piping 18" For Sea Water
6329 | SEA WATER | D000 | D000-D003 | D000-D003-103 | D000-D003-103-D0105 | DPIPING3-103-D0105 | D-18-WSS-02001N-K3 |  |  |  | Piping 18" For Sea Water
6330 | SEA WATER | D000 | D000-D003 | D000-D003-103 | D000-D003-103-D0105 | DPIPING3-103-D0105 | D-2-CH-12153-K3 |  |  |  | Piping 2" For Chemical
6331 | SEA WATER | D000 | D000-D003 | D000-D003-103 | D000-D003-103-D0105 | DPIPING3-103-D0105 | D-2-CH-12154-K3 |  |  |  | Piping 2" For Chemical
6332 | SEA WATER | D000 | D000-D003 | D000-D003-103 | D000-D003-103-D0105 | DPIPING3-103-D0105 | D-2-CH-12155-K3 |  |  |  | Piping 2" For Chemical
6333 | SEA WATER | D000 | D000-D003 | D000-D003-103 | D000-D003-103-D0105 | DPIPING3-103-D0105 | D-2-CH-12156-K3 |  |  |  | Piping 2" For Chemical
6334 | SEA WATER | D000 | D000-D003 | D000-D003-103 | D000-D003-103-D0105 | DPIPING3-103-D0105 | D-2-CH-12157-K3 |  |  |  | Piping 2" For Chemical
6335 | SEA WATER | D000 | D000-D003 | D000-D003-103 | D000-D003-103-D0105 | DPIPING3-103-D0105 | D-2-CH-12164-K3 |  |  |  | Piping 2" For Diluted Acid
6336 | SEA WATER | D000 | D000-D003 | D000-D003-103 | D000-D003-103-D0105 | DPIPING3-103-D0105 | D-2-CH-12165-K3 |  |  |  | Piping 2" For Diluted Acid
6337 | SEA WATER | D000 | D000-D003 | D000-D003-103 | D000-D003-103-D0105 | DPIPING3-103-D0105 | D-2-DHA-12159-K3 |  |  |  | Piping 2" For Diluted Acid
6338 | SEA WATER | D000 | D000-D003 | D000-D003-103 | D000-D003-103-D0105 | DPIPING3-103-D0105 | D-2-WR-50007-K3 |  |  |  | Piping 2" For Diluted Acid
6339 | SEA WATER | D000 | D000-D003 | D000-D003-103 | D000-D003-103-D0105 | DPIPING3-103-D0105 | D-2-WSS-50013-K3 |  |  |  | Piping 2" For Seawater Supply
6340 | SEA WATER | D000 | D000-D003 | D000-D003-103 | D000-D003-103-D0105 | DPIPING3-103-D0105 | D-20-WSR-02002-K3 |  |  |  | Piping 20" For Seawater
6341 | SEA WATER | D000 | D000-D003 | D000-D003-103 | D000-D003-103-D0105 | DPIPING3-103-D0105 | D-20-WSS-02002N-K3 |  |  |  | Piping 20" For Sea Water
6342 | SEA WATER | D000 | D000-D003 | D000-D003-103 | D000-D003-103-D0105 | DPIPING3-103-D0105 | D-24-WSR-01003-K3 |  |  |  | Piping 24" For Seawater
6343 | SEA WATER | D000 | D000-D003 | D000-D003-103 | D000-D003-103-D0105 | DPIPING3-103-D0105 | D-24-WSS-01002-K3 |  |  |  | Piping 24" For Sea Water
6344 | SEA WATER | D000 | D000-D003 | D000-D003-103 | D000-D003-103-D0105 | DPIPING3-103-D0105 | D-24-WSS-01003-K3 |  |  |  | Piping 24" For Sea Water
6345 | SEA WATER | D000 | D000-D003 | D000-D003-103 | D000-D003-103-D0105 | DPIPING3-103-D0105 | D-24-WSS-02002-K3 |  |  |  | Piping 24" For Sea Water
6346 | SEA WATER | D000 | D000-D003 | D000-D003-103 | D000-D003-103-D0105 | DPIPING3-103-D0105 | D-3-CH-12151-K3 |  |  |  | Piping 3" For Chemical
6347 | SEA WATER | D000 | D000-D003 | D000-D003-103 | D000-D003-103-D0105 | DPIPING3-103-D0105 | D-3-CH-12152-K3 |  |  |  | Piping 3" For Chemical
6348 | SEA WATER | D000 | D000-D003 | D000-D003-103 | D000-D003-103-D0105 | DPIPING3-103-D0105 | D-3-CH-12153-K3 |  |  |  | Piping 3" For Chemical
6349 | SEA WATER | D000 | D000-D003 | D000-D003-103 | D000-D003-103-D0105 | DPIPING3-103-D0105 | D-3-CH-12155-K3 |  |  |  | Piping 3" For Chemical
6350 | SEA WATER | D000 | D000-D003 | D000-D003-103 | D000-D003-103-D0105 | DPIPING3-103-D0105 | D-3-CH-12166-K3 |  |  |  | Piping 3" For Chemical
6351 | SEA WATER | D000 | D000-D003 | D000-D003-103 | D000-D003-103-D0105 | DPIPING3-103-D0105 | D-3-CH-12167-K3 |  |  |  | Piping 3" For Chemical
6352 | SEA WATER | D000 | D000-D003 | D000-D003-103 | D000-D003-103-D0105 | DPIPING3-103-D0105 | D-3-WSS-12153-K3 |  |  |  | Piping 3" For Seawater
6353 | SEA WATER | D000 | D000-D003 | D000-D003-103 | D000-D003-103-D0105 | DPIPING3-103-D0105 | D-3-WSS-12155-K3 |  |  |  | Piping 3" For Seawater
6354 | SEA WATER | D000 | D000-D003 | D000-D003-103 | D000-D003-103-D0105 | DPIPING3-103-D0105 | D-4-12151-K3 |  |  |  | Piping 4" For Dilution Air
6355 | SEA WATER | D000 | D000-D003 | D000-D003-103 | D000-D003-103-D0105 | DPIPING3-103-D0105 | D-4-12152-K3 |  |  |  | Piping 4" For Dilution Air
6356 | SEA WATER | D000 | D000-D003 | D000-D003-103 | D000-D003-103-D0105 | DPIPING3-103-D0105 | D-4-CH-12151-K3 |  |  |  | Piping 4" For Chemical
6357 | SEA WATER | D000 | D000-D003 | D000-D003-103 | D000-D003-103-D0105 | DPIPING3-103-D0105 | D-4-PC-02105-K3 |  |  |  | Piping 4" For ProcsCond
6358 | SEA WATER | D000 | D000-D003 | D000-D003-103 | D000-D003-103-D0105 | DPIPING3-103-D0105 | D-4-SM-50007-K3 |  |  |  | Piping 4" For M.P Steam (38K)
6359 | SEA WATER | D000 | D000-D003 | D000-D003-103 | D000-D003-103-D0105 | DPIPING3-103-D0105 | D-4-WDS-14151A-K3 |  |  |  | Piping 4" For Desal Water
6360 | SEA WATER | D000 | D000-D003 | D000-D003-103 | D000-D003-103-D0105 | DPIPING3-103-D0105 | D-4-WDS-14152A-K3 |  |  |  | Piping 4" For Desal Water
6361 | SEA WATER | D000 | D000-D003 | D000-D003-103 | D000-D003-103-D0105 | DPIPING3-103-D0105 | D-4-WDS-50001-K3 |  |  |  | Piping 4" For Desalinated Water
6362 | SEA WATER | D000 | D000-D003 | D000-D003-103 | D000-D003-103-D0105 | DPIPING3-103-D0105 | D-4-WDS-50002-K3 |  |  |  | Piping 4" For Desalinated Water
6363 | SEA WATER | D000 | D000-D003 | D000-D003-103 | D000-D003-103-D0105 | DPIPING3-103-D0105 | D-4-WSS-12151-K3 |  |  |  | Piping 4" For Seawater
6364 | SEA WATER | D000 | D000-D003 | D000-D003-103 | D000-D003-103-D0105 | DPIPING3-103-D0105 | D-4-WSS-12152-K3 |  |  |  | Piping 4" For Seawater
6365 | SEA WATER | D000 | D000-D003 | D000-D003-103 | D000-D003-103-D0105 | DPIPING3-103-D0105 | D-4-WSS-12153-K3 |  |  |  | Piping 4" For Seawater
6366 | SEA WATER | D000 | D000-D003 | D000-D003-103 | D000-D003-103-D0105 | DPIPING3-103-D0105 | D-4-WSS-12154-K3 |  |  |  | Piping 4" For Seawater
6367 | SEA WATER | D000 | D000-D003 | D000-D003-103 | D000-D003-103-D0105 | DPIPING3-103-D0105 | D-4-WSS-50014-K3 |  |  |  | Piping 4" For Seawater Supply
6368 | SEA WATER | D000 | D000-D003 | D000-D003-103 | D000-D003-103-D0105 | DPIPING3-103-D0105 | D-4-WSS-50015-K3 |  |  |  | Piping 4" For Seawater
6369 | SEA WATER | D000 | D000-D003 | D000-D003-103 | D000-D003-103-D0105 | DPIPING3-103-D0105 | D-400-WSR-50006-K3 |  |  |  | Piping 450f" For Seawater
6370 | SEA WATER | D000 | D000-D003 | D000-D003-103 | D000-D003-103-D0105 | DPIPING3-103-D0105 | D-42-WSS-50001-K3 |  |  |  | Piping 42" For Seawater
6371 | SEA WATER | D000 | D000-D003 | D000-D003-103 | D000-D003-103-D0105 | DPIPING3-103-D0105 | D-450-WSR-50004-K3 |  |  |  | Piping 450f" For Seawater
6372 | SEA WATER | D000 | D000-D003 | D000-D003-103 | D000-D003-103-D0105 | DPIPING3-103-D0105 | D-6-CH-12158-K3 |  |  |  | Piping 6" For Chemical
6373 | SEA WATER | D000 | D000-D003 | D000-D003-103 | D000-D003-103-D0105 | DPIPING3-103-D0105 | D-6-CH-12159-K3 |  |  |  | Piping 6" For Chemical
6374 | SEA WATER | D000 | D000-D003 | D000-D003-103 | D000-D003-103-D0105 | DPIPING3-103-D0105 | D-6-CH-12160-K3 |  |  |  | Piping 6" For Chemical
6375 | SEA WATER | D000 | D000-D003 | D000-D003-103 | D000-D003-103-D0105 | DPIPING3-103-D0105 | D-6-CH-12161-K3 |  |  |  | Piping 6" For Chemical
6376 | SEA WATER | D000 | D000-D003 | D000-D003-103 | D000-D003-103-D0105 | DPIPING3-103-D0105 | D-6-SL-50007-A7-K3 |  |  |  | Piping 6" For L.P Steam (4K)
6377 | SEA WATER | D000 | D000-D003 | D000-D003-103 | D000-D003-103-D0105 | DPIPING3-103-D0105 | D-6-WSR-02003-K3 |  |  |  | Piping 6" For Seawater
6378 | SEA WATER | D000 | D000-D003 | D000-D003-103 | D000-D003-103-D0105 | DPIPING3-103-D0105 | D-6-WSS-01007-N-K3 |  |  |  | Piping 6" For Sea Water
6379 | SEA WATER | D000 | D000-D003 | D000-D003-103 | D000-D003-103-D0105 | DPIPING3-103-D0105 | D-6-WSS-02003-N-K3 |  |  |  | Piping 6" For Sea Water
6380 | SEA WATER | D000 | D000-D003 | D000-D003-103 | D000-D003-103-D0105 | DPIPING3-103-D0105 | D-6-WSS-14004A-K3 |  |  |  | Piping 6" For Seawater
6381 | SEA WATER | D000 | D000-D003 | D000-D003-103 | D000-D003-103-D0105 | DPIPING3-103-D0105 | D-6-WSS-50013-K3 |  |  |  | Piping 6" For Seawater Supply
6382 | SEA WATER | D000 | D000-D003 | D000-D003-103 | D000-D003-103-D0105 | DPIPING3-103-D0105 | D-600-WSR-50003-K3 |  |  |  | Piping 600f" For Seawater
6383 | SEA WATER | D000 | D000-D003 | D000-D003-103 | D000-D003-103-D0105 | DPIPING3-103-D0105 | D-600-WSR-50005-K3 |  |  |  | Piping 600f" For Seawater
6384 | SEA WATER | D000 | D000-D003 | D000-D003-103 | D000-D003-103-D0105 | DPIPING3-103-D0105 | D-600-WSR-50006-K3 |  |  |  | Piping 600f" For Seawater
6385 | SEA WATER | D000 | D000-D003 | D000-D003-103 | D000-D003-103-D0105 | DPIPING3-103-D0105 | D-600-WSR-50007-K3 |  |  |  | Piping 600f" For Seawater
6386 | SEA WATER | D000 | D000-D003 | D000-D003-103 | D000-D003-103-D0105 | DPIPING3-103-D0105 | D-8-CH-12158-K3 |  |  |  | Piping 8" For Chemical
6387 | SEA WATER | D000 | D000-D003 | D000-D003-103 | D000-D003-103-D0105 | DPIPING3-103-D0105 | D-8-CH-12160-K3 |  |  |  | Piping 8" For Chemical
6388 | SEA WATER | D000 | D000-D003 | D000-D003-103 | D000-D003-103-D0105 | DPIPING3-103-D0105 | D-8-WSR-50017-K3 |  |  |  | Piping 8" For Seawater
6389 | SEA WATER | D000 | D000-D003 | D000-D003-103 | D000-D003-103-D0105 | DPIPING3-103-D0105 | D-800WSR-50001-K3 |  |  |  | Piping 800f" For Seawater Return
6390 | SEA WATER | D000 | D000-D003 | D000-D003-103 | D000-D003-103-D0105 | DPIPING3-103-D0105 | D-900WSR-50001-K3 |  |  |  | Piping 900f" For Seawater
6391 | COOLING SYSTEM | Description Lv.1: D000; PABRIK 3 Lv.2: D000-D003; 19.11.19 Lv.3: D000-D003-103; 19.11.19 Lv.4: D000-D003-103-D0106 | COOLING SYSTEM
6392 | COOLING SYSTEM | Description Lv.1: D000; PABRIK 3 Lv.2: D000-D003; 19.11.19 Lv.3: D000-D003-103; 19.11.19 Lv.4: D000-D003-103-D0106; 19.11.19 Lv.5: D12-E-201A-K3 | No. 1 Circulation Water Cooler A
6393 | COOLING SYSTEM | Description Lv.1: D000; PABRIK 3 Lv.2: D000-D003; 19.11.19 Lv.3: D000-D003-103; 19.11.19 Lv.4: D000-D003-103-D0106; 19.11.19 Lv.5: D12-E-201B-K3 | No. 1 Circulation Water Cooler B
6394 | COOLING SYSTEM | Description Lv.1: D000; PABRIK 3 Lv.2: D000-D003; 19.11.19 Lv.3: D000-D003-103; 19.11.19 Lv.4: D000-D003-103-D0106; 19.11.19 Lv.5: D12-E-201C-K3 | No. 1 Circulation Water Cooler C
6395 | COOLING SYSTEM | Description Lv.1: D000; PABRIK 3 Lv.2: D000-D003; 19.11.19 Lv.3: D000-D003-103; 19.11.19 Lv.4: D000-D003-103-D0106; 19.11.19 Lv.5: D12-E-201D-K3 | No. 1 Circulation Water Cooler D
6396 | COOLING SYSTEM | Description Lv.1: D000; PABRIK 3 Lv.2: D000-D003; 19.11.19 Lv.3: D000-D003-103; 19.11.19 Lv.4: D000-D003-103-D0106; 19.11.19 Lv.5: D12-E-202-K3 | Surface Condenser
6397 | COOLING SYSTEM | D000 | D000-D003 | D000-D003-103 | D000-D003-103-D0106 | D12-E-202-K3 | D12-FO-223-K3 |  |  |  | Local Restriction Orifice, 12-E-202
6398 | COOLING SYSTEM | D000 | D000-D003 | D000-D003-103 | D000-D003-103-D0106 | D12-E-202-K3 | D12-FO-225-K3 |  |  |  | Local Restriction Orifice, 12-E-202
6399 | COOLING SYSTEM | D000 | D000-D003 | D000-D003-103 | D000-D003-103-D0106 | D12-E-202-K3 | D12-FO-226-K3 |  |  |  | Local Restriction Orifice, 12-E-202
6400 | COOLING SYSTEM | D000 | D000-D003 | D000-D003-103 | D000-D003-103-D0106 | D12-E-202-K3 | D12-LG-228-K3 |  |  |  | Local Level Gauge, 12-E-202
6401 | COOLING SYSTEM | D000 | D000-D003 | D000-D003-103 | D000-D003-103-D0106 | D12-E-202-K3 | D12-LIC-225-K3 |  |  |  | Local Level Indicator Control, 12-E-202
6402 | COOLING SYSTEM | D000 | D000-D003 | D000-D003-103 | D000-D003-103-D0106 | D12-E-202-K3 |  | D12-LSH-225-K3 |  |  | Local Level Switch High, 12-E-202
6403 | COOLING SYSTEM | D000 | D000-D003 | D000-D003-103 | D000-D003-103-D0106 | D12-E-202-K3 |  | D12-LSL-225-K3 |  |  | Local level Switch Low, 12-E-202
6404 | COOLING SYSTEM | D000 | D000-D003 | D000-D003-103 | D000-D003-103-D0106 | D12-E-202-K3 |  | D12-LT-225-K3 |  |  | Local Level Transmitter, 12-E-202
6405 | COOLING SYSTEM | D000 | D000-D003 | D000-D003-103 | D000-D003-103-D0106 | D12-E-202-K3 |  | D12-LV-225-K3 |  |  | Local Level Control Valve, 12-E-202
6406 | COOLING SYSTEM | D000 | D000-D003 | D000-D003-103 | D000-D003-103-D0106 | D12-E-202-K3 | D12-LSH-226-K3 |  |  |  | Local Switch High, 12-E-202
6407 | COOLING SYSTEM | D000 | D000-D003 | D000-D003-103 | D000-D003-103-D0106 | D12-E-202-K3 | D12-LSH-227-K3 |  |  |  | Local Switch High, 12-E-202
6408 | COOLING SYSTEM | D000 | D000-D003 | D000-D003-103 | D000-D003-103-D0106 | D12-E-202-K3 | D12-PI-233-001-K3 |  |  |  | Local Pressure Indicator, 12-E-202
6409 | COOLING SYSTEM | D000 | D000-D003 | D000-D003-103 | D000-D003-103-D0106 | D12-E-202-K3 | D12-PI-237-001-K3 |  |  |  | Local Pressure Indicator, 12-E-202
6410 | COOLING SYSTEM | D000 | D000-D003 | D000-D003-103 | D000-D003-103-D0106 | D12-E-202-K3 | D12-PSH-232-K3 |  |  |  | Local Pressure Switch High, 12-E-202
6411 | COOLING SYSTEM | D000 | D000-D003 | D000-D003-103 | D000-D003-103-D0106 | D12-E-202-K3 | D12-PSHH-231-K3 |  |  |  | Pressure Switch High High, 12-E-202
6412 | COOLING SYSTEM | D000 | D000-D003 | D000-D003-103 | D000-D003-103-D0106 | D12-E-202-K3 | D12-PSV-201-K3 |  |  |  | Press Safety And Relief Valve,12-TS-203A
6413 | COOLING SYSTEM | D000 | D000-D003 | D000-D003-103 | D000-D003-103-D0106 | D12-E-202-K3 | D12-PSV-202-K3 |  |  |  | Pressure Safety Valve, D12-E-202-K3
6414 | COOLING SYSTEM | Description Lv.1: D000; PABRIK 3 Lv.2: D000-D003; 19.11.19 Lv.3: D000-D003-103; 19.11.19 Lv.4: D000-D003-103-D0106; 19.11.19 Lv.5: D12-E-211A-K3 | No. 2 Circulation Water Cooler A
6415 | COOLING SYSTEM | Description Lv.1: D000; PABRIK 3 Lv.2: D000-D003; 19.11.19 Lv.3: D000-D003-103; 19.11.19 Lv.4: D000-D003-103-D0106; 19.11.19 Lv.5: D12-E-211B-K3 | No. 2 Circulation Water Cooler B
6416 | COOLING SYSTEM | Description Lv.1: D000; PABRIK 3 Lv.2: D000-D003; 19.11.19 Lv.3: D000-D003-103; 19.11.19 Lv.4: D000-D003-103-D0106; 19.11.19 Lv.5: D12-F-201A-K3 | Seawater Strainer A
6417 | COOLING SYSTEM | D000 | D000-D003 | D000-D003-103 | D000-D003-103-D0106 | D12-F-201A-K3 | D12-FE-205-K3 |  |  |  | Local Flow Sensor, 12-F-201A
6418 | COOLING SYSTEM | D000 | D000-D003 | D000-D003-103 | D000-D003-103-D0106 | D12-F-201A-K3 | D12-PDI-216-K3 |  |  |  | Pressure Diff Indicator, 12-F-201A
6419 | COOLING SYSTEM | Description Lv.1: D000; PABRIK 3 Lv.2: D000-D003; 19.11.19 Lv.3: D000-D003-103; 19.11.19 Lv.4: D000-D003-103-D0106; 19.11.19 Lv.5: D12-F-201B-K3 | Seawater Strainer B
6420 | COOLING SYSTEM | D000 | D000-D003 | D000-D003-103 | D000-D003-103-D0106 | D12-F-201B-K3 | D12-FE-206-K3 |  |  |  | Local Flow Sensor, 12-F-201B
6421 | COOLING SYSTEM | D000 | D000-D003 | D000-D003-103 | D000-D003-103-D0106 | D12-F-201B-K3 | D12-PDI-217-K3 |  |  |  | Pressure Diff Indicator, 12-F-201B
6422 | COOLING SYSTEM | Description Lv.1: D000; PABRIK 3 Lv.2: D000-D003; 19.11.19 Lv.3: D000-D003-103; 19.11.19 Lv.4: D000-D003-103-D0106; 19.11.19 Lv.5: D12-F-201C-K3 | Seawater Strainer C
6423 | COOLING SYSTEM | D000 | D000-D003 | D000-D003-103 | D000-D003-103-D0106 | D12-F-201C-K3 | D12-FE-207-K3 |  |  |  | Local Flow Sensor, 12-F-201C
6424 | COOLING SYSTEM | D000 | D000-D003 | D000-D003-103 | D000-D003-103-D0106 | D12-F-201C-K3 | D12-PDI-218-K3 |  |  |  | Pressure Diff Indicator, 12-F-201C
6425 | COOLING SYSTEM | Description Lv.1: D000; PABRIK 3 Lv.2: D000-D003; 19.11.19 Lv.3: D000-D003-103; 19.11.19 Lv.4: D000-D003-103-D0106; 19.11.19 Lv.5: D12-F-201D-K3 | Seawater Strainer D
6426 | COOLING SYSTEM | D000 | D000-D003 | D000-D003-103 | D000-D003-103-D0106 | D12-F-201D-K3 | D12-FE-208-K3 |  |  |  | Local Flow Sensor, 12-F-201D
6427 | COOLING SYSTEM | D000 | D000-D003 | D000-D003-103 | D000-D003-103-D0106 | D12-F-201D-K3 | D12-PDI-219-K3 |  |  |  | Pressure Diff Indicator, 12-F-201D
6428 | COOLING SYSTEM | Description Lv.1: D000; PABRIK 3 Lv.2: D000-D003; 19.11.19 Lv.3: D000-D003-103; 19.11.19 Lv.4: D000-D003-103-D0106; 19.11.19 Lv.5: D12-F-211A-K3 | Seawater Strainer A
6429 | COOLING SYSTEM | D000 | D000-D003 | D000-D003-103 | D000-D003-103-D0106 | D12-F-211A-K3 | D12-FE-209-K3 |  |  |  | Local Flow Sensor, 12-F-211A
6430 | COOLING SYSTEM | D000 | D000-D003 | D000-D003-103 | D000-D003-103-D0106 | D12-F-211A-K3 | D12-PDI-220-K3 |  |  |  | Pressure Diff Indicator, 12-F-211A
6431 | COOLING SYSTEM | Description Lv.1: D000; PABRIK 3 Lv.2: D000-D003; 19.11.19 Lv.3: D000-D003-103; 19.11.19 Lv.4: D000-D003-103-D0106; 19.11.19 Lv.5: D12-F-211B-K3 | Seawater Strainer B
6432 | COOLING SYSTEM | D000 | D000-D003 | D000-D003-103 | D000-D003-103-D0106 | D12-F-211B-K3 | D12-FE-210-K3 |  |  |  | Local Flow Sensor, 12-F-211B
6433 | COOLING SYSTEM | D000 | D000-D003 | D000-D003-103 | D000-D003-103-D0106 | D12-F-211B-K3 | D12-PDI-221-K3 |  |  |  | Pressure Diff Indicator, 12-F-211B
6434 | COOLING SYSTEM | Description Lv.1: D000; PABRIK 3 Lv.2: D000-D003; 19.11.19 Lv.3: D000-D003-103; 19.11.19 Lv.4: D000-D003-103-D0106; 19.11.19 Lv.5: D12-P-201-E1-K3 | Ejector Condenser
6435 | COOLING SYSTEM | D000 | D000-D003 | D000-D003-103 | D000-D003-103-D0106 | D12-P-201-E1-K3 | D12-PI-227-001-K3 |  |  |  | Local Pressure Indicator, 12-P-201-E1
6436 | COOLING SYSTEM | D000 | D000-D003 | D000-D003-103 | D000-D003-103-D0106 | D12-P-201-E1-K3 | D12-PI-228-K3 |  |  |  | Local Pressure Indicator, 12-P-201-E1
6437 | COOLING SYSTEM | D000 | D000-D003 | D000-D003-103 | D000-D003-103-D0106 | D12-P-201-E1-K3 | D12-PI-229-001-K3 |  |  |  | Local Pressure Indicator, 12-P-201-E1
6438 | COOLING SYSTEM | D000 | D000-D003 | D000-D003-103 | D000-D003-103-D0106 | D12-P-201-E1-K3 | D12-PI-230-001-K3 |  |  |  | Local Pressure Indicator, 12-P-201-E1
6439 | COOLING SYSTEM | Description Lv.1: D000; PABRIK 3 Lv.2: D000-D003; 19.11.19 Lv.3: D000-D003-103; 19.11.19 Lv.4: D000-D003-103-D0106; 19.11.19 Lv.5: D12-P-201A-K3 | No. 1 Sweet Water Circulation Pump A
6440 | COOLING SYSTEM | D000 | D000-D003 | D000-D003-103 | D000-D003-103-D0106 | D12-P-201A-K3 | D12-PM-201A-K3 |  |  |  | Motor For 12-P-201A
6441 | COOLING SYSTEM | Description Lv.1: D000; PABRIK 3 Lv.2: D000-D003; 19.11.19 Lv.3: D000-D003-103; 19.11.19 Lv.4: D000-D003-103-D0106; 19.11.19 Lv.5: D12-P-201B-K3 | No. 1 Sweet Water Circulation Pump B
6442 | COOLING SYSTEM | D000 | D000-D003 | D000-D003-103 | D000-D003-103-D0106 | D12-P-201B-K3 | D12-P-201-GBOX-K3 |  |  |  | Driving Gear Unit for 12-P-201-B
6443 | COOLING SYSTEM | D000 | D000-D003 | D000-D003-103 | D000-D003-103-D0106 | D12-P-201B-K3 | D12-PM-201B-K3 |  |  |  | Motor For 12-P-201B
6444 | COOLING SYSTEM | Description Lv.1: D000; PABRIK 3 Lv.2: D000-D003; 19.11.19 Lv.3: D000-D003-103; 19.11.19 Lv.4: D000-D003-103-D0106; 19.11.19 Lv.5: D12-P-202A-K3 | Emergency Sweet Water Pump A
6445 | COOLING SYSTEM | D000 | D000-D003 | D000-D003-103 | D000-D003-103-D0106 | D12-P-202A-K3 | D12-PI-208-K3 |  |  |  | Local Pressure Indicator, 12-P-202A
6446 | COOLING SYSTEM | D000 | D000-D003 | D000-D003-103 | D000-D003-103-D0106 | D12-P-202A-K3 | D12-PM-202A-K3 |  |  |  | Motor For 12-P-202A
6447 | COOLING SYSTEM | D000 | D000-D003 | D000-D003-103 | D000-D003-103-D0106 | D12-P-202A-K3 |  | D12-XA-203-K3 |  |  | Local Common Alarm, 12-PM-202A
6448 | COOLING SYSTEM | Description Lv.1: D000; PABRIK 3 Lv.2: D000-D003; 19.11.19 Lv.3: D000-D003-103; 19.11.19 Lv.4: D000-D003-103-D0106; 19.11.19 Lv.5: D12-P-202B-K3 | Emergency Sweet Water Pump B
6449 | COOLING SYSTEM | D000 | D000-D003 | D000-D003-103 | D000-D003-103-D0106 | D12-P-202B-K3 | D12-PI-210-K3 |  |  |  | Local Pressure Indicator, 12-P-202B
6450 | COOLING SYSTEM | D000 | D000-D003 | D000-D003-103 | D000-D003-103-D0106 | D12-P-202B-K3 | D12-PM-202B-K3 |  |  |  | Motor For 12-P-202B
6451 | COOLING SYSTEM | D000 | D000-D003 | D000-D003-103 | D000-D003-103-D0106 | D12-P-202B-K3 |  | D12-XA-204-K3 |  |  | Local Common Alarm, 12-PM-202B
6452 | COOLING SYSTEM | Description Lv.1: D000; PABRIK 3 Lv.2: D000-D003; 19.11.19 Lv.3: D000-D003-103; 19.11.19 Lv.4: D000-D003-103-D0106; 19.11.19 Lv.5: D12-P-203A-K3 | Steam Condensate Pump A
6453 | COOLING SYSTEM | D000 | D000-D003 | D000-D003-103 | D000-D003-103-D0106 | D12-P-203A-K3 | D12-CA-225-K3 |  |  |  | Local Conductivity Alarm, 12-P-203A
6454 | COOLING SYSTEM | D000 | D000-D003 | D000-D003-103 | D000-D003-103-D0106 | D12-P-203A-K3 | D12-LAH-225-K3 |  |  |  | Local Level Alarm High, 12-P-203A
6455 | COOLING SYSTEM | D000 | D000-D003 | D000-D003-103 | D000-D003-103-D0106 | D12-P-203A-K3 | D12-LAH-226-K3 |  |  |  | Local Level Alarm High, 12-P-203A
6456 | COOLING SYSTEM | D000 | D000-D003 | D000-D003-103 | D000-D003-103-D0106 | D12-P-203A-K3 | D12-LAH-227-K3 |  |  |  | Local Level Alarm High, 12-P-203A
6457 | COOLING SYSTEM | D000 | D000-D003 | D000-D003-103 | D000-D003-103-D0106 | D12-P-203A-K3 | D12-LAL-225-K3 |  |  |  | Local Level Alarm Low, 12-P-203A
6458 | COOLING SYSTEM | D000 | D000-D003 | D000-D003-103 | D000-D003-103-D0106 | D12-P-203A-K3 | D12-PAH-232-K3 |  |  |  | Local Pressure Alarm High, 12-P-203A
6459 | COOLING SYSTEM | D000 | D000-D003 | D000-D003-103 | D000-D003-103-D0106 | D12-P-203A-K3 | D12-PAHH-231-K3 |  |  |  | Pressure Alarm High High, 12-P-203A
6460 | COOLING SYSTEM | D000 | D000-D003 | D000-D003-103 | D000-D003-103-D0106 | D12-P-203A-K3 | D12-PM-203A-K3 |  |  |  | Motor for 12-P-203A
6461 | COOLING SYSTEM | Description Lv.1: D000; PABRIK 3 Lv.2: D000-D003; 19.11.19 Lv.3: D000-D003-103; 19.11.19 Lv.4: D000-D003-103-D0106; 19.11.19 Lv.5: D12-P-203B-K3 | Steam Condensate Pump B
6462 | COOLING SYSTEM | D000 | D000-D003 | D000-D003-103 | D000-D003-103-D0106 | D12-P-203B-K3 | D12-PM-203B-K3 |  |  |  | Motor for 12-P-203B
6463 | COOLING SYSTEM | Description Lv.1: D000; PABRIK 3 Lv.2: D000-D003; 19.11.19 Lv.3: D000-D003-103; 19.11.19 Lv.4: D000-D003-103-D0106; 19.11.19 Lv.5: D12-P-211A-K3 | No. 2 Sweet Water Circulation Pump A
6464 | COOLING SYSTEM | D000 | D000-D003 | D000-D003-103 | D000-D003-103-D0106 | D12-P-211A-K3 | D12-P-211-GBOX-K3 |  |  |  | Driving Gear Unit for 12-P-211-A
6465 | COOLING SYSTEM | Description Lv.1: D000; PABRIK 3 Lv.2: D000-D003; 19.11.19 Lv.3: D000-D003-103; 19.11.19 Lv.4: D000-D003-103-D0106; 19.11.19 Lv.5: D12-P-211B-K3 | No. 2 Sweet Water Circulation Pump B
6466 | COOLING SYSTEM | D000 | D000-D003 | D000-D003-103 | D000-D003-103-D0106 | D12-P-211B-K3 | D12-PI-214-K3 |  |  |  | Local Pressure Indicator, 12-P-211B
6467 | COOLING SYSTEM | D000 | D000-D003 | D000-D003-103 | D000-D003-103-D0106 | D12-P-211B-K3 | D12-PM-211B-K3 |  |  |  | Motor For 12-P-211B
6468 | COOLING SYSTEM | D000 | D000-D003 | D000-D003-103 | D000-D003-103-D0106 | D12-P-211B-K3 |  | D12-XA-206-K3 |  |  | Local Common Alarm, 12-P-211B
6469 | COOLING SYSTEM | Description Lv.1: D000; PABRIK 3 Lv.2: D000-D003; 19.11.19 Lv.3: D000-D003-103; 19.11.19 Lv.4: D000-D003-103-D0106; 19.11.19 Lv.5: D12-TS-201-K3 | Steam Turbine
6470 | COOLING SYSTEM | D000 | D000-D003 | D000-D003-103 | D000-D003-103-D0106 | D12-TS-201-K3 | D12-FO-01-201-K3 |  |  |  | Local Restriction Orifice, 12-TS-201
6471 | COOLING SYSTEM | D000 | D000-D003 | D000-D003-103 | D000-D003-103-D0106 | D12-TS-201-K3 | D12-LG-01-201-K3 |  |  |  | Local Level Gauge, 12-TS-201
6472 | COOLING SYSTEM | D000 | D000-D003 | D000-D003-103 | D000-D003-103-D0106 | D12-TS-201-K3 | D12-PDSH-01-201-K3 |  |  |  | Pressure Diff Switch High, 12-TS-201
6473 | COOLING SYSTEM | D000 | D000-D003 | D000-D003-103 | D000-D003-103-D0106 | D12-TS-201-K3 | D12-PI-05-201-K3 |  |  |  | Local Pressure Indicator, 12-TS-201
6474 | COOLING SYSTEM | D000 | D000-D003 | D000-D003-103 | D000-D003-103-D0106 | D12-TS-201-K3 | D12-PI-06-201-K3 |  |  |  | Local Pressure Indicator, 12-TS-201
6475 | COOLING SYSTEM | D000 | D000-D003 | D000-D003-103 | D000-D003-103-D0106 | D12-TS-201-K3 | D12-PI-240-K3 |  |  |  | Local Pressure Indicator, 12-TS-201
6476 | COOLING SYSTEM | D000 | D000-D003 | D000-D003-103 | D000-D003-103-D0106 | D12-TS-201-K3 | D12-POV-01-201-K3 |  |  |  | Local Pressure Orifice Valve, 12-TS-201
6477 | COOLING SYSTEM | D000 | D000-D003 | D000-D003-103 | D000-D003-103-D0106 | D12-TS-201-K3 | D12-PSL-01-201-K3 |  |  |  | Local Pressure Switch Low, 12-TS-201
6478 | COOLING SYSTEM | D000 | D000-D003 | D000-D003-103 | D000-D003-103-D0106 | D12-TS-201-K3 | D12-PSL-03-201-K3 |  |  |  | Local Pressure Switch Low, 12-TS-201
6479 | COOLING SYSTEM | D000 | D000-D003 | D000-D003-103 | D000-D003-103-D0106 | D12-TS-201-K3 | D12-PSLL-02-201-K3 |  |  |  | Local Pressure Switch Low Low, 12-TS-201
6480 | COOLING SYSTEM | D000 | D000-D003 | D000-D003-103 | D000-D003-103-D0106 | D12-TS-201-K3 | D12-ZSC-225-K3 |  |  |  | Local Position Switch Control, 12-TS-201
6481 | COOLING SYSTEM | Description Lv.1: D000; PABRIK 3 Lv.2: D000-D003; 19.11.19 Lv.3: D000-D003-103; 19.11.19 Lv.4: D000-D003-103-D0106; 19.11.19 Lv.5: D12-TS-211-K3 | Steam Turbine
6482 | COOLING SYSTEM | D000 | D000-D003 | D000-D003-103 | D000-D003-103-D0106 | D12-TS-211-K3 | D12-FO-01-211-K3 |  |  |  | Local Restriction Orifice, 12-TS-211
6483 | COOLING SYSTEM | D000 | D000-D003 | D000-D003-103 | D000-D003-103-D0106 | D12-TS-211-K3 | D12-LG-01-211-K3 |  |  |  | Local Level Gauge, 12-TS-211
6484 | COOLING SYSTEM | D000 | D000-D003 | D000-D003-103 | D000-D003-103-D0106 | D12-TS-211-K3 | D12-PDSH-01-211-K3 |  |  |  | Pressure Diff Switch High, 12-TS-211
6485 | COOLING SYSTEM | D000 | D000-D003 | D000-D003-103 | D000-D003-103-D0106 | D12-TS-211-K3 | D12-PI-05-211-K3 |  |  |  | Local Pressure Indicator, 12-TS-211
6486 | COOLING SYSTEM | D000 | D000-D003 | D000-D003-103 | D000-D003-103-D0106 | D12-TS-211-K3 | D12-PI-06-211-K3 |  |  |  | Local Pressure Indicator, 12-TS-211
6487 | COOLING SYSTEM | D000 | D000-D003 | D000-D003-103 | D000-D003-103-D0106 | D12-TS-211-K3 | D12-PI-242-001-K3 |  |  |  | Local Pressure Indicator, 12-TS-211
6488 | COOLING SYSTEM | D000 | D000-D003 | D000-D003-103 | D000-D003-103-D0106 | D12-TS-211-K3 | D12-POV-01-211-K3 |  |  |  | Local Pressure Orifice Valve, 12-TS-211
6489 | COOLING SYSTEM | D000 | D000-D003 | D000-D003-103 | D000-D003-103-D0106 | D12-TS-211-K3 | D12-PSL-01-211-K3 |  |  |  | Local Pressure Switch Low, 12-TS-211
6490 | COOLING SYSTEM | D000 | D000-D003 | D000-D003-103 | D000-D003-103-D0106 | D12-TS-211-K3 | D12-PSL-03-211-K3 |  |  |  | Local Pressure Switch Low, 12-TS-211
6491 | COOLING SYSTEM | D000 | D000-D003 | D000-D003-103 | D000-D003-103-D0106 | D12-TS-211-K3 | D12-PSLL-02-211-K3 |  |  |  | Local Pressure Switch Low Low, 12-TS-211
6492 | COOLING SYSTEM | D000 | D000-D003 | D000-D003-103 | D000-D003-103-D0106 | D12-TS-211-K3 | D12-TS-01-K3 |  |  |  | Local Temperature Switch, 12-TS-211
6493 | COOLING SYSTEM | D000 | D000-D003 | D000-D003-103 | D000-D003-103-D0106 | D12-TS-211-K3 | D12-ZSC-226-K3 |  |  |  | Local Position Switch Control, 12-TS-211
6494 | COOLING SYSTEM | Description Lv.1: D000; PABRIK 3 Lv.2: D000-D003; 19.11.19 Lv.3: D000-D003-103; 19.11.19 Lv.4: D000-D003-103-D0106; 19.11.19 Lv.5: D12-V-201-K3 | N0.1 Sweet Water Expansion Drum
6495 | COOLING SYSTEM | D000 | D000-D003 | D000-D003-103 | D000-D003-103-D0106 | D12-V-201-K3 | D12-FI-211-K3 |  |  |  | Local Flow Indicator, 12-V-201
6496 | COOLING SYSTEM | D000 | D000-D003 | D000-D003-103 | D000-D003-103-D0106 | D12-V-201-K3 | D12-LG-203A-K3 |  |  |  | Local Level Gauge, 12-V-201
6497 | COOLING SYSTEM | D000 | D000-D003 | D000-D003-103 | D000-D003-103-D0106 | D12-V-201-K3 | D12-LG-203B-K3 |  |  |  | Local Level Gauge, 12-V-201
6498 | COOLING SYSTEM | D000 | D000-D003 | D000-D003-103 | D000-D003-103-D0106 | D12-V-201-K3 | D12-LIC-201-K3 |  |  |  | Local Level Indicator Control, 12-V-201
6499 | COOLING SYSTEM | D000 | D000-D003 | D000-D003-103 | D000-D003-103-D0106 | D12-V-201-K3 |  | D12-LT-201-001-K3 |  |  | Local Level Transmitter, 12-V-201
6500 | COOLING SYSTEM | D000 | D000-D003 | D000-D003-103 | D000-D003-103-D0106 | D12-V-201-K3 |  | D12-LV-201-K3 |  |  | Local Level Control Valve, 12-V-201
6501 | COOLING SYSTEM | D000 | D000-D003 | D000-D003-103 | D000-D003-103-D0106 | D12-V-201-K3 |  |  | D12-LAH-201-001-K3 |  | Local Level Alarm High, 12-V-201
6502 | COOLING SYSTEM | D000 | D000-D003 | D000-D003-103 | D000-D003-103-D0106 | D12-V-201-K3 |  |  | D12-LAL-201-001-K3 |  | Local Level Alarm Low, 12-V-201
6503 | COOLING SYSTEM | D000 | D000-D003 | D000-D003-103 | D000-D003-103-D0106 | D12-V-201-K3 |  |  | D12-LSH-201-001-K3 |  | Local Level Switch High, 12-V-201
6504 | COOLING SYSTEM | D000 | D000-D003 | D000-D003-103 | D000-D003-103-D0106 | D12-V-201-K3 |  |  | D12-LSL-201-001-K3 |  | Local Level Switch Low, 12-V-201
6505 | COOLING SYSTEM | Description Lv.1: D000; PABRIK 3 Lv.2: D000-D003; 19.11.19 Lv.3: D000-D003-103; 19.11.19 Lv.4: D000-D003-103-D0106; 19.11.19 Lv.5: D12-V-211-K3 | No. 2 Sweet Water Expansion Drum
6506 | COOLING SYSTEM | D000 | D000-D003 | D000-D003-103 | D000-D003-103-D0106 | D12-V-211-K3 | D12-FI-212-K3 |  |  |  | Local Flow Indicator, 12-V-211
6507 | COOLING SYSTEM | D000 | D000-D003 | D000-D003-103 | D000-D003-103-D0106 | D12-V-211-K3 | D12-LG-204A-K3 |  |  |  | Local Level Gauge, 12-V-211
6508 | COOLING SYSTEM | D000 | D000-D003 | D000-D003-103 | D000-D003-103-D0106 | D12-V-211-K3 | D12-LG-204B-K3 |  |  |  | Local Level Gauge, 12-V-211
6509 | COOLING SYSTEM | D000 | D000-D003 | D000-D003-103 | D000-D003-103-D0106 | D12-V-211-K3 | D12-LIC-202-K3 |  |  |  | Local Level Indicator Control, 12-V-211
6510 | COOLING SYSTEM | D000 | D000-D003 | D000-D003-103 | D000-D003-103-D0106 | D12-V-211-K3 |  | D12-LAH-202-K3 |  |  | Local Level Alarm High, 12-V-211
6511 | COOLING SYSTEM | D000 | D000-D003 | D000-D003-103 | D000-D003-103-D0106 | D12-V-211-K3 |  | D12-LAL-202-K3 |  |  | Local Level Alarm Low, 12-V-211
6512 | COOLING SYSTEM | D000 | D000-D003 | D000-D003-103 | D000-D003-103-D0106 | D12-V-211-K3 |  | D12-LSH-202-K3 |  |  | Local Level Switch High, 12-V-211
6513 | COOLING SYSTEM | D000 | D000-D003 | D000-D003-103 | D000-D003-103-D0106 | D12-V-211-K3 |  | D12-LT-202-001-K3 |  |  | Local Level Transmitter, 12-V-211
6514 | COOLING SYSTEM | D000 | D000-D003 | D000-D003-103 | D000-D003-103-D0106 | D12-V-211-K3 |  | D12-LV-202-K3 |  |  | Local Level Control Valve, 12-V-211
6515 | COOLING SYSTEM | D000 | D000-D003 | D000-D003-103 | D000-D003-103-D0106 | D12-V-211-K3 |  | D15-LSL-202-K3 |  |  | Local Level Switch Low, 12-V-211
6516 | COOLING SYSTEM | Description Lv.1: D000; PABRIK 3 Lv.2: D000-D003; 19.11.19 Lv.3: D000-D003-103; 19.11.19 Lv.4: D000-D003-103-D0106; 19.11.19 Lv.5: DPIPING3-103-D0106 | Piping Group Area Cooling System
6517 | COOLING SYSTEM | D000 | D000-D003 | D000-D003-103 | D000-D003-103-D0106 | DPIPING3-103-D0106 | D-1-WCS-02017-K3 |  |  |  | Piping 1" For Sweet Water Supply
6518 | COOLING SYSTEM | D000 | D000-D003 | D000-D003-103 | D000-D003-103-D0106 | DPIPING3-103-D0106 | D-10-SL-50041-K3 |  |  |  | Piping 10" For L.P Steam (4K)
6519 | COOLING SYSTEM | D000 | D000-D003 | D000-D003-103 | D000-D003-103-D0106 | DPIPING3-103-D0106 | D-10-WCR-01003N-K3 |  |  |  | Piping 10" For Sweet Water
6520 | COOLING SYSTEM | D000 | D000-D003 | D000-D003-103 | D000-D003-103-D0106 | DPIPING3-103-D0106 | D-10-WCR-01004-K3 |  |  |  | Piping 10" For Sweet Water
6521 | COOLING SYSTEM | D000 | D000-D003 | D000-D003-103 | D000-D003-103-D0106 | DPIPING3-103-D0106 | D-10-WCS-01002N-K3 |  |  |  | Piping 10" For Sweet Water Supply
6522 | COOLING SYSTEM | D000 | D000-D003 | D000-D003-103 | D000-D003-103-D0106 | DPIPING3-103-D0106 | D-10-WCS-01003-K3 |  |  |  | Piping 10" For Sweet Water
6523 | COOLING SYSTEM | D000 | D000-D003 | D000-D003-103 | D000-D003-103-D0106 | DPIPING3-103-D0106 | D-10-WCS-01008-K3 |  |  |  | Piping 10" For Sweet Water Supply
6524 | COOLING SYSTEM | D000 | D000-D003 | D000-D003-103 | D000-D003-103-D0106 | DPIPING3-103-D0106 | D-10-WCS-01009N-K3 |  |  |  | Piping 10" For Sweet Water Supply
6525 | COOLING SYSTEM | D000 | D000-D003 | D000-D003-103 | D000-D003-103-D0106 | DPIPING3-103-D0106 | D-10-WSS-50012-K3 |  |  |  | Piping 10" For Sea Water Supply
6526 | COOLING SYSTEM | D000 | D000-D003 | D000-D003-103 | D000-D003-103-D0106 | DPIPING3-103-D0106 | D-12-WCR-01007-K3 |  |  |  | Piping 12" For Sweet Water
6527 | COOLING SYSTEM | D000 | D000-D003 | D000-D003-103 | D000-D003-103-D0106 | DPIPING3-103-D0106 | D-12-WCR-50001-K3 |  |  |  | Piping 12" For Sweet Water Return
6528 | COOLING SYSTEM | D000 | D000-D003 | D000-D003-103 | D000-D003-103-D0106 | DPIPING3-103-D0106 | D-12-WCR-50002-K3 |  |  |  | Piping 12" For Sweet Water Return
6529 | COOLING SYSTEM | D000 | D000-D003 | D000-D003-103 | D000-D003-103-D0106 | DPIPING3-103-D0106 | D-12-WCR-50003-K3 |  |  |  | Piping 12" For Sweet Water Return
6530 | COOLING SYSTEM | D000 | D000-D003 | D000-D003-103 | D000-D003-103-D0106 | DPIPING3-103-D0106 | D-12-WCR-50004-K3 |  |  |  | Piping 12" For Sweet Water Return
6531 | COOLING SYSTEM | D000 | D000-D003 | D000-D003-103 | D000-D003-103-D0106 | DPIPING3-103-D0106 | D-12-WCR-50007-K3 |  |  |  | Piping 12" For Sweet Water Return
6532 | COOLING SYSTEM | D000 | D000-D003 | D000-D003-103 | D000-D003-103-D0106 | DPIPING3-103-D0106 | D-12-WCR-50008-K3 |  |  |  | Piping 12" For Sweet Water Return
6533 | COOLING SYSTEM | D000 | D000-D003 | D000-D003-103 | D000-D003-103-D0106 | DPIPING3-103-D0106 | D-12-WCS-01004-K3 |  |  |  | Piping 12" For Sweet Water
6534 | COOLING SYSTEM | D000 | D000-D003 | D000-D003-103 | D000-D003-103-D0106 | DPIPING3-103-D0106 | D-12-WCS-01005-K3 |  |  |  | Piping 12" For Sweet Water
6535 | COOLING SYSTEM | D000 | D000-D003 | D000-D003-103 | D000-D003-103-D0106 | DPIPING3-103-D0106 | D-12-WCS-01012N-K3 |  |  |  | Piping 12" For Sweet Water Supply
6536 | COOLING SYSTEM | D000 | D000-D003 | D000-D003-103 | D000-D003-103-D0106 | DPIPING3-103-D0106 | D-12-WCS-50001-K3 |  |  |  | Piping 12" For Sweet Water
6537 | COOLING SYSTEM | D000 | D000-D003 | D000-D003-103 | D000-D003-103-D0106 | DPIPING3-103-D0106 | D-12-WCS-50002-K3 |  |  |  | Piping 12" For Sweet Water
6538 | COOLING SYSTEM | D000 | D000-D003 | D000-D003-103 | D000-D003-103-D0106 | DPIPING3-103-D0106 | D-12-WCS-50003-K3 |  |  |  | Piping 12" For Sweet Water
6539 | COOLING SYSTEM | D000 | D000-D003 | D000-D003-103 | D000-D003-103-D0106 | DPIPING3-103-D0106 | D-12-WCS-50004-K3 |  |  |  | Piping 12" For Sweet Water
6540 | COOLING SYSTEM | D000 | D000-D003 | D000-D003-103 | D000-D003-103-D0106 | DPIPING3-103-D0106 | D-12-WSS-50006-K3 |  |  |  | Piping 12" For Sea Water Supply
6541 | COOLING SYSTEM | D000 | D000-D003 | D000-D003-103 | D000-D003-103-D0106 | DPIPING3-103-D0106 | D-12-WSS-50007-K3 |  |  |  | Piping 12" For Sea Water Supply
6542 | COOLING SYSTEM | D000 | D000-D003 | D000-D003-103 | D000-D003-103-D0106 | DPIPING3-103-D0106 | D-12-WSS-50008-K3 |  |  |  | Piping 12" For Sea Water Supply
6543 | COOLING SYSTEM | D000 | D000-D003 | D000-D003-103 | D000-D003-103-D0106 | DPIPING3-103-D0106 | D-12-WSS-50009-K3 |  |  |  | Piping 12" For Sea Water Supply
6544 | COOLING SYSTEM | D000 | D000-D003 | D000-D003-103 | D000-D003-103-D0106 | DPIPING3-103-D0106 | D-12-WSS-50010-K3 |  |  |  | Piping 12" For Sea Water Supply
6545 | COOLING SYSTEM | D000 | D000-D003 | D000-D003-103 | D000-D003-103-D0106 | DPIPING3-103-D0106 | D-12-WSS-50011-K3 |  |  |  | Piping 12" For Sea Water Supply
6546 | COOLING SYSTEM | D000 | D000-D003 | D000-D003-103 | D000-D003-103-D0106 | DPIPING3-103-D0106 | D-14-WCR-02001-K3 |  |  |  | Piping 14" For Sweet Water
6547 | COOLING SYSTEM | D000 | D000-D003 | D000-D003-103 | D000-D003-103-D0106 | DPIPING3-103-D0106 | D-14-WCR-02008-K3 |  |  |  | Piping 14" For Sweet Water
6548 | COOLING SYSTEM | D000 | D000-D003 | D000-D003-103 | D000-D003-103-D0106 | DPIPING3-103-D0106 | D-14-WCR-50001-K3 |  |  |  | Piping 14" For Sweet Water
6549 | COOLING SYSTEM | D000 | D000-D003 | D000-D003-103 | D000-D003-103-D0106 | DPIPING3-103-D0106 | D-14-WCR-50002-K3 |  |  |  | Piping 14" For Sweet Water
6550 | COOLING SYSTEM | D000 | D000-D003 | D000-D003-103 | D000-D003-103-D0106 | DPIPING3-103-D0106 | D-14-WCR-50003-K3 |  |  |  | Piping 14" For Sweet Water
6551 | COOLING SYSTEM | D000 | D000-D003 | D000-D003-103 | D000-D003-103-D0106 | DPIPING3-103-D0106 | D-14-WCR-50004-K3 |  |  |  | Piping 14" For Sweet Water
6552 | COOLING SYSTEM | D000 | D000-D003 | D000-D003-103 | D000-D003-103-D0106 | DPIPING3-103-D0106 | D-14-WCR-50007-K3 |  |  |  | Piping 14" For Sweet Water
6553 | COOLING SYSTEM | D000 | D000-D003 | D000-D003-103 | D000-D003-103-D0106 | DPIPING3-103-D0106 | D-14-WCR-50008-K3 |  |  |  | Piping 14" For Sweet Water
6554 | COOLING SYSTEM | D000 | D000-D003 | D000-D003-103 | D000-D003-103-D0106 | DPIPING3-103-D0106 | D-14-WCS-01001-K3 |  |  |  | Piping 14" For Sweet Water
6555 | COOLING SYSTEM | D000 | D000-D003 | D000-D003-103 | D000-D003-103-D0106 | DPIPING3-103-D0106 | D-14-WCS-02001-K3 |  |  |  | Piping 14" For Sweet Water
6556 | COOLING SYSTEM | D000 | D000-D003 | D000-D003-103 | D000-D003-103-D0106 | DPIPING3-103-D0106 | D-14-WCS-02009N-K3 |  |  |  | Piping 14" For Sweet Water Supply
6557 | COOLING SYSTEM | D000 | D000-D003 | D000-D003-103 | D000-D003-103-D0106 | DPIPING3-103-D0106 | D-14-WCS-50001-K3 |  |  |  | Piping 14" For Sweet Water
6558 | COOLING SYSTEM | D000 | D000-D003 | D000-D003-103 | D000-D003-103-D0106 | DPIPING3-103-D0106 | D-14-WCS-50002-K3 |  |  |  | Piping 14" For Sweet Water
6559 | COOLING SYSTEM | D000 | D000-D003 | D000-D003-103 | D000-D003-103-D0106 | DPIPING3-103-D0106 | D-14-WCS-50003-K3 |  |  |  | Piping 14" For Sweet Water
6560 | COOLING SYSTEM | D000 | D000-D003 | D000-D003-103 | D000-D003-103-D0106 | DPIPING3-103-D0106 | D-14-WCS-50004-K3 |  |  |  | Piping 14" For Sweet Water
6561 | COOLING SYSTEM | D000 | D000-D003 | D000-D003-103 | D000-D003-103-D0106 | DPIPING3-103-D0106 | D-16-SL-50033-K3 |  |  |  | Piping 16" For L.P Steam (4K)
6562 | COOLING SYSTEM | D000 | D000-D003 | D000-D003-103 | D000-D003-103-D0106 | DPIPING3-103-D0106 | D-16-SL-50034-K3 |  |  |  | Piping 16" For L.P Steam (4K)
6563 | COOLING SYSTEM | D000 | D000-D003 | D000-D003-103 | D000-D003-103-D0106 | DPIPING3-103-D0106 | D-16-WCR-01001-K3 |  |  |  | Piping 16" For Sweet Water
6564 | COOLING SYSTEM | D000 | D000-D003 | D000-D003-103 | D000-D003-103-D0106 | DPIPING3-103-D0106 | D-16-WCS-01003N-K3 |  |  |  | Piping 16" For Sweet Water Supply
6565 | COOLING SYSTEM | D000 | D000-D003 | D000-D003-103 | D000-D003-103-D0106 | DPIPING3-103-D0106 | D-16-WSS-50006-K3 |  |  |  | Piping 16" For Sea Water Supply
6566 | COOLING SYSTEM | D000 | D000-D003 | D000-D003-103 | D000-D003-103-D0106 | DPIPING3-103-D0106 | D-16-WSS-50007-K3 |  |  |  | Piping 16" For Sea Water Supply
6567 | COOLING SYSTEM | D000 | D000-D003 | D000-D003-103 | D000-D003-103-D0106 | DPIPING3-103-D0106 | D-16-WSS-50008-K3 |  |  |  | Piping 16" For Sea Water Supply
6568 | COOLING SYSTEM | D000 | D000-D003 | D000-D003-103 | D000-D003-103-D0106 | DPIPING3-103-D0106 | D-16-WSS-50009-K3 |  |  |  | Piping 16" For Sea Water Supply
6569 | COOLING SYSTEM | D000 | D000-D003 | D000-D003-103 | D000-D003-103-D0106 | DPIPING3-103-D0106 | D-16-WSS-50010-K3 |  |  |  | Piping 16" For Sea Water Supply
6570 | COOLING SYSTEM | D000 | D000-D003 | D000-D003-103 | D000-D003-103-D0106 | DPIPING3-103-D0106 | D-16-WSS-50011-K3 |  |  |  | Piping 16" For Sea Water Supply
6571 | COOLING SYSTEM | D000 | D000-D003 | D000-D003-103 | D000-D003-103-D0106 | DPIPING3-103-D0106 | D-18-WCR-01001-K3 |  |  |  | Piping 18" For Sweet Water
6572 | COOLING SYSTEM | D000 | D000-D003 | D000-D003-103 | D000-D003-103-D0106 | DPIPING3-103-D0106 | D-18-WCR-01003-K3 |  |  |  | Piping 18" For Sweet Water
6573 | COOLING SYSTEM | D000 | D000-D003 | D000-D003-103 | D000-D003-103-D0106 | DPIPING3-103-D0106 | D-18-WCR-02001-K3 |  |  |  | Piping 18" For Sweet Water
6574 | COOLING SYSTEM | D000 | D000-D003 | D000-D003-103 | D000-D003-103-D0106 | DPIPING3-103-D0106 | D-18-WCS-01001-K3 |  |  |  | Piping 18" For Sweet Water
6575 | COOLING SYSTEM | D000 | D000-D003 | D000-D003-103 | D000-D003-103-D0106 | DPIPING3-103-D0106 | D-18-WCS-01008-K3 |  |  |  | Piping 18" For Sweet Water
6576 | COOLING SYSTEM | D000 | D000-D003 | D000-D003-103 | D000-D003-103-D0106 | DPIPING3-103-D0106 | D-18-WCS-02001-K3 |  |  |  | Piping 18" For Sweet Water
6577 | COOLING SYSTEM | D000 | D000-D003 | D000-D003-103 | D000-D003-103-D0106 | DPIPING3-103-D0106 | D-2-SL-50035-K3 |  |  |  | Piping 2" For L.P Steam
6578 | COOLING SYSTEM | D000 | D000-D003 | D000-D003-103 | D000-D003-103-D0106 | DPIPING3-103-D0106 | D-2-SL-50037-K3 |  |  |  | Piping 2" For L.P Steam (4K)
6579 | COOLING SYSTEM | D000 | D000-D003 | D000-D003-103 | D000-D003-103-D0106 | DPIPING3-103-D0106 | D-2-WCR-01020-K3 |  |  |  | Piping 2" For Sweet Water
6580 | COOLING SYSTEM | D000 | D000-D003 | D000-D003-103 | D000-D003-103-D0106 | DPIPING3-103-D0106 | D-2-WCR-01028-K3 |  |  |  | Piping 2" For Sweet Water
6581 | COOLING SYSTEM | D000 | D000-D003 | D000-D003-103 | D000-D003-103-D0106 | DPIPING3-103-D0106 | D-2-WCR-02014-K3 |  |  |  | Piping 2" For Sweet Water
6582 | COOLING SYSTEM | D000 | D000-D003 | D000-D003-103 | D000-D003-103-D0106 | DPIPING3-103-D0106 | D-2-WCR-02015-K3 |  |  |  | Piping 2" For Sweet Water
6583 | COOLING SYSTEM | D000 | D000-D003 | D000-D003-103 | D000-D003-103-D0106 | DPIPING3-103-D0106 | D-2-WCR-02017-K3 |  |  |  | Piping 2" For Sweet Water
6584 | COOLING SYSTEM | D000 | D000-D003 | D000-D003-103 | D000-D003-103-D0106 | DPIPING3-103-D0106 | D-2-WCR-02018-K3 |  |  |  | Piping 2" For Sweet Water
6585 | COOLING SYSTEM | D000 | D000-D003 | D000-D003-103 | D000-D003-103-D0106 | DPIPING3-103-D0106 | D-2-WCS-01027-K3 |  |  |  | Piping 2" For Sweet Water
6586 | COOLING SYSTEM | D000 | D000-D003 | D000-D003-103 | D000-D003-103-D0106 | DPIPING3-103-D0106 | D-2-WCS-01035-N-K3 |  |  |  | Piping 2" For Sweet Water Supply
6587 | COOLING SYSTEM | D000 | D000-D003 | D000-D003-103 | D000-D003-103-D0106 | DPIPING3-103-D0106 | D-2-WCS-01102-N-K3 |  |  |  | Piping 2" For Sweet Water Supply
6588 | COOLING SYSTEM | D000 | D000-D003 | D000-D003-103 | D000-D003-103-D0106 | DPIPING3-103-D0106 | D-2-WCS-02015-K3 |  |  |  | Piping 2" For Sweet Water Supply
6589 | COOLING SYSTEM | D000 | D000-D003 | D000-D003-103 | D000-D003-103-D0106 | DPIPING3-103-D0106 | D-2-WCS-02016-K3 |  |  |  | Piping 2" For Sweet Water Supply
6590 | COOLING SYSTEM | D000 | D000-D003 | D000-D003-103 | D000-D003-103-D0106 | DPIPING3-103-D0106 | D-2-WCS-02018-K3 |  |  |  | Piping 2" For Sweet Water Supply
6591 | COOLING SYSTEM | D000 | D000-D003 | D000-D003-103 | D000-D003-103-D0106 | DPIPING3-103-D0106 | D-2-WCS-02019-K3 |  |  |  | Piping 2" For Sweet Water Supply
6592 | COOLING SYSTEM | D000 | D000-D003 | D000-D003-103 | D000-D003-103-D0106 | DPIPING3-103-D0106 | D-20-WCR-02001-K3 |  |  |  | Piping 20" For Sweet Water
6593 | COOLING SYSTEM | D000 | D000-D003 | D000-D003-103 | D000-D003-103-D0106 | DPIPING3-103-D0106 | D-20-WCS-02001-K3 |  |  |  | Piping 20" For Sweet Water
6594 | COOLING SYSTEM | D000 | D000-D003 | D000-D003-103 | D000-D003-103-D0106 | DPIPING3-103-D0106 | D-20-WCS-50001-K3 |  |  |  | Piping 20" For Sweet Water Supply
6595 | COOLING SYSTEM | D000 | D000-D003 | D000-D003-103 | D000-D003-103-D0106 | DPIPING3-103-D0106 | D-20-WCS-50010-K3 |  |  |  | Piping 20" For Sweet Water
6596 | COOLING SYSTEM | D000 | D000-D003 | D000-D003-103 | D000-D003-103-D0106 | DPIPING3-103-D0106 | D-24-WCR-01001-K3 |  |  |  | Piping 24" For Sweet Water Return
6597 | COOLING SYSTEM | D000 | D000-D003 | D000-D003-103 | D000-D003-103-D0106 | DPIPING3-103-D0106 | D-24-WCR-50001-K3 |  |  |  | Piping 24" For Sweet Water
6598 | COOLING SYSTEM | D000 | D000-D003 | D000-D003-103 | D000-D003-103-D0106 | DPIPING3-103-D0106 | D-24-WCS-01001-K3 |  |  |  | Piping 24" For Sweet Water
6599 | COOLING SYSTEM | D000 | D000-D003 | D000-D003-103 | D000-D003-103-D0106 | DPIPING3-103-D0106 | D-24-WCS-50001-K3 |  |  |  | Piping 24" For Sweet Water Supply
6600 | COOLING SYSTEM | D000 | D000-D003 | D000-D003-103 | D000-D003-103-D0106 | DPIPING3-103-D0106 | D-3-SC-50012-K3 |  |  |  | Piping 3" For Steam Condensate
6601 | COOLING SYSTEM | D000 | D000-D003 | D000-D003-103 | D000-D003-103-D0106 | DPIPING3-103-D0106 | D-3-SL-50038-K3 |  |  |  | Piping 3" For L.P Steam
6602 | COOLING SYSTEM | D000 | D000-D003 | D000-D003-103 | D000-D003-103-D0106 | DPIPING3-103-D0106 | D-3-SL-50043-K3 |  |  |  | Piping 3" For L.P Steam (4K)
6603 | COOLING SYSTEM | D000 | D000-D003 | D000-D003-103 | D000-D003-103-D0106 | DPIPING3-103-D0106 | D-3-SL-50044-K3 |  |  |  | Piping 3" For L.P Steam (4K)
6604 | COOLING SYSTEM | D000 | D000-D003 | D000-D003-103 | D000-D003-103-D0106 | DPIPING3-103-D0106 | D-3-WCR-01009-K3 |  |  |  | Piping 3" For Sweet Water
6605 | COOLING SYSTEM | D000 | D000-D003 | D000-D003-103 | D000-D003-103-D0106 | DPIPING3-103-D0106 | D-3-WCR-01010-K3 |  |  |  | Piping 3" For Sweet Water
6606 | COOLING SYSTEM | D000 | D000-D003 | D000-D003-103 | D000-D003-103-D0106 | DPIPING3-103-D0106 | D-3-WCR-01011-K3 |  |  |  | Piping 3" For Sweet Water
6607 | COOLING SYSTEM | D000 | D000-D003 | D000-D003-103 | D000-D003-103-D0106 | DPIPING3-103-D0106 | D-3-WCR-01014-K3 |  |  |  | Piping 3" For Sweet Water
6608 | COOLING SYSTEM | D000 | D000-D003 | D000-D003-103 | D000-D003-103-D0106 | DPIPING3-103-D0106 | D-3-WCR-01015-K3 |  |  |  | Piping 3" For Sweet Water
6609 | COOLING SYSTEM | D000 | D000-D003 | D000-D003-103 | D000-D003-103-D0106 | DPIPING3-103-D0106 | D-3-WCR-01018-K3 |  |  |  | Piping 3" For Sweet Water
6610 | COOLING SYSTEM | D000 | D000-D003 | D000-D003-103 | D000-D003-103-D0106 | DPIPING3-103-D0106 | D-3-WCR-02023-K3 |  |  |  | Piping 3" For Sweet Water
6611 | COOLING SYSTEM | D000 | D000-D003 | D000-D003-103 | D000-D003-103-D0106 | DPIPING3-103-D0106 | D-3-WCS-01018-K3 |  |  |  | Piping 3" For Sweet Water Supply
6612 | COOLING SYSTEM | D000 | D000-D003 | D000-D003-103 | D000-D003-103-D0106 | DPIPING3-103-D0106 | D-3-WCS-01019-N-K3 |  |  |  | Piping 3" For Sweet Water Supply
6613 | COOLING SYSTEM | D000 | D000-D003 | D000-D003-103 | D000-D003-103-D0106 | DPIPING3-103-D0106 | D-3-WCS-01022-N-K3 |  |  |  | Piping 3" For Sweet Water Supply
6614 | COOLING SYSTEM | D000 | D000-D003 | D000-D003-103 | D000-D003-103-D0106 | DPIPING3-103-D0106 | D-3-WCS-01023-N-K3 |  |  |  | Piping 3" For Sweet Water Supply
6615 | COOLING SYSTEM | D000 | D000-D003 | D000-D003-103 | D000-D003-103-D0106 | DPIPING3-103-D0106 | D-3-WCS-01025-K3 |  |  |  | Piping 3" For Sweet Water
6616 | COOLING SYSTEM | D000 | D000-D003 | D000-D003-103 | D000-D003-103-D0106 | DPIPING3-103-D0106 | D-4-SC-50011-K3 |  |  |  | Piping 4" For Steam Condensate
6617 | COOLING SYSTEM | D000 | D000-D003 | D000-D003-103 | D000-D003-103-D0106 | DPIPING3-103-D0106 | D-4-SL-50042-K3 |  |  |  | Piping 4" For L.P Steam
6618 | COOLING SYSTEM | D000 | D000-D003 | D000-D003-103 | D000-D003-103-D0106 | DPIPING3-103-D0106 | D-4-WCR-01014-K3 |  |  |  | Piping 4" For Sweet Water
6619 | COOLING SYSTEM | D000 | D000-D003 | D000-D003-103 | D000-D003-103-D0106 | DPIPING3-103-D0106 | D-4-WCR-01017-K3 |  |  |  | Piping 4" For Sweet Water
6620 | COOLING SYSTEM | D000 | D000-D003 | D000-D003-103 | D000-D003-103-D0106 | DPIPING3-103-D0106 | D-4-WCR-01034-K3 |  |  |  | Piping 4" For Sweet Water
6621 | COOLING SYSTEM | D000 | D000-D003 | D000-D003-103 | D000-D003-103-D0106 | DPIPING3-103-D0106 | D-4-WCR-02002-K3 |  |  |  | Piping 4" For Sweet Water
6622 | COOLING SYSTEM | D000 | D000-D003 | D000-D003-103 | D000-D003-103-D0106 | DPIPING3-103-D0106 | D-4-WCR-02010-K3 |  |  |  | Piping 4" For Sweet Water
6623 | COOLING SYSTEM | D000 | D000-D003 | D000-D003-103 | D000-D003-103-D0106 | DPIPING3-103-D0106 | D-4-WCR-02011-K3 |  |  |  | Piping 4" For Sweet Water
6624 | COOLING SYSTEM | D000 | D000-D003 | D000-D003-103 | D000-D003-103-D0106 | DPIPING3-103-D0106 | D-4-WCR-02012-K3 |  |  |  | Piping 4" For Sweet Water
6625 | COOLING SYSTEM | D000 | D000-D003 | D000-D003-103 | D000-D003-103-D0106 | DPIPING3-103-D0106 | D-4-WCS-01022-K3 |  |  |  | Piping 4" For Sweet Water
6626 | COOLING SYSTEM | D000 | D000-D003 | D000-D003-103 | D000-D003-103-D0106 | DPIPING3-103-D0106 | D-4-WCS-01028-K3 |  |  |  | Piping 4" For Sweet Water Supply
6627 | COOLING SYSTEM | D000 | D000-D003 | D000-D003-103 | D000-D003-103-D0106 | DPIPING3-103-D0106 | D-4-WCS-01101-K3 |  |  |  | Piping 4" For Sweet Water
6628 | COOLING SYSTEM | D000 | D000-D003 | D000-D003-103 | D000-D003-103-D0106 | DPIPING3-103-D0106 | D-4-WCS-02002-N-K3 |  |  |  | Piping 4" For Sweet Water Supply
6629 | COOLING SYSTEM | D000 | D000-D003 | D000-D003-103 | D000-D003-103-D0106 | DPIPING3-103-D0106 | D-4-WCS-02011-K3 |  |  |  | Piping 4" For Sweet Water
6630 | COOLING SYSTEM | D000 | D000-D003 | D000-D003-103 | D000-D003-103-D0106 | DPIPING3-103-D0106 | D-4-WCS-02012-N-K3 |  |  |  | Piping 4" For Sweet Water Supply
6631 | COOLING SYSTEM | D000 | D000-D003 | D000-D003-103 | D000-D003-103-D0106 | DPIPING3-103-D0106 | D-4-WCS-02013-N-K3 |  |  |  | Piping 4" For Sweet Water Supply
6632 | COOLING SYSTEM | D000 | D000-D003 | D000-D003-103 | D000-D003-103-D0106 | DPIPING3-103-D0106 | D-6-SL-50026-K3 |  |  |  | Piping 6" For L.P Steam (4K)
6633 | COOLING SYSTEM | D000 | D000-D003 | D000-D003-103 | D000-D003-103-D0106 | DPIPING3-103-D0106 | D-6-WCR-01006-K3 |  |  |  | Piping 6" For Sweet Water
6634 | COOLING SYSTEM | D000 | D000-D003 | D000-D003-103 | D000-D003-103-D0106 | DPIPING3-103-D0106 | D-6-WCR-01010-K3 |  |  |  | Piping 6" For Sweet Water
6635 | COOLING SYSTEM | D000 | D000-D003 | D000-D003-103 | D000-D003-103-D0106 | DPIPING3-103-D0106 | D-6-WCR-01012-K3 |  |  |  | Piping 6" For Sweet Water
6636 | COOLING SYSTEM | D000 | D000-D003 | D000-D003-103 | D000-D003-103-D0106 | DPIPING3-103-D0106 | D-6-WCR-01037-K3 |  |  |  | Piping 6" For Sweet Water
6637 | COOLING SYSTEM | D000 | D000-D003 | D000-D003-103 | D000-D003-103-D0106 | DPIPING3-103-D0106 | D-6-WCR-02004-K3 |  |  |  | Piping 6" For Sweet Water
6638 | COOLING SYSTEM | D000 | D000-D003 | D000-D003-103 | D000-D003-103-D0106 | DPIPING3-103-D0106 | D-6-WCR-02009-K3 |  |  |  | Piping 6" For Sweet Water
6639 | COOLING SYSTEM | D000 | D000-D003 | D000-D003-103 | D000-D003-103-D0106 | DPIPING3-103-D0106 | D-6-WCR-02010-K3 |  |  |  | Piping 6" For Sweet Water Return
6640 | COOLING SYSTEM | D000 | D000-D003 | D000-D003-103 | D000-D003-103-D0106 | DPIPING3-103-D0106 | D-6-WCS-01011-N-K3 |  |  |  | Piping 6" For Sweet Water Supply
6641 | COOLING SYSTEM | D000 | D000-D003 | D000-D003-103 | D000-D003-103-D0106 | DPIPING3-103-D0106 | D-6-WCS-01018-K3 |  |  |  | Piping 6" For Sweet Water
6642 | COOLING SYSTEM | D000 | D000-D003 | D000-D003-103 | D000-D003-103-D0106 | DPIPING3-103-D0106 | D-6-WCS-01020-N-K3 |  |  |  | Piping 6" For Sweet Water Supply
6643 | COOLING SYSTEM | D000 | D000-D003 | D000-D003-103 | D000-D003-103-D0106 | DPIPING3-103-D0106 | D-6-WCS-01045-N-K3 |  |  |  | Piping 6" For Sweet Water Supply
6644 | COOLING SYSTEM | D000 | D000-D003 | D000-D003-103 | D000-D003-103-D0106 | DPIPING3-103-D0106 | D-6-WCS-02004-N-K3 |  |  |  | Piping 6" For Sweet Water Supply
6645 | COOLING SYSTEM | D000 | D000-D003 | D000-D003-103 | D000-D003-103-D0106 | DPIPING3-103-D0106 | D-8-SL-50025-K3 |  |  |  | Piping 8" For L.P Steam (4K)
6646 | COOLING SYSTEM | D000 | D000-D003 | D000-D003-103 | D000-D003-103-D0106 | DPIPING3-103-D0106 | D-8-WCR-01002-K3 |  |  |  | Piping 8" For Sweet Water
6647 | COOLING SYSTEM | D000 | D000-D003 | D000-D003-103 | D000-D003-103-D0106 | DPIPING3-103-D0106 | D-8-WCR-01005-K3 |  |  |  | Piping 8" For Sweet Water
6648 | COOLING SYSTEM | D000 | D000-D003 | D000-D003-103 | D000-D003-103-D0106 | DPIPING3-103-D0106 | D-8-WCR-01008-K3 |  |  |  | Piping 8" For Sweet Water
6649 | COOLING SYSTEM | D000 | D000-D003 | D000-D003-103 | D000-D003-103-D0106 | DPIPING3-103-D0106 | D-8-WCR-02003-K3 |  |  |  | Piping 8" For Sweet Water
6650 | COOLING SYSTEM | D000 | D000-D003 | D000-D003-103 | D000-D003-103-D0106 | DPIPING3-103-D0106 | D-8-WCR-02005-K3 |  |  |  | Piping 8" For Sweet Water
6651 | COOLING SYSTEM | D000 | D000-D003 | D000-D003-103 | D000-D003-103-D0106 | DPIPING3-103-D0106 | D-8-WCR-02006-K3 |  |  |  | Piping 8" For Sweet Water
6652 | COOLING SYSTEM | D000 | D000-D003 | D000-D003-103 | D000-D003-103-D0106 | DPIPING3-103-D0106 | D-8-WCR-02007-K3 |  |  |  | Piping 8" For Sweet Water
6653 | COOLING SYSTEM | D000 | D000-D003 | D000-D003-103 | D000-D003-103-D0106 | DPIPING3-103-D0106 | D-8-WCS-01001-N-K3 |  |  |  | Piping 8" For Sweet Water Supply
6654 | COOLING SYSTEM | D000 | D000-D003 | D000-D003-103 | D000-D003-103-D0106 | DPIPING3-103-D0106 | D-8-WCS-01004-N-K3 |  |  |  | Piping 8" For Sweet Water Supply
6655 | COOLING SYSTEM | D000 | D000-D003 | D000-D003-103 | D000-D003-103-D0106 | DPIPING3-103-D0106 | D-8-WCS-01005-K3 |  |  |  | Piping 8" For Sweet Water
6656 | COOLING SYSTEM | D000 | D000-D003 | D000-D003-103 | D000-D003-103-D0106 | DPIPING3-103-D0106 | D-8-WCS-01006-N-K3 |  |  |  | Piping 8" For Sweet Water Supply
6657 | COOLING SYSTEM | D000 | D000-D003 | D000-D003-103 | D000-D003-103-D0106 | DPIPING3-103-D0106 | D-8-WCS-01007-K3 |  |  |  | Piping 8" For Sweet Water
6658 | COOLING SYSTEM | D000 | D000-D003 | D000-D003-103 | D000-D003-103-D0106 | DPIPING3-103-D0106 | D-8-WCS-01010-N-K3 |  |  |  | Piping 8" For Sweet Water Supply
6659 | COOLING SYSTEM | D000 | D000-D003 | D000-D003-103 | D000-D003-103-D0106 | DPIPING3-103-D0106 | D-8-WCS-01013-N-K3 |  |  |  | Piping 8" For Sweet Water Supply
6660 | COOLING SYSTEM | D000 | D000-D003 | D000-D003-103 | D000-D003-103-D0106 | DPIPING3-103-D0106 | D-8-WCS-01014-N-K3 |  |  |  | Piping 8" For Sweet Water Supply
6661 | COOLING SYSTEM | D000 | D000-D003 | D000-D003-103 | D000-D003-103-D0106 | DPIPING3-103-D0106 | D-8-WCS-01015-K3 |  |  |  | Piping 8" For Sweet Water
6662 | COOLING SYSTEM | D000 | D000-D003 | D000-D003-103 | D000-D003-103-D0106 | DPIPING3-103-D0106 | D-8-WCS-01016-N-K3 |  |  |  | Piping 8" For Sweet Water Supply
6663 | COOLING SYSTEM | D000 | D000-D003 | D000-D003-103 | D000-D003-103-D0106 | DPIPING3-103-D0106 | D-8-WCS-01017-K3 |  |  |  | Piping 8" For Sweet Water
6664 | COOLING SYSTEM | D000 | D000-D003 | D000-D003-103 | D000-D003-103-D0106 | DPIPING3-103-D0106 | D-8-WCS-02003-N-K3 |  |  |  | Piping 8" For Sweet Water Supply
6665 | COOLING SYSTEM | D000 | D000-D003 | D000-D003-103 | D000-D003-103-D0106 | DPIPING3-103-D0106 | D-8-WCS-02005-N-K3 |  |  |  | Piping 8" For Sweet Water Supply
6666 | COOLING SYSTEM | D000 | D000-D003 | D000-D003-103 | D000-D003-103-D0106 | DPIPING3-103-D0106 | D-8-WCS-02006-N-K3 |  |  |  | Piping 8" For Sweet Water Supply
6667 | COOLING SYSTEM | D000 | D000-D003 | D000-D003-103 | D000-D003-103-D0106 | DPIPING3-103-D0106 | D-8-WCS-02008-K3 |  |  |  | Piping 8" For Sweet Water Supply
6668 | COOLING SYSTEM | D000 | D000-D003 | D000-D003-103 | D000-D003-103-D0106 | DPIPING3-103-D0106 | D-8-WCS-50011-K3 |  |  |  | Piping 8" For Sweet Water Supply
6669 | DESALINATION | Description Lv.1: D000; PABRIK 3 Lv.2: D000-D003; 19.11.19 Lv.3: D000-D003-103; 19.11.19 Lv.4: D000-D003-103-D0107 | DESALINATION
6670 | DESALINATION | Description Lv.1: D000; PABRIK 3 Lv.2: D000-D003; 19.11.19 Lv.3: D000-D003-103; 19.11.19 Lv.4: D000-D003-103-D0107; 19.11.19 Lv.5: D14-E-001A-K3 | Seawater Heater A SEU
6671 | DESALINATION | D000 | D000-D003 | D000-D003-103 | D000-D003-103-D0107 | D14-E-001A-K3 | D14-LG-050A-K3 |  |  |  | Local Level Gauge, 14-E-001A
6672 | DESALINATION | D000 | D000-D003 | D000-D003-103 | D000-D003-103-D0107 | D14-E-001A-K3 | D14-LIC-051A-K3 |  |  |  | Local Level Indicator Control, 14-E-001A
6673 | DESALINATION | D000 | D000-D003 | D000-D003-103 | D000-D003-103-D0107 | D14-E-001A-K3 |  | D14-LA-051A-K3 |  |  | Local Level Alarm, 14-E-001A
6674 | DESALINATION | D000 | D000-D003 | D000-D003-103 | D000-D003-103-D0107 | D14-E-001A-K3 |  | D14-LCV-050A-K3 |  |  | Local Level Control Valve, 14-E-001A
6675 | DESALINATION | D000 | D000-D003 | D000-D003-103 | D000-D003-103-D0107 | D14-E-001A-K3 |  | D14-LCV-051A-K3 |  |  | Local Level Control Valve, 14-E-001A
6676 | DESALINATION | D000 | D000-D003 | D000-D003-103 | D000-D003-103-D0107 | D14-E-001A-K3 | D14-PI-011A-K3 |  |  |  | Local Pressure Indicator, 14-E-001A
6677 | DESALINATION | D000 | D000-D003 | D000-D003-103 | D000-D003-103-D0107 | D14-E-001A-K3 | D14-PI-012A-K3 |  |  |  | Local Pressure Indicator, 14-E-001A
6678 | DESALINATION | D000 | D000-D003 | D000-D003-103 | D000-D003-103-D0107 | D14-E-001A-K3 | D14-PI-013A-K3 |  |  |  | Local Pressure Indicator, 14-E-001A
6679 | DESALINATION | D000 | D000-D003 | D000-D003-103 | D000-D003-103-D0107 | D14-E-001A-K3 | D14-PI-040A-K3 |  |  |  | Local Pressure Indicator, 14-E-001A
6680 | DESALINATION | D000 | D000-D003 | D000-D003-103 | D000-D003-103-D0107 | D14-E-001A-K3 | D14-PI-052A-K3 |  |  |  | Local Pressure Indicator, 14-E-001A
6681 | DESALINATION | D000 | D000-D003 | D000-D003-103 | D000-D003-103-D0107 | D14-E-001A-K3 | D14-ST-002A-K3 |  |  |  | Local Steam Trap, 14-E-001A
6682 | DESALINATION | D000 | D000-D003 | D000-D003-103 | D000-D003-103-D0107 | D14-E-001A-K3 | D14-TICA-011A-K3 |  |  |  | Tempe Indicator Control Alarm, 14-E-001A
6683 | DESALINATION | D000 | D000-D003 | D000-D003-103 | D000-D003-103-D0107 | D14-E-001A-K3 |  | D14-CA-011A-K3 |  |  | Local Conductifity Alarm, 14-E-001A
6684 | DESALINATION | D000 | D000-D003 | D000-D003-103 | D000-D003-103-D0107 | D14-E-001A-K3 |  | D14-FA-001A-K3 |  |  | Local Flow Alarm, 14-E-001A
6685 | DESALINATION | D000 | D000-D003 | D000-D003-103 | D000-D003-103-D0107 | D14-E-001A-K3 |  | D14-HC-011A-K3 |  |  | Local Hand Control, 14-E-001A
6686 | DESALINATION | D000 | D000-D003 | D000-D003-103 | D000-D003-103-D0107 | D14-E-001A-K3 |  | D14-TA-011A-K3 |  |  | Local Temperature Alarm, 14-E-001A
6687 | DESALINATION | D000 | D000-D003 | D000-D003-103 | D000-D003-103-D0107 | D14-E-001A-K3 |  | D14-TCV-040A-K3 |  |  | Temperature Control Valve, 14-E-001A
6688 | DESALINATION | D000 | D000-D003 | D000-D003-103 | D000-D003-103-D0107 | D14-E-001A-K3 |  | D14-TR-011A-K3 |  |  | Local Temperature Record, 14-E-001A
6689 | DESALINATION | D000 | D000-D003 | D000-D003-103 | D000-D003-103-D0107 | D14-E-001A-K3 | D14-TRA-041A-K3 |  |  |  | Temperature Record Alarm, 14-E-001A
6690 | DESALINATION | D000 | D000-D003 | D000-D003-103 | D000-D003-103-D0107 | D14-E-001A-K3 |  | D14-TA-041A-K3 |  |  | Local Temperature Alarm, 14-E-001A
6691 | DESALINATION | D000 | D000-D003 | D000-D003-103 | D000-D003-103-D0107 | D14-E-001A-K3 |  | D14-TR-041A-K3 |  |  | Local Temperature Record, 14-E-001A
6692 | DESALINATION | Description Lv.1: D000; PABRIK 3 Lv.2: D000-D003; 19.11.19 Lv.3: D000-D003-103; 19.11.19 Lv.4: D000-D003-103-D0107; 19.11.19 Lv.5: D14-E-001B-K3 | Seawater Heater B SEU
6693 | DESALINATION | D000 | D000-D003 | D000-D003-103 | D000-D003-103-D0107 | D14-E-001B-K3 | D14-LG-050B-K3 |  |  |  | Local Level Gauge, 14-E-001B
6694 | DESALINATION | D000 | D000-D003 | D000-D003-103 | D000-D003-103-D0107 | D14-E-001B-K3 | D14-LIC-051B-K3 |  |  |  | Local Level Indicator Control, 14-E-001B
6695 | DESALINATION | D000 | D000-D003 | D000-D003-103 | D000-D003-103-D0107 | D14-E-001B-K3 |  | D14-CA-001B-003-K3 |  |  | Local Conductifity Alarm, 14-E-001B
6696 | DESALINATION | D000 | D000-D003 | D000-D003-103 | D000-D003-103-D0107 | D14-E-001B-K3 |  | D14-LA-051B-K3 |  |  | Local Level Alarm, 14-E-001B
6697 | DESALINATION | D000 | D000-D003 | D000-D003-103 | D000-D003-103-D0107 | D14-E-001B-K3 |  | D14-LCV-050B-K3 |  |  | Local Level Control Valve, 14-E-001B
6698 | DESALINATION | D000 | D000-D003 | D000-D003-103 | D000-D003-103-D0107 | D14-E-001B-K3 |  | D14-LCV-051B-K3 |  |  | Local Level Control Valve, 14-E-001B
6699 | DESALINATION | D000 | D000-D003 | D000-D003-103 | D000-D003-103-D0107 | D14-E-001B-K3 | D14-PI-011B-K3 |  |  |  | Local Pressure Indicator, 14-E-001B
6700 | DESALINATION | D000 | D000-D003 | D000-D003-103 | D000-D003-103-D0107 | D14-E-001B-K3 | D14-PI-012B-K3 |  |  |  | Local Pressure Indicator, 14-E-001B
6701 | DESALINATION | D000 | D000-D003 | D000-D003-103 | D000-D003-103-D0107 | D14-E-001B-K3 | D14-PI-013B-K3 |  |  |  | Local Pressure Indicator, 14-E-001B
6702 | DESALINATION | D000 | D000-D003 | D000-D003-103 | D000-D003-103-D0107 | D14-E-001B-K3 | D14-PI-040B-K3 |  |  |  | Local Pressure Indicator, 14-E-001B
6703 | DESALINATION | D000 | D000-D003 | D000-D003-103 | D000-D003-103-D0107 | D14-E-001B-K3 | D14-PI-052B-K3 |  |  |  | Local Pressure Indicator, 14-E-001B
6704 | DESALINATION | D000 | D000-D003 | D000-D003-103 | D000-D003-103-D0107 | D14-E-001B-K3 | D14-ST-001B-K3 |  |  |  | Local Steam Trap, 14-E-001B
6705 | DESALINATION | D000 | D000-D003 | D000-D003-103 | D000-D003-103-D0107 | D14-E-001B-K3 | D14-ST-002B-K3 |  |  |  | Local Steam Trap, 14-E-001B
6706 | DESALINATION | D000 | D000-D003 | D000-D003-103 | D000-D003-103-D0107 | D14-E-001B-K3 | D14-TICA-011B-K3 |  |  |  | Tempe Indicator Control Alarm, 14-E-001B
6707 | DESALINATION | D000 | D000-D003 | D000-D003-103 | D000-D003-103-D0107 | D14-E-001B-K3 |  | D14-CA-011B-K3 |  |  | Local Conductifity Alarm, 14-E-001B
6708 | DESALINATION | D000 | D000-D003 | D000-D003-103 | D000-D003-103-D0107 | D14-E-001B-K3 |  | D14-FA-001B-001-K3 |  |  | Local Flow Alarm, 14-E-001B
6709 | DESALINATION | D000 | D000-D003 | D000-D003-103 | D000-D003-103-D0107 | D14-E-001B-K3 |  | D14-TA-011B-K3 |  |  | Local Temperature Alarm, 14-E-001B
6710 | DESALINATION | D000 | D000-D003 | D000-D003-103 | D000-D003-103-D0107 | D14-E-001B-K3 |  | D14-TR-011B-K3 |  |  | Local Temperature Record, 14-E-001B
6711 | DESALINATION | D000 | D000-D003 | D000-D003-103 | D000-D003-103-D0107 | D14-E-001B-K3 | D14-TRA-041B-K3 |  |  |  | Temperature Record Alarm, 14-E-001B
6712 | DESALINATION | D000 | D000-D003 | D000-D003-103 | D000-D003-103-D0107 | D14-E-001B-K3 |  | D14-CA-001B-002-K3 |  |  | Local Conductifity Alarm, 14-E-001B
6713 | DESALINATION | D000 | D000-D003 | D000-D003-103 | D000-D003-103-D0107 | D14-E-001B-K3 |  | D14-TA-041B-K3 |  |  | Local Temperature Alarm, 14-E-001B
6714 | DESALINATION | D000 | D000-D003 | D000-D003-103 | D000-D003-103-D0107 | D14-E-001B-K3 |  | D14-TR-041B-K3 |  |  | Local Temperature Record, 14-E-001B
6715 | DESALINATION | Description Lv.1: D000; PABRIK 3 Lv.2: D000-D003; 19.11.19 Lv.3: D000-D003-103; 19.11.19 Lv.4: D000-D003-103-D0107; 19.11.19 Lv.5: D14-E-002A-K3 | Ejector Condenser
6716 | DESALINATION | D000 | D000-D003 | D000-D003-103 | D000-D003-103-D0107 | D14-E-002A-K3 | D14-FIS-002A-K3 |  |  |  | Local Flow Indicator Switch, 14-E-002A
6717 | DESALINATION | D000 | D000-D003 | D000-D003-103 | D000-D003-103-D0107 | D14-E-002A-K3 |  | D14-CA-001A-003-K3 |  |  | Local Conductifity Alarm, 14-E-002A
6718 | DESALINATION | D000 | D000-D003 | D000-D003-103 | D000-D003-103-D0107 | D14-E-002A-K3 |  | D14-FA-002A-K3 |  |  | Local Flow Alarm, 14-E-002A
6719 | DESALINATION | D000 | D000-D003 | D000-D003-103 | D000-D003-103-D0107 | D14-E-002A-K3 |  | D14-FV-060A-K3 |  |  | Local Flow Control Valve, 14-E-002A
6720 | DESALINATION | D000 | D000-D003 | D000-D003-103 | D000-D003-103-D0107 | D14-E-002A-K3 | D14-FO-023A-K3 |  |  |  | Local Restriction Orifice, 14-E-002A
6721 | DESALINATION | D000 | D000-D003 | D000-D003-103 | D000-D003-103-D0107 | D14-E-002A-K3 | D14-FO-026A-K3 |  |  |  | Local Restriction Orifice, 14-E-002A
6722 | DESALINATION | D000 | D000-D003 | D000-D003-103 | D000-D003-103-D0107 | D14-E-002A-K3 | D14-PI-060A-K3 |  |  |  | Local Pressure Indicator, 14-E-002A
6723 | DESALINATION | D000 | D000-D003 | D000-D003-103 | D000-D003-103-D0107 | D14-E-002A-K3 | D14-PI-061A-K3 |  |  |  | Local Pressure Indicator, 14-E-002A
6724 | DESALINATION | D000 | D000-D003 | D000-D003-103 | D000-D003-103-D0107 | D14-E-002A-K3 | D14-PI-062A-K3 |  |  |  | Local Pressure Indicator, 14-E-002A
6725 | DESALINATION | D000 | D000-D003 | D000-D003-103 | D000-D003-103-D0107 | D14-E-002A-K3 | D14-PI-063A-K3 |  |  |  | Local Pressure Indicator, 14-E-002A
6726 | DESALINATION | D000 | D000-D003 | D000-D003-103 | D000-D003-103-D0107 | D14-E-002A-K3 | D14-PI-064A-K3 |  |  |  | Local Pressure Indicator, 14-E-002A
6727 | DESALINATION | D000 | D000-D003 | D000-D003-103 | D000-D003-103-D0107 | D14-E-002A-K3 | D14-PI-065A-K3 |  |  |  | Local Pressure Indicator, 14-E-002A
6728 | DESALINATION | D000 | D000-D003 | D000-D003-103 | D000-D003-103-D0107 | D14-E-002A-K3 | D14-PSV-003A-K3 |  |  |  | Press Safety And Relief Valve, 14-E-002A
6729 | DESALINATION | D000 | D000-D003 | D000-D003-103 | D000-D003-103-D0107 | D14-E-002A-K3 | D14-PSV-004A-K3 |  |  |  | Press Safety And Relief Valve, 14-E-002A
6730 | DESALINATION | D000 | D000-D003 | D000-D003-103 | D000-D003-103-D0107 | D14-E-002A-K3 | D14-ST-003-001-K3 |  |  |  | Local Steam Trap, 14-E-002A
6731 | DESALINATION | Description Lv.1: D000; PABRIK 3 Lv.2: D000-D003; 19.11.19 Lv.3: D000-D003-103; 19.11.19 Lv.4: D000-D003-103-D0107; 19.11.19 Lv.5: D14-E-002B-K3 | Ejector Condenser
6732 | DESALINATION | D000 | D000-D003 | D000-D003-103 | D000-D003-103-D0107 | D14-E-002B-K3 | D14-FIS-002B-K3 |  |  |  | Local Flow Indicator Switch, 14-E-002B
6733 | DESALINATION | D000 | D000-D003 | D000-D003-103 | D000-D003-103-D0107 | D14-E-002B-K3 |  | D14-CA-001B-K3 |  |  | Local Conductifity Alarm, 14-E-002B
6734 | DESALINATION | D000 | D000-D003 | D000-D003-103 | D000-D003-103-D0107 | D14-E-002B-K3 |  | D14-FA-002B-K3 |  |  | Local Flow Alarm, 14-E-002B
6735 | DESALINATION | D000 | D000-D003 | D000-D003-103 | D000-D003-103-D0107 | D14-E-002B-K3 |  | D14-FV-060B-K3 |  |  | Local Flow Control Valve, 14-E-002B
6736 | DESALINATION | D000 | D000-D003 | D000-D003-103 | D000-D003-103-D0107 | D14-E-002B-K3 | D14-FO-023B-K3 |  |  |  | Local Restriction Orifice, 14-E-002B
6737 | DESALINATION | D000 | D000-D003 | D000-D003-103 | D000-D003-103-D0107 | D14-E-002B-K3 | D14-FO-026B-K3 |  |  |  | Local Restriction Orifice, 14-E-002B
6738 | DESALINATION | D000 | D000-D003 | D000-D003-103 | D000-D003-103-D0107 | D14-E-002B-K3 | D14-PI-060B-K3 |  |  |  | Local Pressure Indicator, 14-E-002B
6739 | DESALINATION | D000 | D000-D003 | D000-D003-103 | D000-D003-103-D0107 | D14-E-002B-K3 | D14-PI-061B-K3 |  |  |  | Local Pressure Indicator, 14-E-002B
6740 | DESALINATION | D000 | D000-D003 | D000-D003-103 | D000-D003-103-D0107 | D14-E-002B-K3 | D14-PI-062B-K3 |  |  |  | Local Pressure Indicator, 14-E-002B
6741 | DESALINATION | D000 | D000-D003 | D000-D003-103 | D000-D003-103-D0107 | D14-E-002B-K3 | D14-PI-063B-K3 |  |  |  | Local Pressure Indicator, 14-E-002B
6742 | DESALINATION | D000 | D000-D003 | D000-D003-103 | D000-D003-103-D0107 | D14-E-002B-K3 | D14-PI-064B-K3 |  |  |  | Local Pressure Indicator, 14-E-002B
6743 | DESALINATION | D000 | D000-D003 | D000-D003-103 | D000-D003-103-D0107 | D14-E-002B-K3 | D14-PI-065B-K3 |  |  |  | Local Pressure Indicator, 14-E-002B
6744 | DESALINATION | D000 | D000-D003 | D000-D003-103 | D000-D003-103-D0107 | D14-E-002B-K3 | D14-PSV-003B-K3 |  |  |  | Press Safety And Relief Valve, 14-E-002B
6745 | DESALINATION | D000 | D000-D003 | D000-D003-103 | D000-D003-103-D0107 | D14-E-002B-K3 | D14-PSV-004B-K3 |  |  |  | Press Safety And Relief Valve, 14-E-002B
6746 | DESALINATION | Description Lv.1: D000; PABRIK 3 Lv.2: D000-D003; 19.11.19 Lv.3: D000-D003-103; 19.11.19 Lv.4: D000-D003-103-D0107; 19.11.19 Lv.5: D14-G-001A-K3 | Anti Foam / Scale Mixer
6747 | DESALINATION | D000 | D000-D003 | D000-D003-103 | D000-D003-103-D0107 | D14-G-001A-K3 | D14-GM-001A-K3 |  |  |  | Motor For 14-G-001A
6748 | DESALINATION | Description Lv.1: D000; PABRIK 3 Lv.2: D000-D003; 19.11.19 Lv.3: D000-D003-103; 19.11.19 Lv.4: D000-D003-103-D0107; 19.11.19 Lv.5: D14-G-001B-K3 | Anti Foam / Scale Mixer
6749 | DESALINATION | D000 | D000-D003 | D000-D003-103 | D000-D003-103-D0107 | D14-G-001B-K3 | D14-GM-001B-K3 |  |  |  | Motor For 14-G-001B
6750 | DESALINATION | Description Lv.1: D000; PABRIK 3 Lv.2: D000-D003; 19.11.19 Lv.3: D000-D003-103; 19.11.19 Lv.4: D000-D003-103-D0107; 19.11.19 Lv.5: D14-G-002-K3 | Acid Mixer
6751 | DESALINATION | D000 | D000-D003 | D000-D003-103 | D000-D003-103-D0107 | D14-G-002-K3 | D14-GM-002-K3 |  |  |  | Motor For 14-G-002
6752 | DESALINATION | Description Lv.1: D000; PABRIK 3 Lv.2: D000-D003; 19.11.19 Lv.3: D000-D003-103; 19.11.19 Lv.4: D000-D003-103-D0107; 19.11.19 Lv.5: D14-G-002B-K3 | Acid Mixer
6753 | DESALINATION | D000 | D000-D003 | D000-D003-103 | D000-D003-103-D0107 | D14-G-002B-K3 | D14-GM-002B-K3 |  |  |  | Motor For 14-G-002B
6754 | DESALINATION | Description Lv.1: D000; PABRIK 3 Lv.2: D000-D003; 19.11.19 Lv.3: D000-D003-103; 19.11.19 Lv.4: D000-D003-103-D0107; 19.11.19 Lv.5: D14-J-001A/AR-K3 | 1st Stage Ejector A
6755 | DESALINATION | Description Lv.1: D000; PABRIK 3 Lv.2: D000-D003; 19.11.19 Lv.3: D000-D003-103; 19.11.19 Lv.4: D000-D003-103-D0107; 19.11.19 Lv.5: D14-J-001B/BR-K3 | 1st Stage Ejector B
6756 | DESALINATION | Description Lv.1: D000; PABRIK 3 Lv.2: D000-D003; 19.11.19 Lv.3: D000-D003-103; 19.11.19 Lv.4: D000-D003-103-D0107; 19.11.19 Lv.5: D14-J-002A/AR-K3 | 2nd Stage Ejector A
6757 | DESALINATION | Description Lv.1: D000; PABRIK 3 Lv.2: D000-D003; 19.11.19 Lv.3: D000-D003-103; 19.11.19 Lv.4: D000-D003-103-D0107; 19.11.19 Lv.5: D14-J-002B/BR-K3 | 2nd Stage Ejector B
6758 | DESALINATION | Description Lv.1: D000; PABRIK 3 Lv.2: D000-D003; 19.11.19 Lv.3: D000-D003-103; 19.11.19 Lv.4: D000-D003-103-D0107; 19.11.19 Lv.5: D14-P-001A-K3 | Sea Water Booster Pump
6759 | DESALINATION | D000 | D000-D003 | D000-D003-103 | D000-D003-103-D0107 | D14-P-001A-K3 | D14-P-001A-STR-K3 |  |  |  | Strainer Y-Type, 14-P-001A
6760 | DESALINATION | D000 | D000-D003 | D000-D003-103 | D000-D003-103-D0107 | D14-P-001A-K3 | D14-PM-001A-K3 |  |  |  | Motor For 14-P-001A
6761 | DESALINATION | D000 | D000-D003 | D000-D003-103 | D000-D003-103-D0107 | D14-P-001A-K3 |  | D14-XA-001A-K3 |  |  | Local Common Alarm, 14-PM-001A
6762 | DESALINATION | Description Lv.1: D000; PABRIK 3 Lv.2: D000-D003; 19.11.19 Lv.3: D000-D003-103; 19.11.19 Lv.4: D000-D003-103-D0107; 19.11.19 Lv.5: D14-P-001B-K3 | Sea Water Booster Pump
6763 | DESALINATION | D000 | D000-D003 | D000-D003-103 | D000-D003-103-D0107 | D14-P-001B-K3 | D14-P-001B-STR-K3 |  |  |  | Strainer Y-Type, 14-P-001B
6764 | DESALINATION | D000 | D000-D003 | D000-D003-103 | D000-D003-103-D0107 | D14-P-001B-K3 | D14-PM-001B-K3 |  |  |  | Motor For 14-P-001B
6765 | DESALINATION | D000 | D000-D003 | D000-D003-103 | D000-D003-103-D0107 | D14-P-001B-K3 |  | D14-XA-001B-K3 |  |  | Local Common Alarm, 14-PM-001B
6766 | DESALINATION | Description Lv.1: D000; PABRIK 3 Lv.2: D000-D003; 19.11.19 Lv.3: D000-D003-103; 19.11.19 Lv.4: D000-D003-103-D0107; 19.11.19 Lv.5: D14-P-002A-K3 | Desalinated Water Pump
6767 | DESALINATION | D000 | D000-D003 | D000-D003-103 | D000-D003-103-D0107 | D14-P-002A-K3 | D14-P-002A-STR-K3 |  |  |  | Strainer Y-Type, 14-P-002A
6768 | DESALINATION | D000 | D000-D003 | D000-D003-103 | D000-D003-103-D0107 | D14-P-002A-K3 | D14-PM-002A-K3 |  |  |  | Motor For 14-P-002A
6769 | DESALINATION | D000 | D000-D003 | D000-D003-103 | D000-D003-103-D0107 | D14-P-002A-K3 |  | D14-XA-002A-K3 |  |  | Local Common Alarm, 14-P-002A
6770 | DESALINATION | Description Lv.1: D000; PABRIK 3 Lv.2: D000-D003; 19.11.19 Lv.3: D000-D003-103; 19.11.19 Lv.4: D000-D003-103-D0107; 19.11.19 Lv.5: D14-P-002B-K3 | Desalinated Water Pump
6771 | DESALINATION | D000 | D000-D003 | D000-D003-103 | D000-D003-103-D0107 | D14-P-002B-K3 | D14-PM-002B-K3 |  |  |  | Motor For 14-P-002B
6772 | DESALINATION | D000 | D000-D003 | D000-D003-103 | D000-D003-103-D0107 | D14-P-002B-K3 |  | D14-XA-002B-K3 |  |  | Local Common Alarm, 14-PM-002B
6773 | DESALINATION | Description Lv.1: D000; PABRIK 3 Lv.2: D000-D003; 19.11.19 Lv.3: D000-D003-103; 19.11.19 Lv.4: D000-D003-103-D0107; 19.11.19 Lv.5: D14-P-003A-K3 | Blow Down Pump
6774 | DESALINATION | D000 | D000-D003 | D000-D003-103 | D000-D003-103-D0107 | D14-P-003A-K3 | D14-P-003A-STR-K3 |  |  |  | Strainer Y-Type, 14-P-003A
6775 | DESALINATION | D000 | D000-D003 | D000-D003-103 | D000-D003-103-D0107 | D14-P-003A-K3 | D14-PM-003A-K3 |  |  |  | Motor For 14-P-003A
6776 | DESALINATION | D000 | D000-D003 | D000-D003-103 | D000-D003-103-D0107 | D14-P-003A-K3 |  | D14-XA-003A-K3 |  |  | Local Common Alarm, 14-P-003A
6777 | DESALINATION | Description Lv.1: D000; PABRIK 3 Lv.2: D000-D003; 19.11.19 Lv.3: D000-D003-103; 19.11.19 Lv.4: D000-D003-103-D0107; 19.11.19 Lv.5: D14-P-003B-K3 | Blow Down Pump
6778 | DESALINATION | D000 | D000-D003 | D000-D003-103 | D000-D003-103-D0107 | D14-P-003B-K3 | D14-P-003B-STR-K3 |  |  |  | Strainer Y-Type, 14-P-003B
6779 | DESALINATION | D000 | D000-D003 | D000-D003-103 | D000-D003-103-D0107 | D14-P-003B-K3 | D14-PM-003B-K3 |  |  |  | Motor For 14-P-003B
6780 | DESALINATION | D000 | D000-D003 | D000-D003-103 | D000-D003-103-D0107 | D14-P-003B-K3 |  | D14-XA-003B-K3 |  |  | Local Common Alarm, 14-PM-003B
6781 | DESALINATION | Description Lv.1: D000; PABRIK 3 Lv.2: D000-D003; 19.11.19 Lv.3: D000-D003-103; 19.11.19 Lv.4: D000-D003-103-D0107; 19.11.19 Lv.5: D14-P-004A-K3 | Condensate Pump
6782 | DESALINATION | D000 | D000-D003 | D000-D003-103 | D000-D003-103-D0107 | D14-P-004A-K3 | D14-P-004A-STR-K3 |  |  |  | Strainer Y-Type, 14-P-004A
6783 | DESALINATION | D000 | D000-D003 | D000-D003-103 | D000-D003-103-D0107 | D14-P-004A-K3 | D14-PM-004A-K3 |  |  |  | Motor For 14-P-004A
6784 | DESALINATION | D000 | D000-D003 | D000-D003-103 | D000-D003-103-D0107 | D14-P-004A-K3 |  | D14-XA-004A-K3 |  |  | Local Common Alarm, 14-P-004A
6785 | DESALINATION | Description Lv.1: D000; PABRIK 3 Lv.2: D000-D003; 19.11.19 Lv.3: D000-D003-103; 19.11.19 Lv.4: D000-D003-103-D0107; 19.11.19 Lv.5: D14-P-004B-K3 | Condensate Pump
6786 | DESALINATION | D000 | D000-D003 | D000-D003-103 | D000-D003-103-D0107 | D14-P-004B-K3 | D14-P-004B-STR-K3 |  |  |  | Strainer Y-Type, 14-P-004B
6787 | DESALINATION | D000 | D000-D003 | D000-D003-103 | D000-D003-103-D0107 | D14-P-004B-K3 | D14-PM-004B-K3 |  |  |  | Motor For 14-P-004B
6788 | DESALINATION | D000 | D000-D003 | D000-D003-103 | D000-D003-103-D0107 | D14-P-004B-K3 |  | D14-XA-004B-K3 |  |  | Local Common Alarm, 14-PM-004B
6789 | DESALINATION | Description Lv.1: D000; PABRIK 3 Lv.2: D000-D003; 19.11.19 Lv.3: D000-D003-103; 19.11.19 Lv.4: D000-D003-103-D0107; 19.11.19 Lv.5: D14-P-005-A-K3 | Anti Foam / Scale Injection Pump
6790 | DESALINATION | Description Lv.1: D000; PABRIK 3 Lv.2: D000-D003; 19.11.19 Lv.3: D000-D003-103; 19.11.19 Lv.4: D000-D003-103-D0107; 19.11.19 Lv.5: D14-P-005-AR-K3 | Anti Foam / Scale Injection Pump
6791 | DESALINATION | Description Lv.1: D000; PABRIK 3 Lv.2: D000-D003; 19.11.19 Lv.3: D000-D003-103; 19.11.19 Lv.4: D000-D003-103-D0107; 19.11.19 Lv.5: D14-P-005-B-K3 | Anti Foam / Scale Injection Pump
6792 | DESALINATION | Description Lv.1: D000; PABRIK 3 Lv.2: D000-D003; 19.11.19 Lv.3: D000-D003-103; 19.11.19 Lv.4: D000-D003-103-D0107; 19.11.19 Lv.5: D14-P-005-BR-K3 | Anti Foam / Scale Injection Pump
6793 | DESALINATION | Description Lv.1: D000; PABRIK 3 Lv.2: D000-D003; 19.11.19 Lv.3: D000-D003-103; 19.11.19 Lv.4: D000-D003-103-D0107; 19.11.19 Lv.5: D14-P-006-K3 | Acid Cleaning Pump
6794 | DESALINATION | D000 | D000-D003 | D000-D003-103 | D000-D003-103-D0107 | D14-P-006-K3 | D14-FG-080-K3 |  |  |  | Local Flow Gauge, 14-P-006
6795 | DESALINATION | D000 | D000-D003 | D000-D003-103 | D000-D003-103-D0107 | D14-P-006-K3 | D14-PM-006-K3 |  |  |  | Motor For 14-P-006
6796 | DESALINATION | Description Lv.1: D000; PABRIK 3 Lv.2: D000-D003; 19.11.19 Lv.3: D000-D003-103; 19.11.19 Lv.4: D000-D003-103-D0107; 19.11.19 Lv.5: D14-P-007A-K3 | Ball Circulation Pump
6797 | DESALINATION | D000 | D000-D003 | D000-D003-103 | D000-D003-103-D0107 | D14-P-007A-K3 | D14-PM-007A-K3 |  |  |  | Motor For 14-P-007A
6798 | DESALINATION | D000 | D000-D003 | D000-D003-103 | D000-D003-103-D0107 | D14-P-007A-K3 |  | D14-XA-007A-K3 |  |  | Local Common Alarm, 14-PM-007A
6799 | DESALINATION | Description Lv.1: D000; PABRIK 3 Lv.2: D000-D003; 19.11.19 Lv.3: D000-D003-103; 19.11.19 Lv.4: D000-D003-103-D0107; 19.11.19 Lv.5: D14-P-007B-K3 | Ball Circulation Pump
6800 | DESALINATION | D000 | D000-D003 | D000-D003-103 | D000-D003-103-D0107 | D14-P-007B-K3 | D14-PM-007B-K3 |  |  |  | Motor For 14-P-007B
6801 | DESALINATION | D000 | D000-D003 | D000-D003-103 | D000-D003-103-D0107 | D14-P-007B-K3 |  | D14-XA-007B-K3 |  |  | Local Common Alarm, 14-PM-007B
6802 | DESALINATION | Description Lv.1: D000; PABRIK 3 Lv.2: D000-D003; 19.11.19 Lv.3: D000-D003-103; 19.11.19 Lv.4: D000-D003-103-D0107; 19.11.19 Lv.5: D14-S-001A-K3 | Flash Evaporator
6803 | DESALINATION | D000 | D000-D003 | D000-D003-103 | D000-D003-103-D0107 | D14-S-001A-K3 | D14-FG-001A-K3 |  |  |  | Local Flow Gauge, 14-S-001A
6804 | DESALINATION | D000 | D000-D003 | D000-D003-103 | D000-D003-103-D0107 | D14-S-001A-K3 | D14-FG-002A-K3 |  |  |  | Local Flow Gauge, 14-S-001A
6805 | DESALINATION | D000 | D000-D003 | D000-D003-103 | D000-D003-103-D0107 | D14-S-001A-K3 | D14-FI-050A-K3 |  |  |  | Local Flow Indicator, 14-S-001A SEU
6806 | DESALINATION | D000 | D000-D003 | D000-D003-103 | D000-D003-103-D0107 | D14-S-001A-K3 |  | D14-FRQ-050A-K3 |  |  | Local Flow Record Integrated, 14-S-001A
6807 | DESALINATION | D000 | D000-D003 | D000-D003-103 | D000-D003-103-D0107 | D14-S-001A-K3 | D14-FICA-001A-K3 |  |  |  | Flow Indicator Control Alarm, 14-S-001A
6808 | DESALINATION | D000 | D000-D003 | D000-D003-103 | D000-D003-103-D0107 | D14-S-001A-K3 |  | D14-FA-001A-001-K3 |  |  | Local Flow Alarm, 14-S-001A
6809 | DESALINATION | D000 | D000-D003 | D000-D003-103 | D000-D003-103-D0107 | D14-S-001A-K3 |  | D14-FA-001A-L-K3 |  |  | Local Flow Alarm Low, 14-S-001A
6810 | DESALINATION | D000 | D000-D003 | D000-D003-103 | D000-D003-103-D0107 | D14-S-001A-K3 |  | D14-FCV-001A-K3 |  |  | Local Flow Control Valve, 14-S-001A
6811 | DESALINATION | D000 | D000-D003 | D000-D003-103 | D000-D003-103-D0107 | D14-S-001A-K3 |  | D14-FIHC-001A-K3 |  |  | Flow Indicator High Control, 14-S-001A
6812 | DESALINATION | D000 | D000-D003 | D000-D003-103 | D000-D003-103-D0107 | D14-S-001A-K3 | D14-FO-001A-K3 |  |  |  | Local Restriction Orifice, 14-S-001A
6813 | DESALINATION | D000 | D000-D003 | D000-D003-103 | D000-D003-103-D0107 | D14-S-001A-K3 | D14-FO-002A-K3 |  |  |  | Local Restriction Orifice, 14-S-001A
6814 | DESALINATION | D000 | D000-D003 | D000-D003-103 | D000-D003-103-D0107 | D14-S-001A-K3 | D14-FO-003A-K3 |  |  |  | Local Restriction Orifice, 14-S-001A
6815 | DESALINATION | D000 | D000-D003 | D000-D003-103 | D000-D003-103-D0107 | D14-S-001A-K3 | D14-FO-004A-K3 |  |  |  | Local Restriction Orifice, 14-S-001A
6816 | DESALINATION | D000 | D000-D003 | D000-D003-103 | D000-D003-103-D0107 | D14-S-001A-K3 | D14-FO-005A-K3 |  |  |  | Local Restriction Orifice, 14-S-001A
6817 | DESALINATION | D000 | D000-D003 | D000-D003-103 | D000-D003-103-D0107 | D14-S-001A-K3 | D14-FO-006A-K3 |  |  |  | Local Restriction Orifice, 14-S-001A
6818 | DESALINATION | D000 | D000-D003 | D000-D003-103 | D000-D003-103-D0107 | D14-S-001A-K3 | D14-FO-007A-K3 |  |  |  | Local Restriction Orifice, 14-S-001A
6819 | DESALINATION | D000 | D000-D003 | D000-D003-103 | D000-D003-103-D0107 | D14-S-001A-K3 | D14-FO-008A-K3 |  |  |  | Local Restriction Orifice, 14-S-001A
6820 | DESALINATION | D000 | D000-D003 | D000-D003-103 | D000-D003-103-D0107 | D14-S-001A-K3 | D14-FO-009A-K3 |  |  |  | Local Restriction Orifice, 14-S-001A
6821 | DESALINATION | D000 | D000-D003 | D000-D003-103 | D000-D003-103-D0107 | D14-S-001A-K3 | D14-FO-010A-K3 |  |  |  | Local Restriction Orifice, 14-S-001A
6822 | DESALINATION | D000 | D000-D003 | D000-D003-103 | D000-D003-103-D0107 | D14-S-001A-K3 | D14-FO-011A-K3 |  |  |  | Local Restriction Orifice, 14-S-001A
6823 | DESALINATION | D000 | D000-D003 | D000-D003-103 | D000-D003-103-D0107 | D14-S-001A-K3 | D14-FO-012A-K3 |  |  |  | Local Restriction Orifice, 14-S-001A
6824 | DESALINATION | D000 | D000-D003 | D000-D003-103 | D000-D003-103-D0107 | D14-S-001A-K3 | D14-FO-013A-K3 |  |  |  | Local Restriction Orifice, 14-S-001A
6825 | DESALINATION | D000 | D000-D003 | D000-D003-103 | D000-D003-103-D0107 | D14-S-001A-K3 | D14-FO-014A-K3 |  |  |  | Local Restriction Orifice, 14-S-001A
6826 | DESALINATION | D000 | D000-D003 | D000-D003-103 | D000-D003-103-D0107 | D14-S-001A-K3 | D14-FO-015A-K3 |  |  |  | Local Restriction Orifice, 14-S-001A
6827 | DESALINATION | D000 | D000-D003 | D000-D003-103 | D000-D003-103-D0107 | D14-S-001A-K3 | D14-FO-016A-K3 |  |  |  | Local Restriction Orifice, 14-S-001A
6828 | DESALINATION | D000 | D000-D003 | D000-D003-103 | D000-D003-103-D0107 | D14-S-001A-K3 | D14-FO-018A-K3 |  |  |  | Local Restriction Orifice, 14-S-001A
6829 | DESALINATION | D000 | D000-D003 | D000-D003-103 | D000-D003-103-D0107 | D14-S-001A-K3 | D14-FO-019A-K3 |  |  |  | Local Restriction Orifice, 14-S-001A
6830 | DESALINATION | D000 | D000-D003 | D000-D003-103 | D000-D003-103-D0107 | D14-S-001A-K3 | D14-FO-020A-K3 |  |  |  | Local Restriction Orifice, 14-S-001A
6831 | DESALINATION | D000 | D000-D003 | D000-D003-103 | D000-D003-103-D0107 | D14-S-001A-K3 | D14-FO-021A-K3 |  |  |  | Local Restriction Orifice, 14-S-001A
6832 | DESALINATION | D000 | D000-D003 | D000-D003-103 | D000-D003-103-D0107 | D14-S-001A-K3 | D14-FO-022A-K3 |  |  |  | Local Restriction Orifice, 14-S-001A
6833 | DESALINATION | D000 | D000-D003 | D000-D003-103 | D000-D003-103-D0107 | D14-S-001A-K3 | D14-FO-024A-K3 |  |  |  | Local Restriction Orifice, 14-S-001A
6834 | DESALINATION | D000 | D000-D003 | D000-D003-103 | D000-D003-103-D0107 | D14-S-001A-K3 | D14-LG-001A-001-K3 |  |  |  | Local Level Gauge, 14-S-001A
6835 | DESALINATION | D000 | D000-D003 | D000-D003-103 | D000-D003-103-D0107 | D14-S-001A-K3 | D14-LG-002A-K3 |  |  |  | Local Level Gauge, 14-S-001A
6836 | DESALINATION | D000 | D000-D003 | D000-D003-103 | D000-D003-103-D0107 | D14-S-001A-K3 | D14-LG-003A-K3 |  |  |  | Local Level Gauge, 14-S-001A
6837 | DESALINATION | D000 | D000-D003 | D000-D003-103 | D000-D003-103-D0107 | D14-S-001A-K3 | D14-LG-004A-K3 |  |  |  | Local Level Gauge, 14-S-001A
6838 | DESALINATION | D000 | D000-D003 | D000-D003-103 | D000-D003-103-D0107 | D14-S-001A-K3 | D14-LG-005A-K3 |  |  |  | Local Level Gauge, 14-S-001A
6839 | DESALINATION | D000 | D000-D003 | D000-D003-103 | D000-D003-103-D0107 | D14-S-001A-K3 | D14-LG-006A-K3 |  |  |  | Local Level Gauge, 14-S-001A
6840 | DESALINATION | D000 | D000-D003 | D000-D003-103 | D000-D003-103-D0107 | D14-S-001A-K3 | D14-LG-007A-K3 |  |  |  | Local Level Gauge, 14-S-001A
6841 | DESALINATION | D000 | D000-D003 | D000-D003-103 | D000-D003-103-D0107 | D14-S-001A-K3 | D14-LG-008A-K3 |  |  |  | Local Level Gauge, 14-S-001A
6842 | DESALINATION | D000 | D000-D003 | D000-D003-103 | D000-D003-103-D0107 | D14-S-001A-K3 | D14-LG-030A-001-K3 |  |  |  | Local Level Gauge, 14-S-001A
6843 | DESALINATION | D000 | D000-D003 | D000-D003-103 | D000-D003-103-D0107 | D14-S-001A-K3 | D14-LIC-020A-K3 |  |  |  | Local Level Indicator Control, 14-S-001A
6844 | DESALINATION | D000 | D000-D003 | D000-D003-103 | D000-D003-103-D0107 | D14-S-001A-K3 |  | D14-CA-001A-002-K3 |  |  | Local Conductifity Alarm, 14-S-001A
6845 | DESALINATION | D000 | D000-D003 | D000-D003-103 | D000-D003-103-D0107 | D14-S-001A-K3 |  | D14-LA-020A-K3 |  |  | Local Level Alarm, 14-S-001A
6846 | DESALINATION | D000 | D000-D003 | D000-D003-103 | D000-D003-103-D0107 | D14-S-001A-K3 |  | D14-LCV-020A-K3 |  |  | Local Level Control Valve, 14-S-001A
6847 | DESALINATION | D000 | D000-D003 | D000-D003-103 | D000-D003-103-D0107 | D14-S-001A-K3 | D14-LIC-031A-K3 |  |  |  | Local Level Indicator Control, 14-S-001A
6848 | DESALINATION | D000 | D000-D003 | D000-D003-103 | D000-D003-103-D0107 | D14-S-001A-K3 |  | D14-CA-001A-001-K3 |  |  | Local Conductifity Alarm, 14-S-001A
6849 | DESALINATION | D000 | D000-D003 | D000-D003-103 | D000-D003-103-D0107 | D14-S-001A-K3 |  | D14-LA-031A-K3 |  |  | Local Level Alarm, 14-S-001A
6850 | DESALINATION | D000 | D000-D003 | D000-D003-103 | D000-D003-103-D0107 | D14-S-001A-K3 |  | D14-LCV-030A-K3 |  |  | Local Level Control Valve, 14-S-001A
6851 | DESALINATION | D000 | D000-D003 | D000-D003-103 | D000-D003-103-D0107 | D14-S-001A-K3 |  | D14-LCV-031A-K3 |  |  | Local Level Control Valve, 14-S-001A
6852 | DESALINATION | D000 | D000-D003 | D000-D003-103 | D000-D003-103-D0107 | D14-S-001A-K3 |  | D14-LG-030A-K3 |  |  | Local Level Gauge, 14-S-001A
6853 | DESALINATION | D000 | D000-D003 | D000-D003-103 | D000-D003-103-D0107 | D14-S-001A-K3 | D14-PI-001A-K3 |  |  |  | Local Pressure Indicator, 14-S-001A
6854 | DESALINATION | D000 | D000-D003 | D000-D003-103 | D000-D003-103-D0107 | D14-S-001A-K3 | D14-PI-002A-K3 |  |  |  | Local Pressure Indicator, 14-S-001A
6855 | DESALINATION | D000 | D000-D003 | D000-D003-103 | D000-D003-103-D0107 | D14-S-001A-K3 | D14-PI-003A-K3 |  |  |  | Local Pressure Indicator, 14-S-001A
6856 | DESALINATION | D000 | D000-D003 | D000-D003-103 | D000-D003-103-D0107 | D14-S-001A-K3 | D14-PI-010A-K3 |  |  |  | Local Pressure Indicator, 14-S-001A
6857 | DESALINATION | D000 | D000-D003 | D000-D003-103 | D000-D003-103-D0107 | D14-S-001A-K3 | D14-PI-050A-K3 |  |  |  | Local Presssure Indicator, 14-S-001A
6858 | DESALINATION | D000 | D000-D003 | D000-D003-103 | D000-D003-103-D0107 | D14-S-001A-K3 | D14-PI-070A-K3 |  |  |  | Local Pressure Indicator, 14-S-001A
6859 | DESALINATION | D000 | D000-D003 | D000-D003-103 | D000-D003-103-D0107 | D14-S-001A-K3 | D14-PI-071A-K3 |  |  |  | Local Pressure Indicator, 14-S-001A
6860 | DESALINATION | D000 | D000-D003 | D000-D003-103 | D000-D003-103-D0107 | D14-S-001A-K3 | D14-TR-001A-K3 |  |  |  | Local Temperature Record, 14-S-001A
6861 | DESALINATION | D000 | D000-D003 | D000-D003-103 | D000-D003-103-D0107 | D14-S-001A-K3 | D14-TR-051A-K3 |  |  |  | Local Temperature Record, 14-S-001A
6862 | DESALINATION | Description Lv.1: D000; PABRIK 3 Lv.2: D000-D003; 19.11.19 Lv.3: D000-D003-103; 19.11.19 Lv.4: D000-D003-103-D0107; 19.11.19 Lv.5: D14-S-001B-K3 | Flash Evaporator
6863 | DESALINATION | D000 | D000-D003 | D000-D003-103 | D000-D003-103-D0107 | D14-S-001B-K3 | D14-FG-001B-K3 |  |  |  | Local Flow Gauge, 14-S-001B
6864 | DESALINATION | D000 | D000-D003 | D000-D003-103 | D000-D003-103-D0107 | D14-S-001B-K3 | D14-FG-002B-K3 |  |  |  | Local Flow Gauge, 14-S-001B
6865 | DESALINATION | D000 | D000-D003 | D000-D003-103 | D000-D003-103-D0107 | D14-S-001B-K3 | D14-FI-050B-K3 |  |  |  | Local Flow Indicator, 14-S-001B SEU
6866 | DESALINATION | D000 | D000-D003 | D000-D003-103 | D000-D003-103-D0107 | D14-S-001B-K3 |  | D14-FRQ-050B-K3 |  |  | Local Flow Record Integrated, 14-S-001B
6867 | DESALINATION | D000 | D000-D003 | D000-D003-103 | D000-D003-103-D0107 | D14-S-001B-K3 | D14-FICA-001B-K3 |  |  |  | Flow Indicator Control Alarm, 14-S-001B
6868 | DESALINATION | D000 | D000-D003 | D000-D003-103 | D000-D003-103-D0107 | D14-S-001B-K3 |  | D14-FA-001B-002-K3 |  |  | Local Flow Alarm, 14-S-001B
6869 | DESALINATION | D000 | D000-D003 | D000-D003-103 | D000-D003-103-D0107 | D14-S-001B-K3 |  | D14-FA-001B-L-K3 |  |  | Local Flow Alarm Low, 14-S-001B
6870 | DESALINATION | D000 | D000-D003 | D000-D003-103 | D000-D003-103-D0107 | D14-S-001B-K3 |  | D14-TCV-040B-K3 |  |  | Temperature Control Valve, 14-S-001B
6871 | DESALINATION | D000 | D000-D003 | D000-D003-103 | D000-D003-103-D0107 | D14-S-001B-K3 | D14-FO-001B-K3 |  |  |  | Local Restriction Orifice, 14-S-001B
6872 | DESALINATION | D000 | D000-D003 | D000-D003-103 | D000-D003-103-D0107 | D14-S-001B-K3 | D14-FO-002B-K3 |  |  |  | Local Restriction Orifice, 14-S-001B
6873 | DESALINATION | D000 | D000-D003 | D000-D003-103 | D000-D003-103-D0107 | D14-S-001B-K3 | D14-FO-003B-K3 |  |  |  | Local Restriction Orifice, 14-S-001B
6874 | DESALINATION | D000 | D000-D003 | D000-D003-103 | D000-D003-103-D0107 | D14-S-001B-K3 | D14-FO-004B-K3 |  |  |  | Local Restriction Orifice, 14-S-001B
6875 | DESALINATION | D000 | D000-D003 | D000-D003-103 | D000-D003-103-D0107 | D14-S-001B-K3 | D14-FO-005B-K3 |  |  |  | Local Restriction Orifice, 14-S-001B
6876 | DESALINATION | D000 | D000-D003 | D000-D003-103 | D000-D003-103-D0107 | D14-S-001B-K3 | D14-FO-006B-K3 |  |  |  | Local Restriction Orifice, 14-S-001B
6877 | DESALINATION | D000 | D000-D003 | D000-D003-103 | D000-D003-103-D0107 | D14-S-001B-K3 | D14-FO-007B-K3 |  |  |  | Local Restriction Orifice, 14-S-001B
6878 | DESALINATION | D000 | D000-D003 | D000-D003-103 | D000-D003-103-D0107 | D14-S-001B-K3 | D14-FO-008B-K3 |  |  |  | Local Restriction Orifice, 14-S-001B
6879 | DESALINATION | D000 | D000-D003 | D000-D003-103 | D000-D003-103-D0107 | D14-S-001B-K3 | D14-FO-009B-K3 |  |  |  | Local Restriction Orifice, 14-S-001B
6880 | DESALINATION | D000 | D000-D003 | D000-D003-103 | D000-D003-103-D0107 | D14-S-001B-K3 | D14-FO-010B-K3 |  |  |  | Local Restriction Orifice, 14-S-001B
6881 | DESALINATION | D000 | D000-D003 | D000-D003-103 | D000-D003-103-D0107 | D14-S-001B-K3 | D14-FO-011B-K3 |  |  |  | Local Restriction Orifice, 14-S-001B
6882 | DESALINATION | D000 | D000-D003 | D000-D003-103 | D000-D003-103-D0107 | D14-S-001B-K3 | D14-FO-012B-K3 |  |  |  | Local Restriction Orifice, 14-S-001B
6883 | DESALINATION | D000 | D000-D003 | D000-D003-103 | D000-D003-103-D0107 | D14-S-001B-K3 | D14-FO-013B-K3 |  |  |  | Local Restriction Orifice, 14-S-001B
6884 | DESALINATION | D000 | D000-D003 | D000-D003-103 | D000-D003-103-D0107 | D14-S-001B-K3 | D14-FO-014B-K3 |  |  |  | Local Restriction Orifice, 14-S-001B
6885 | DESALINATION | D000 | D000-D003 | D000-D003-103 | D000-D003-103-D0107 | D14-S-001B-K3 | D14-FO-015B-K3 |  |  |  | Local Restriction Orifice, 14-S-001B
6886 | DESALINATION | D000 | D000-D003 | D000-D003-103 | D000-D003-103-D0107 | D14-S-001B-K3 | D14-FO-016B-K3 |  |  |  | Local Restriction Orifice, 14-S-001B
6887 | DESALINATION | D000 | D000-D003 | D000-D003-103 | D000-D003-103-D0107 | D14-S-001B-K3 | D14-FO-018B-K3 |  |  |  | Local Restriction Orifice, 14-S-001B
6888 | DESALINATION | D000 | D000-D003 | D000-D003-103 | D000-D003-103-D0107 | D14-S-001B-K3 | D14-FO-019B-K3 |  |  |  | Local Restriction Orifice, 14-S-001B
6889 | DESALINATION | D000 | D000-D003 | D000-D003-103 | D000-D003-103-D0107 | D14-S-001B-K3 | D14-FO-020B-K3 |  |  |  | Local Restriction Orifice, 14-S-001B
6890 | DESALINATION | D000 | D000-D003 | D000-D003-103 | D000-D003-103-D0107 | D14-S-001B-K3 | D14-FO-021B-K3 |  |  |  | Local Restriction Orifice, 14-S-001B
6891 | DESALINATION | D000 | D000-D003 | D000-D003-103 | D000-D003-103-D0107 | D14-S-001B-K3 | D14-FO-022B-K3 |  |  |  | Local Restriction Orifice, 14-S-001B
6892 | DESALINATION | D000 | D000-D003 | D000-D003-103 | D000-D003-103-D0107 | D14-S-001B-K3 | D14-FO-024B-K3 |  |  |  | Local Restriction Orifice, 14-S-001B
6893 | DESALINATION | D000 | D000-D003 | D000-D003-103 | D000-D003-103-D0107 | D14-S-001B-K3 | D14-LG-001B-001-K3 |  |  |  | Local Level Gauge, 14-S-001B
6894 | DESALINATION | D000 | D000-D003 | D000-D003-103 | D000-D003-103-D0107 | D14-S-001B-K3 | D14-LG-002B-K3 |  |  |  | Local Level Gauge, 14-S-001B
6895 | DESALINATION | D000 | D000-D003 | D000-D003-103 | D000-D003-103-D0107 | D14-S-001B-K3 | D14-LG-003B-K3 |  |  |  | Local Level Gauge, 14-S-001B
6896 | DESALINATION | D000 | D000-D003 | D000-D003-103 | D000-D003-103-D0107 | D14-S-001B-K3 | D14-LG-004B-K3 |  |  |  | Local Level Gauge, 14-S-001B
6897 | DESALINATION | D000 | D000-D003 | D000-D003-103 | D000-D003-103-D0107 | D14-S-001B-K3 | D14-LG-005B-K3 |  |  |  | Local Level Gauge, 14-S-001B
6898 | DESALINATION | D000 | D000-D003 | D000-D003-103 | D000-D003-103-D0107 | D14-S-001B-K3 | D14-LG-006B-K3 |  |  |  | Local Level Gauge, 14-S-001B
6899 | DESALINATION | D000 | D000-D003 | D000-D003-103 | D000-D003-103-D0107 | D14-S-001B-K3 | D14-LG-007B-K3 |  |  |  | Local Level Gauge, 14-S-001B
6900 | DESALINATION | D000 | D000-D003 | D000-D003-103 | D000-D003-103-D0107 | D14-S-001B-K3 | D14-LG-008B-K3 |  |  |  | Local Level Gauge, 14-S-001B
6901 | DESALINATION | D000 | D000-D003 | D000-D003-103 | D000-D003-103-D0107 | D14-S-001B-K3 | D14-LG-030B-001-K3 |  |  |  | Local Level Gauge, 14-S-001B
6902 | DESALINATION | D000 | D000-D003 | D000-D003-103 | D000-D003-103-D0107 | D14-S-001B-K3 | D14-LIC-020B-K3 |  |  |  | Local Level Indicator Control, 14-S-001B
6903 | DESALINATION | D000 | D000-D003 | D000-D003-103 | D000-D003-103-D0107 | D14-S-001B-K3 |  | D14-CA-001B-004-K3 |  |  | Local Conductifity Alarm, 14-S-001B
6904 | DESALINATION | D000 | D000-D003 | D000-D003-103 | D000-D003-103-D0107 | D14-S-001B-K3 |  | D14-LA-020B-K3 |  |  | Local Level Alarm, 14-S-001B
6905 | DESALINATION | D000 | D000-D003 | D000-D003-103 | D000-D003-103-D0107 | D14-S-001B-K3 |  | D14-LCV-020B-K3 |  |  | Local Level Control Valve, 14-S-001B
6906 | DESALINATION | D000 | D000-D003 | D000-D003-103 | D000-D003-103-D0107 | D14-S-001B-K3 | D14-LIC-031B-K3 |  |  |  | Local Level Indicator Control, 14-S-001B
6907 | DESALINATION | D000 | D000-D003 | D000-D003-103 | D000-D003-103-D0107 | D14-S-001B-K3 |  | D14-CA-001B-001-K3 |  |  | Local Conductifity Alarm, 14-S-001B
6908 | DESALINATION | D000 | D000-D003 | D000-D003-103 | D000-D003-103-D0107 | D14-S-001B-K3 |  | D14-LA-031B-K3 |  |  | Local Level Alarm, 14-S-001B
6909 | DESALINATION | D000 | D000-D003 | D000-D003-103 | D000-D003-103-D0107 | D14-S-001B-K3 |  | D14-LCV-030B-K3 |  |  | Local Level Control Valve, 14-S-001B
6910 | DESALINATION | D000 | D000-D003 | D000-D003-103 | D000-D003-103-D0107 | D14-S-001B-K3 |  | D14-LCV-031B-K3 |  |  | Local Level Control Valve, 14-S-001B
6911 | DESALINATION | D000 | D000-D003 | D000-D003-103 | D000-D003-103-D0107 | D14-S-001B-K3 |  | D14-LG-030B-002-K3 |  |  | Local Level Gauge, 14-S-001B
6912 | DESALINATION | D000 | D000-D003 | D000-D003-103 | D000-D003-103-D0107 | D14-S-001B-K3 | D14-PI-001B-K3 |  |  |  | Local Pressure Indicator, 14-S-001B
6913 | DESALINATION | D000 | D000-D003 | D000-D003-103 | D000-D003-103-D0107 | D14-S-001B-K3 | D14-PI-002B-K3 |  |  |  | Local Pressure Indicator, 14-S-001B
6914 | DESALINATION | D000 | D000-D003 | D000-D003-103 | D000-D003-103-D0107 | D14-S-001B-K3 | D14-PI-003B-K3 |  |  |  | Local Pressure Indicator, 14-S-001B
6915 | DESALINATION | D000 | D000-D003 | D000-D003-103 | D000-D003-103-D0107 | D14-S-001B-K3 | D14-PI-010B-K3 |  |  |  | Local Pressure Indicator, 14-S-001B
6916 | DESALINATION | D000 | D000-D003 | D000-D003-103 | D000-D003-103-D0107 | D14-S-001B-K3 | D14-PI-050B-K3 |  |  |  | Local Presssure Indicator, 14-S-001B
6917 | DESALINATION | D000 | D000-D003 | D000-D003-103 | D000-D003-103-D0107 | D14-S-001B-K3 | D14-PI-070B-K3 |  |  |  | Local Pressure Indicator, 14-S-001B
6918 | DESALINATION | D000 | D000-D003 | D000-D003-103 | D000-D003-103-D0107 | D14-S-001B-K3 | D14-PI-071B-K3 |  |  |  | Local Pressure Indicator, 14-S-001B
6919 | DESALINATION | D000 | D000-D003 | D000-D003-103 | D000-D003-103-D0107 | D14-S-001B-K3 | D14-TR-001B-K3 |  |  |  | Local Temperature Record, 14-S-001B
6920 | DESALINATION | D000 | D000-D003 | D000-D003-103 | D000-D003-103-D0107 | D14-S-001B-K3 | D14-TR-051B-K3 |  |  |  | Local Temperature Record, 14-S-001B
6921 | DESALINATION | Description Lv.1: D000; PABRIK 3 Lv.2: D000-D003; 19.11.19 Lv.3: D000-D003-103; 19.11.19 Lv.4: D000-D003-103-D0107; 19.11.19 Lv.5: D14-S-002A-K3 | Ball Strainer
6922 | DESALINATION | D000 | D000-D003 | D000-D003-103 | D000-D003-103-D0107 | D14-S-002A-K3 | D14-PI-014A-K3 |  |  |  | Local Pressure Indicator, 14-S-002A
6923 | DESALINATION | Description Lv.1: D000; PABRIK 3 Lv.2: D000-D003; 19.11.19 Lv.3: D000-D003-103; 19.11.19 Lv.4: D000-D003-103-D0107; 19.11.19 Lv.5: D14-S-002B-K3 | Ball Strainer
6924 | DESALINATION | D000 | D000-D003 | D000-D003-103 | D000-D003-103-D0107 | D14-S-002B-K3 | D14-PI-014B-K3 |  |  |  | Local Pressure Indicator, 14-S-002B
6925 | DESALINATION | Description Lv.1: D000; PABRIK 3 Lv.2: D000-D003; 19.11.19 Lv.3: D000-D003-103; 19.11.19 Lv.4: D000-D003-103-D0107; 19.11.19 Lv.5: D14-S-003A-K3 | Ball Collector
6926 | DESALINATION | Description Lv.1: D000; PABRIK 3 Lv.2: D000-D003; 19.11.19 Lv.3: D000-D003-103; 19.11.19 Lv.4: D000-D003-103-D0107; 19.11.19 Lv.5: D14-S-003B-K3 | Ball Collector
6927 | DESALINATION | Description Lv.1: D000; PABRIK 3 Lv.2: D000-D003; 19.11.19 Lv.3: D000-D003-103; 19.11.19 Lv.4: D000-D003-103-D0107; 19.11.19 Lv.5: D14-V-001A-K3 | Anti Foam / Scale Drum
6928 | DESALINATION | D000 | D000-D003 | D000-D003-103 | D000-D003-103-D0107 | D14-V-001A-K3 | D14-LG-070A-K3 |  |  |  | Local Level Gauge, 14-V-001A
6929 | DESALINATION | D000 | D000-D003 | D000-D003-103 | D000-D003-103-D0107 | D14-V-001A-K3 | D14-PSV-001A-K3 |  |  |  | Press Safety And Relief Valve, 14-V-001A
6930 | DESALINATION | D000 | D000-D003 | D000-D003-103 | D000-D003-103-D0107 | D14-V-001A-K3 | D14-PSV-002A-K3 |  |  |  | Press Safety And Relief Valve, 14-V-001A
6931 | DESALINATION | Description Lv.1: D000; PABRIK 3 Lv.2: D000-D003; 19.11.19 Lv.3: D000-D003-103; 19.11.19 Lv.4: D000-D003-103-D0107; 19.11.19 Lv.5: D14-V-001B-K3 | Anti Foam / Scale Drum
6932 | DESALINATION | D000 | D000-D003 | D000-D003-103 | D000-D003-103-D0107 | D14-V-001B-K3 | D14-LG-070B-K3 |  |  |  | Local Level Gauge, 14-V-001B
6933 | DESALINATION | D000 | D000-D003 | D000-D003-103 | D000-D003-103-D0107 | D14-V-001B-K3 | D14-PSV-001B-K3 |  |  |  | Press Safety And Relief Valve, 14-V-001B
6934 | DESALINATION | D000 | D000-D003 | D000-D003-103 | D000-D003-103-D0107 | D14-V-001B-K3 | D14-PSV-002B-K3 |  |  |  | Press Safety And Relief Valve, 14-V-001B
6935 | DESALINATION | Description Lv.1: D000; PABRIK 3 Lv.2: D000-D003; 19.11.19 Lv.3: D000-D003-103; 19.11.19 Lv.4: D000-D003-103-D0107; 19.11.19 Lv.5: D14-V-002-K3 | Acid Drum
6936 | DESALINATION | D000 | D000-D003 | D000-D003-103 | D000-D003-103-D0107 | D14-V-002-K3 | D14-LG-080-K3 |  |  |  | Local Level Gauge, 14-V-002
6937 | DESALINATION | Description Lv.1: D000; PABRIK 3 Lv.2: D000-D003; 19.11.19 Lv.3: D000-D003-103; 19.11.19 Lv.4: D000-D003-103-D0107; 19.11.19 Lv.5: DPIPING3-103-D0107 | Piping Group Area Desalination
6938 | DESALINATION | D000 | D000-D003 | D000-D003-103 | D000-D003-103-D0107 | DPIPING3-103-D0107 | D-10-SC-50006-K3 |  |  |  | Piping 10" For Steam Condensate
6939 | DESALINATION | D000 | D000-D003 | D000-D003-103 | D000-D003-103-D0107 | DPIPING3-103-D0107 | D-12-SL-14250A-K3 |  |  |  | Piping 12" For L.P Steam (4K)
6940 | DESALINATION | D000 | D000-D003 | D000-D003-103 | D000-D003-103-D0107 | DPIPING3-103-D0107 | D-12-SL-14250B-K3 |  |  |  | Piping 12" For L.P Steam (4K)
6941 | DESALINATION | D000 | D000-D003 | D000-D003-103 | D000-D003-103-D0107 | DPIPING3-103-D0107 | D-12-SL-50005-A-K3 |  |  |  | Piping 12" For L.P Steam
6942 | DESALINATION | D000 | D000-D003 | D000-D003-103 | D000-D003-103-D0107 | DPIPING3-103-D0107 | D-12-SL-50005-K3 |  |  |  | Piping 12" For L.P Steam
6943 | DESALINATION | D000 | D000-D003 | D000-D003-103 | D000-D003-103-D0107 | DPIPING3-103-D0107 | D-12-SL-50006-A-K3 |  |  |  | Piping 12" For L.P Steam
6944 | DESALINATION | D000 | D000-D003 | D000-D003-103 | D000-D003-103-D0107 | DPIPING3-103-D0107 | D-12-SL-50006-K3 |  |  |  | Piping 12" For L.P Steam
6945 | DESALINATION | D000 | D000-D003 | D000-D003-103 | D000-D003-103-D0107 | DPIPING3-103-D0107 | D-12-WSH-14100A-K3 |  |  |  | Piping 12" For Seawater Heater
6946 | DESALINATION | D000 | D000-D003 | D000-D003-103 | D000-D003-103-D0107 | DPIPING3-103-D0107 | D-12-WSH-14100B-K3 |  |  |  | Piping 12" For Seawater Heater
6947 | DESALINATION | D000 | D000-D003 | D000-D003-103 | D000-D003-103-D0107 | DPIPING3-103-D0107 | D-12-WSH-14101A-K3 |  |  |  | Piping 12" For Seawater Heater
6948 | DESALINATION | D000 | D000-D003 | D000-D003-103 | D000-D003-103-D0107 | DPIPING3-103-D0107 | D-12-WSH-14101B-K3 |  |  |  | Piping 12" For Seawater Heater
6949 | DESALINATION | D000 | D000-D003 | D000-D003-103 | D000-D003-103-D0107 | DPIPING3-103-D0107 | D-12-WSH-14105A-K3 |  |  |  | Piping 12" For Seawater Heater
6950 | DESALINATION | D000 | D000-D003 | D000-D003-103 | D000-D003-103-D0107 | DPIPING3-103-D0107 | D-12-WSH-14105B-K3 |  |  |  | Piping 12" For Seawater Heater
6951 | DESALINATION | D000 | D000-D003 | D000-D003-103 | D000-D003-103-D0107 | DPIPING3-103-D0107 | D-12-WSS-14001A-K3 |  |  |  | Piping 12" For Seawater Supply
6952 | DESALINATION | D000 | D000-D003 | D000-D003-103 | D000-D003-103-D0107 | DPIPING3-103-D0107 | D-12-WSS-14001B-K3 |  |  |  | Piping 12" For Seawater Supply
6953 | DESALINATION | D000 | D000-D003 | D000-D003-103 | D000-D003-103-D0107 | DPIPING3-103-D0107 | D-12-WSS-50016-K3 |  |  |  | Piping 12" For Seawater
6954 | DESALINATION | D000 | D000-D003 | D000-D003-103 | D000-D003-103-D0107 | DPIPING3-103-D0107 | D-12-WSS-50017-K3 |  |  |  | Piping 12" For Seawater
6955 | DESALINATION | D000 | D000-D003 | D000-D003-103 | D000-D003-103-D0107 | DPIPING3-103-D0107 | D-16-SL-14251A-K3 |  |  |  | Piping 16" For L.P Steam (4K)
6956 | DESALINATION | D000 | D000-D003 | D000-D003-103 | D000-D003-103-D0107 | DPIPING3-103-D0107 | D-16-SL-14251B-K3 |  |  |  | Piping 16" For L.P Steam (4K)
6957 | DESALINATION | D000 | D000-D003 | D000-D003-103 | D000-D003-103-D0107 | DPIPING3-103-D0107 | D-16-WSH-14106A-K3 |  |  |  | Piping 16" For Seawater Heater
6958 | DESALINATION | D000 | D000-D003 | D000-D003-103 | D000-D003-103-D0107 | DPIPING3-103-D0107 | D-16-WSH-14106B-K3 |  |  |  | Piping 16" For Seawater Heater
6959 | DESALINATION | D000 | D000-D003 | D000-D003-103 | D000-D003-103-D0107 | DPIPING3-103-D0107 | D-16-WSS-50016-K3 |  |  |  | Piping 16" For Seawater
6960 | DESALINATION | D000 | D000-D003 | D000-D003-103 | D000-D003-103-D0107 | DPIPING3-103-D0107 | D-2-DHA-14503-K3 |  |  |  | Piping 2" For Diluted Acid
6961 | DESALINATION | D000 | D000-D003 | D000-D003-103 | D000-D003-103-D0107 | DPIPING3-103-D0107 | D-2-SC-14301A-K3 |  |  |  | Piping 2" For SteamConden
6962 | DESALINATION | D000 | D000-D003 | D000-D003-103 | D000-D003-103-D0107 | DPIPING3-103-D0107 | D-2-SC-14301B-K3 |  |  |  | Piping 2" For SteamConden
6963 | DESALINATION | D000 | D000-D003 | D000-D003-103 | D000-D003-103-D0107 | DPIPING3-103-D0107 | D-2-VG-14359A-K3 |  |  |  | Piping 2" For Vent Gas
6964 | DESALINATION | D000 | D000-D003 | D000-D003-103 | D000-D003-103-D0107 | DPIPING3-103-D0107 | D-2-VG-14359B-K3 |  |  |  | Piping 2" For Vent Gas
6965 | DESALINATION | D000 | D000-D003 | D000-D003-103 | D000-D003-103-D0107 | DPIPING3-103-D0107 | D-2-WSH-14102A-K3 |  |  |  | Piping 2" For Seawater Heater
6966 | DESALINATION | D000 | D000-D003 | D000-D003-103 | D000-D003-103-D0107 | DPIPING3-103-D0107 | D-2-WSH-14102B-K3 |  |  |  | Piping 2" For Seawater Heater
6967 | DESALINATION | D000 | D000-D003 | D000-D003-103 | D000-D003-103-D0107 | DPIPING3-103-D0107 | D-2-WSH-14103A-K3 |  |  |  | Piping 2" For Seawater Heater
6968 | DESALINATION | D000 | D000-D003 | D000-D003-103 | D000-D003-103-D0107 | DPIPING3-103-D0107 | D-2-WSH-14103B-K3 |  |  |  | Piping 2" For Seawater Heater
6969 | DESALINATION | D000 | D000-D003 | D000-D003-103 | D000-D003-103-D0107 | DPIPING3-103-D0107 | D-2-WSR-14122A-K3 |  |  |  | Piping 2" For Seawater
6970 | DESALINATION | D000 | D000-D003 | D000-D003-103 | D000-D003-103-D0107 | DPIPING3-103-D0107 | D-2-WSR-14122B-K3 |  |  |  | Piping 2" For Seawater
6971 | DESALINATION | D000 | D000-D003 | D000-D003-103 | D000-D003-103-D0107 | DPIPING3-103-D0107 | D-20-WSR-14120A-K3 |  |  |  | Piping 20" For Seawater Return
6972 | DESALINATION | D000 | D000-D003 | D000-D003-103 | D000-D003-103-D0107 | DPIPING3-103-D0107 | D-20-WSR-14120B-K3 |  |  |  | Piping 20" For Seawater Return
6973 | DESALINATION | D000 | D000-D003 | D000-D003-103 | D000-D003-103-D0107 | DPIPING3-103-D0107 | D-3-DHA-14501-K3 |  |  |  | Piping 3" For Diluted Acid
6974 | DESALINATION | D000 | D000-D003 | D000-D003-103 | D000-D003-103-D0107 | DPIPING3-103-D0107 | D-3-DHA-14502-K3 |  |  |  | Piping 3" For Diluted Acid
6975 | DESALINATION | D000 | D000-D003 | D000-D003-103 | D000-D003-103-D0107 | DPIPING3-103-D0107 | D-3-SC-14300A-K3 |  |  |  | Piping 3" For Steam Condensate
6976 | DESALINATION | D000 | D000-D003 | D000-D003-103 | D000-D003-103-D0107 | DPIPING3-103-D0107 | D-3-SC-14300B-K3 |  |  |  | Piping 3" For Steam Condensate
6977 | DESALINATION | D000 | D000-D003 | D000-D003-103 | D000-D003-103-D0107 | DPIPING3-103-D0107 | D-3-VG-14-353A-K3 |  |  |  | Piping 3" For Vent Gas
6978 | DESALINATION | D000 | D000-D003 | D000-D003-103 | D000-D003-103-D0107 | DPIPING3-103-D0107 | D-3-VG-14-353B-K3 |  |  |  | Piping 3" For Vent Gas
6979 | DESALINATION | D000 | D000-D003 | D000-D003-103 | D000-D003-103-D0107 | DPIPING3-103-D0107 | D-3-VG-14351A-K3 |  |  |  | Piping 3" For Vent Gas
6980 | DESALINATION | D000 | D000-D003 | D000-D003-103 | D000-D003-103-D0107 | DPIPING3-103-D0107 | D-3-VG-14351B-K3 |  |  |  | Piping 3" For Vent Gas
6981 | DESALINATION | D000 | D000-D003 | D000-D003-103 | D000-D003-103-D0107 | DPIPING3-103-D0107 | D-3-VG-14352A-K3 |  |  |  | Piping 3" For Vent Gas
6982 | DESALINATION | D000 | D000-D003 | D000-D003-103 | D000-D003-103-D0107 | DPIPING3-103-D0107 | D-3-VG-14352B-K3 |  |  |  | Piping 3" For Vent Gas
6983 | DESALINATION | D000 | D000-D003 | D000-D003-103 | D000-D003-103-D0107 | DPIPING3-103-D0107 | D-3-VG-14356A-K3 |  |  |  | Piping 3" For Vent Gas
6984 | DESALINATION | D000 | D000-D003 | D000-D003-103 | D000-D003-103-D0107 | DPIPING3-103-D0107 | D-3-VG-14356A-L-K3 |  |  |  | Piping 3" For Vent Gas
6985 | DESALINATION | D000 | D000-D003 | D000-D003-103 | D000-D003-103-D0107 | DPIPING3-103-D0107 | D-3-VG-14356B-K3 |  |  |  | Piping 3" For Vent Gas
6986 | DESALINATION | D000 | D000-D003 | D000-D003-103 | D000-D003-103-D0107 | DPIPING3-103-D0107 | D-3-VG-14356B-L-K3 |  |  |  | Piping 3" For Vent Gas
6987 | DESALINATION | D000 | D000-D003 | D000-D003-103 | D000-D003-103-D0107 | DPIPING3-103-D0107 | D-4-DHA-14500-K3 |  |  |  | Piping 4" For Diluted Acid
6988 | DESALINATION | D000 | D000-D003 | D000-D003-103 | D000-D003-103-D0107 | DPIPING3-103-D0107 | D-4-PC-15115-K3 |  |  |  | Piping 4" For Proses Condensate
6989 | DESALINATION | D000 | D000-D003 | D000-D003-103 | D000-D003-103-D0107 | DPIPING3-103-D0107 | D-4-VG-14355A-K3 |  |  |  | Piping 4" For Vent Gas
6990 | DESALINATION | D000 | D000-D003 | D000-D003-103 | D000-D003-103-D0107 | DPIPING3-103-D0107 | D-4-VG-14355B-K3 |  |  |  | Piping 4" For Vent Gas
6991 | DESALINATION | D000 | D000-D003 | D000-D003-103 | D000-D003-103-D0107 | DPIPING3-103-D0107 | D-4-WDS-14154A-K3 |  |  |  | Piping 4" For Desalinated Water
6992 | DESALINATION | D000 | D000-D003 | D000-D003-103 | D000-D003-103-D0107 | DPIPING3-103-D0107 | D-4-WDS-14154B-K3 |  |  |  | Piping 4" For Desalinated Water
6993 | DESALINATION | D000 | D000-D003 | D000-D003-103 | D000-D003-103-D0107 | DPIPING3-103-D0107 | D-6-SC-50001-K3 |  |  |  | Piping 6" For Steam Condensate
6994 | DESALINATION | D000 | D000-D003 | D000-D003-103 | D000-D003-103-D0107 | DPIPING3-103-D0107 | D-6-SL-50007-K3 |  |  |  | Piping 6" For L.P Steam
6995 | DESALINATION | D000 | D000-D003 | D000-D003-103 | D000-D003-103-D0107 | DPIPING3-103-D0107 | D-6-VG-14354A-K3 |  |  |  | Piping 6" For Vent Gas
6996 | DESALINATION | D000 | D000-D003 | D000-D003-103 | D000-D003-103-D0107 | DPIPING3-103-D0107 | D-6-VG-14354B-K3 |  |  |  | Piping 6" For Vent Gas
6997 | DESALINATION | D000 | D000-D003 | D000-D003-103 | D000-D003-103-D0107 | DPIPING3-103-D0107 | D-6-WDS-14150A-K3 |  |  |  | Piping 6" For Desalinated Water
6998 | DESALINATION | D000 | D000-D003 | D000-D003-103 | D000-D003-103-D0107 | DPIPING3-103-D0107 | D-6-WDS-14150B-K3 |  |  |  | Piping 6" For Desalinated Water
6999 | DESALINATION | D000 | D000-D003 | D000-D003-103 | D000-D003-103-D0107 | DPIPING3-103-D0107 | D-6-WDS-50001-K3 |  |  |  | Piping 6" For Desal Water
7000 | DESALINATION | D000 | D000-D003 | D000-D003-103 | D000-D003-103-D0107 | DPIPING3-103-D0107 | D-6-WSS-14003A-K3 |  |  |  | Piping 6" For Seawater Supply
7001 | DESALINATION | D000 | D000-D003 | D000-D003-103 | D000-D003-103-D0107 | DPIPING3-103-D0107 | D-6-WSS-14003B-K3 |  |  |  | Piping 6" For Seawater Supply
7002 | DESALINATION | D000 | D000-D003 | D000-D003-103 | D000-D003-103-D0107 | DPIPING3-103-D0107 | D-8-SC-50005-K3 |  |  |  | Piping 8" For Steam Condensate
7003 | DESALINATION | D000 | D000-D003 | D000-D003-103 | D000-D003-103-D0107 | DPIPING3-103-D0107 | D-8-SC-50006-K3 |  |  |  | Piping 8" For Steam Condensate
7004 | DESALINATION | D000 | D000-D003 | D000-D003-103 | D000-D003-103-D0107 | DPIPING3-103-D0107 | D-8-SL-50001-A-K3 |  |  |  | Piping 8" For L.P Steam
7005 | DESALINATION | D000 | D000-D003 | D000-D003-103 | D000-D003-103-D0107 | DPIPING3-103-D0107 | D-8-SL-50001-K3 |  |  |  | Piping 8" For L.P Steam
7006 | DESALINATION | D000 | D000-D003 | D000-D003-103 | D000-D003-103-D0107 | DPIPING3-103-D0107 | D-8-WDS-15101-K3 |  |  |  | Piping 8" For Desalinated Water
7007 | DEMINERALIZATION | Description Lv.1: D000; PABRIK 3 Lv.2: D000-D003; 19.11.19 Lv.3: D000-D003-103; 19.11.19 Lv.4: D000-D003-103-D0108 | DEMINERALIZATION
7008 | DEMINERALIZATION | Description Lv.1: D000; PABRIK 3 Lv.2: D000-D003; 19.11.19 Lv.3: D000-D003-103; 19.11.19 Lv.4: D000-D003-103-D0108; 19.11.19 Lv.5: D14-T-101-K3 | Raw Condensate Storage Tank
7009 | DEMINERALIZATION | D000 | D000-D003 | D000-D003-103 | D000-D003-103-D0108 | D14-T-101-K3 | D15-FQI-001A-K3 |  |  |  | Flow Differentiation Indicator, 15-T-101
7010 | DEMINERALIZATION | D000 | D000-D003 | D000-D003-103 | D000-D003-103-D0108 | D14-T-101-K3 |  | D15-FT-001A-K3 |  |  | Local Flow Transmitter, 15-T-101
7011 | DEMINERALIZATION | D000 | D000-D003 | D000-D003-103 | D000-D003-103-D0108 | D14-T-101-K3 |  |  | D15-FQ-001A-K3 |  | Flow Counter, 15-P-201A
7012 | DEMINERALIZATION | D000 | D000-D003 | D000-D003-103 | D000-D003-103-D0108 | D14-T-101-K3 | D15-FQI-001B-K3 |  |  |  | Flow Differentiation Indicator, 15-T-101
7013 | DEMINERALIZATION | D000 | D000-D003 | D000-D003-103 | D000-D003-103-D0108 | D14-T-101-K3 |  | D15-FT-001B-K3 |  |  | Local Flow Transmitter, 15-T-101
7014 | DEMINERALIZATION | D000 | D000-D003 | D000-D003-103 | D000-D003-103-D0108 | D14-T-101-K3 |  |  | D15-FQ-001B-K3 |  | Flow Counter, 15-P-201B
7015 | DEMINERALIZATION | D000 | D000-D003 | D000-D003-103 | D000-D003-103-D0108 | D14-T-101-K3 | D15-LI-001-K3 |  |  |  | Local Level Indicator, 15-T-101
7016 | DEMINERALIZATION | D000 | D000-D003 | D000-D003-103 | D000-D003-103-D0108 | D14-T-101-K3 |  | D15-LAH-001-K3 |  |  | Local Level Alarm High, 15-T-101
7017 | DEMINERALIZATION | D000 | D000-D003 | D000-D003-103 | D000-D003-103-D0108 | D14-T-101-K3 |  | D15-LAL-001-K3 |  |  | Local Level Alarm Low, 15-T-101
7018 | DEMINERALIZATION | D000 | D000-D003 | D000-D003-103 | D000-D003-103-D0108 | D14-T-101-K3 |  | D15-LSH-001-K3 |  |  | Local Level Switch High, 15-T-101
7019 | DEMINERALIZATION | D000 | D000-D003 | D000-D003-103 | D000-D003-103-D0108 | D14-T-101-K3 |  | D15-LSL-001-K3 |  |  | Local Level Switch Low, 15-T-101
7020 | DEMINERALIZATION | D000 | D000-D003 | D000-D003-103 | D000-D003-103-D0108 | D14-T-101-K3 |  | D15-LT-001-K3 |  |  | Local Level Transmitter, 15-T-101
7021 | DEMINERALIZATION | D000 | D000-D003 | D000-D003-103 | D000-D003-103-D0108 | D14-T-101-K3 | D15-LIC-101-K3 |  |  |  | Local Level Indicator Control, 15-T-101
7022 | DEMINERALIZATION | D000 | D000-D003 | D000-D003-103 | D000-D003-103-D0108 | D14-T-101-K3 |  | D15-LT-101-K3 |  |  | Local Level Transmitter, 15-T-101
7023 | DEMINERALIZATION | D000 | D000-D003 | D000-D003-103 | D000-D003-103-D0108 | D14-T-101-K3 |  |  | D15-LAH-101-K3 |  | Local Level Alarm High, 15-T-101
7024 | DEMINERALIZATION | D000 | D000-D003 | D000-D003-103 | D000-D003-103-D0108 | D14-T-101-K3 |  |  | D15-LAL-101-K3 |  | Local Level Alarm Low, 15-T-101
7025 | DEMINERALIZATION | D000 | D000-D003 | D000-D003-103 | D000-D003-103-D0108 | D14-T-101-K3 |  |  | D15-LSH-101-K3 |  | Local Level Switch High, 15-T-101
7026 | DEMINERALIZATION | D000 | D000-D003 | D000-D003-103 | D000-D003-103-D0108 | D14-T-101-K3 |  |  | D15-LSL-101-K3 |  | Local Level Switch Low, 15-T-101
7027 | DEMINERALIZATION | D000 | D000-D003 | D000-D003-103 | D000-D003-103-D0108 | D14-T-101-K3 | D15-PI-105-K3 |  |  |  | Local Pressure Indicator, 15-T-101
7028 | DEMINERALIZATION | D000 | D000-D003 | D000-D003-103 | D000-D003-103-D0108 | D14-T-101-K3 | D15-PI-106-K3 |  |  |  | Local Pressure Indicator, 15-T-101
7029 | DEMINERALIZATION | Description Lv.1: D000; PABRIK 3 Lv.2: D000-D003; 19.11.19 Lv.3: D000-D003-103; 19.11.19 Lv.4: D000-D003-103-D0108; 19.11.19 Lv.5: D15-E-201-K3 | NaOH Solution Cooler
7030 | DEMINERALIZATION | D000 | D000-D003 | D000-D003-103 | D000-D003-103-D0108 | D15-E-201-K3 | D15-FI-204-K3 |  |  |  | Local Flow Indicator, 15-E-201
7031 | DEMINERALIZATION | D000 | D000-D003 | D000-D003-103 | D000-D003-103-D0108 | D15-E-201-K3 | D15-PI-202-K3 |  |  |  | Local Pressure Indicator, 15-E-201
7032 | DEMINERALIZATION | D000 | D000-D003 | D000-D003-103 | D000-D003-103-D0108 | D15-E-201-K3 |  | D15-PT-202-K3 |  |  | Local Pressure Transmitter, 15-E-201
7033 | DEMINERALIZATION | D000 | D000-D003 | D000-D003-103 | D000-D003-103-D0108 | D15-E-201-K3 |  |  | D15-PAH-202-K3 |  | Local Pressure Alarm High, 15-E-201
7034 | DEMINERALIZATION | D000 | D000-D003 | D000-D003-103 | D000-D003-103-D0108 | D15-E-201-K3 |  |  | D15-PAL-202-K3 |  | Local Pressure Alarm Low, 15-E-201
7035 | DEMINERALIZATION | D000 | D000-D003 | D000-D003-103 | D000-D003-103-D0108 | D15-E-201-K3 |  |  | D15-PSH-202-K3 |  | Local Pressure Switch High, 15-E-201
7036 | DEMINERALIZATION | D000 | D000-D003 | D000-D003-103 | D000-D003-103-D0108 | D15-E-201-K3 |  |  | D15-PSL-202-K3 |  | Local Pressure Switch Low, 15-E-201
7037 | DEMINERALIZATION | D000 | D000-D003 | D000-D003-103 | D000-D003-103-D0108 | D15-E-201-K3 | D15-PI-214-K3 |  |  |  | Local Pressure Indicator, 15-E-201
7038 | DEMINERALIZATION | D000 | D000-D003 | D000-D003-103 | D000-D003-103-D0108 | D15-E-201-K3 | D15-TI-202-K3 |  |  |  | Local Temperature Indicator, 15-E-201
7039 | DEMINERALIZATION | D000 | D000-D003 | D000-D003-103 | D000-D003-103-D0108 | D15-E-201-K3 |  | D15-TT-202-K3 |  |  | Local Temperature Transmitter, 15-E-201
7040 | DEMINERALIZATION | D000 | D000-D003 | D000-D003-103 | D000-D003-103-D0108 | D15-E-201-K3 |  |  | D15-TAH-202-K3 |  | Local Temperature Alarm High, 15-E-201
7041 | DEMINERALIZATION | D000 | D000-D003 | D000-D003-103 | D000-D003-103-D0108 | D15-E-201-K3 |  |  | D15-TSH-202-K3 |  | Local Temperature Switch High, 15-E-201
7042 | DEMINERALIZATION | Description Lv.1: D000; PABRIK 3 Lv.2: D000-D003; 19.11.19 Lv.3: D000-D003-103; 19.11.19 Lv.4: D000-D003-103-D0108; 19.11.19 Lv.5: D15-J-101-K3 | Ejector
7043 | DEMINERALIZATION | D000 | D000-D003 | D000-D003-103 | D000-D003-103-D0108 | D15-J-101-K3 | D15-FI-205-001-K3 |  |  |  | Local Flow Indicator, 15-J-101
7044 | DEMINERALIZATION | Description Lv.1: D000; PABRIK 3 Lv.2: D000-D003; 19.11.19 Lv.3: D000-D003-103; 19.11.19 Lv.4: D000-D003-103-D0108; 19.11.19 Lv.5: D15-J-201-K3 | Ejector
7045 | DEMINERALIZATION | D000 | D000-D003 | D000-D003-103 | D000-D003-103-D0108 | D15-J-201-K3 | D15-FI-205-002-K3 |  |  |  | Local Flow Indicator, 15-J-201
7046 | DEMINERALIZATION | Description Lv.1: D000; PABRIK 3 Lv.2: D000-D003; 19.11.19 Lv.3: D000-D003-103; 19.11.19 Lv.4: D000-D003-103-D0108; 19.11.19 Lv.5: D15-J-202-K3 | Ejector
7047 | DEMINERALIZATION | D000 | D000-D003 | D000-D003-103 | D000-D003-103-D0108 | D15-J-202-K3 | D15-FI-208-K3 |  |  |  | Local Flow Indicator, 15-J-202
7048 | DEMINERALIZATION | Description Lv.1: D000; PABRIK 3 Lv.2: D000-D003; 19.11.19 Lv.3: D000-D003-103; 19.11.19 Lv.4: D000-D003-103-D0108; 19.11.19 Lv.5: D15-K-201-K3 | Mixing Blower
7049 | DEMINERALIZATION | D000 | D000-D003 | D000-D003-103 | D000-D003-103-D0108 | D15-K-201-K3 | D12-AP-208-K3 |  |  |  | Ball Control Valve, 15-K-201
7050 | DEMINERALIZATION | D000 | D000-D003 | D000-D003-103 | D000-D003-103-D0108 | D15-K-201-K3 | D15-AP-209-K3 |  |  |  | Ball Control Valve, 15-K-201
7051 | DEMINERALIZATION | D000 | D000-D003 | D000-D003-103 | D000-D003-103-D0108 | D15-K-201-K3 | D15-AP-210-K3 |  |  |  | Ball Control Valve, 15-K-201
7052 | DEMINERALIZATION | D000 | D000-D003 | D000-D003-103 | D000-D003-103-D0108 | D15-K-201-K3 | D15-KM-201-K3 |  |  |  | Motor For 15-K-201
7053 | DEMINERALIZATION | D000 | D000-D003 | D000-D003-103 | D000-D003-103-D0108 | D15-K-201-K3 |  | D15-XA-220-K3 |  |  | Local Common Alarm, 15-K-201
7054 | DEMINERALIZATION | D000 | D000-D003 | D000-D003-103 | D000-D003-103-D0108 | D15-K-201-K3 | D15-PI-207-K3 |  |  |  | Local Pressure Indicator, 15-K-201
7055 | DEMINERALIZATION | D000 | D000-D003 | D000-D003-103 | D000-D003-103-D0108 | D15-K-201-K3 | D15-PSV-206-K3 |  |  |  | Press Safety And Relief Valve, 15-K-201
7056 | DEMINERALIZATION | Description Lv.1: D000; PABRIK 3 Lv.2: D000-D003; 19.11.19 Lv.3: D000-D003-103; 19.11.19 Lv.4: D000-D003-103-D0108; 19.11.19 Lv.5: D15-P-101A-K3 | Degas Water Tranfer Pump A
7057 | DEMINERALIZATION | D000 | D000-D003 | D000-D003-103 | D000-D003-103-D0108 | D15-P-101A-K3 | D15-PM-101A-K3 |  |  |  | Motor For 15-P-101A
7058 | DEMINERALIZATION | D000 | D000-D003 | D000-D003-103 | D000-D003-103-D0108 | D15-P-101A-K3 |  | D15-XA-113-K3 |  |  | Local Common Alarm, 15-P-101A
7059 | DEMINERALIZATION | Description Lv.1: D000; PABRIK 3 Lv.2: D000-D003; 19.11.19 Lv.3: D000-D003-103; 19.11.19 Lv.4: D000-D003-103-D0108; 19.11.19 Lv.5: D15-P-101B-K3 | Degas Water Tranfer Pump B
7060 | DEMINERALIZATION | D000 | D000-D003 | D000-D003-103 | D000-D003-103-D0108 | D15-P-101B-K3 | D15-PM-101B-K3 |  |  |  | Motor For 15-P-101B
7061 | DEMINERALIZATION | D000 | D000-D003 | D000-D003-103 | D000-D003-103-D0108 | D15-P-101B-K3 |  | D15-XA-114-K3 |  |  | Local Common Alarm, 15-P-101B
7062 | DEMINERALIZATION | Description Lv.1: D000; PABRIK 3 Lv.2: D000-D003; 19.11.19 Lv.3: D000-D003-103; 19.11.19 Lv.4: D000-D003-103-D0108; 19.11.19 Lv.5: D15-P-201A-K3 | MBD Feed Pump A
7063 | DEMINERALIZATION | D000 | D000-D003 | D000-D003-103 | D000-D003-103-D0108 | D15-P-201A-K3 | D15-PM-201A-K3 |  |  |  | Motor For 15-P-201A
7064 | DEMINERALIZATION | D000 | D000-D003 | D000-D003-103 | D000-D003-103-D0108 | D15-P-201A-K3 |  | D12-XA-001-K3 |  |  | Local Common Alarm, 15-P-201A
7065 | DEMINERALIZATION | D000 | D000-D003 | D000-D003-103 | D000-D003-103-D0108 | D15-P-201A-K3 |  | D15-XA-001-K3 |  |  | Local Common Alarm, 15-P-201A
7066 | DEMINERALIZATION | Description Lv.1: D000; PABRIK 3 Lv.2: D000-D003; 19.11.19 Lv.3: D000-D003-103; 19.11.19 Lv.4: D000-D003-103-D0108; 19.11.19 Lv.5: D15-P-201B-K3 | MBD Feed Pump B
7067 | DEMINERALIZATION | D000 | D000-D003 | D000-D003-103 | D000-D003-103-D0108 | D15-P-201B-K3 | D15-PM-201B-K3 |  |  |  | Motor For 15-P-201B
7068 | DEMINERALIZATION | D000 | D000-D003 | D000-D003-103 | D000-D003-103-D0108 | D15-P-201B-K3 |  | D15-XA-002-K3 |  |  | Local Common Alarm, 15-P-201B
7069 | DEMINERALIZATION | Description Lv.1: D000; PABRIK 3 Lv.2: D000-D003; 19.11.19 Lv.3: D000-D003-103; 19.11.19 Lv.4: D000-D003-103-D0108; 19.11.19 Lv.5: D15-P-201C-K3 | MBD Feed Pump C
7070 | DEMINERALIZATION | D000 | D000-D003 | D000-D003-103 | D000-D003-103-D0108 | D15-P-201C-K3 | D15-PM-201C-K3 |  |  |  | Motor For 15-P-201C
7071 | DEMINERALIZATION | Description Lv.1: D000; PABRIK 3 Lv.2: D000-D003; 19.11.19 Lv.3: D000-D003-103; 19.11.19 Lv.4: D000-D003-103-D0108; 19.11.19 Lv.5: D15-P-202A-K3 | NaOH Transfer Pump A
7072 | DEMINERALIZATION | D000 | D000-D003 | D000-D003-103 | D000-D003-103-D0108 | D15-P-202A-K3 | D15-PM-202A-K3 |  |  |  | Motor For 15-PM-202A
7073 | DEMINERALIZATION | D000 | D000-D003 | D000-D003-103 | D000-D003-103-D0108 | D15-P-202A-K3 |  | D15-XA-214-K3 |  |  | Local Common Alarm, 15-PM-202A
7074 | DEMINERALIZATION | Description Lv.1: D000; PABRIK 3 Lv.2: D000-D003; 19.11.19 Lv.3: D000-D003-103; 19.11.19 Lv.4: D000-D003-103-D0108; 19.11.19 Lv.5: D15-P-202B-K3 | NaOH Transfer Pump B
7075 | DEMINERALIZATION | D000 | D000-D003 | D000-D003-103 | D000-D003-103-D0108 | D15-P-202B-K3 | D15-PM-202B-K3 |  |  |  | Motor For 15-PM-202B
7076 | DEMINERALIZATION | D000 | D000-D003 | D000-D003-103 | D000-D003-103-D0108 | D15-P-202B-K3 |  | D15-XA-215-K3 |  |  | Local Common Alarm, 15-PM-202B
7077 | DEMINERALIZATION | Description Lv.1: D000; PABRIK 3 Lv.2: D000-D003; 19.11.19 Lv.3: D000-D003-103; 19.11.19 Lv.4: D000-D003-103-D0108; 19.11.19 Lv.5: D15-P-203A-K3 | Acid Transfer Pump A
7078 | DEMINERALIZATION | D000 | D000-D003 | D000-D003-103 | D000-D003-103-D0108 | D15-P-203A-K3 | D15-PM-203A-K3 |  |  |  | Motor For 15-P-203A
7079 | DEMINERALIZATION | D000 | D000-D003 | D000-D003-103 | D000-D003-103-D0108 | D15-P-203A-K3 |  | D15-XA-216-K3 |  |  | Local Common Alarm, 15-PM-203A
7080 | DEMINERALIZATION | Description Lv.1: D000; PABRIK 3 Lv.2: D000-D003; 19.11.19 Lv.3: D000-D003-103; 19.11.19 Lv.4: D000-D003-103-D0108; 19.11.19 Lv.5: D15-P-203B-K3 | Acid Transfer Pump B
7081 | DEMINERALIZATION | D000 | D000-D003 | D000-D003-103 | D000-D003-103-D0108 | D15-P-203B-K3 | D15-PM-203B-K3 |  |  |  | Motor For 15-P-203B
7082 | DEMINERALIZATION | D000 | D000-D003 | D000-D003-103 | D000-D003-103-D0108 | D15-P-203B-K3 |  | D15-XA-217-K3 |  |  | Local Common Alarm, 15-PM-203B
7083 | DEMINERALIZATION | Description Lv.1: D000; PABRIK 3 Lv.2: D000-D003; 19.11.19 Lv.3: D000-D003-103; 19.11.19 Lv.4: D000-D003-103-D0108; 19.11.19 Lv.5: D15-P-204A-K3 | NaOH Transfer Pump A
7084 | DEMINERALIZATION | D000 | D000-D003 | D000-D003-103 | D000-D003-103-D0108 | D15-P-204A-K3 | D15-E17-001-K3 |  |  |  | Strainer Y-Type, 12-P-204A
7085 | DEMINERALIZATION | D000 | D000-D003 | D000-D003-103 | D000-D003-103-D0108 | D15-P-204A-K3 | D15-PM-204A-K3 |  |  |  | Motor For 12-P-204A
7086 | DEMINERALIZATION | D000 | D000-D003 | D000-D003-103 | D000-D003-103-D0108 | D15-P-204A-K3 |  | D15-XA-218-K3 |  |  | Local Common Alarm, 12-PM-204A
7087 | DEMINERALIZATION | Description Lv.1: D000; PABRIK 3 Lv.2: D000-D003; 19.11.19 Lv.3: D000-D003-103; 19.11.19 Lv.4: D000-D003-103-D0108; 19.11.19 Lv.5: D15-P-204B-K3 | NaOH Transfer Pump B
7088 | DEMINERALIZATION | D000 | D000-D003 | D000-D003-103 | D000-D003-103-D0108 | D15-P-204B-K3 | D15-E17-002-K3 |  |  |  | Strainer Y-Type, 12-P-204B
7089 | DEMINERALIZATION | D000 | D000-D003 | D000-D003-103 | D000-D003-103-D0108 | D15-P-204B-K3 | D15-PM-204B-K3 |  |  |  | Motor For 12-P-204B
7090 | DEMINERALIZATION | D000 | D000-D003 | D000-D003-103 | D000-D003-103-D0108 | D15-P-204B-K3 |  | D15-XA-219-K3 |  |  | Local Common Alarm, 12-PM-204B
7091 | DEMINERALIZATION | Description Lv.1: D000; PABRIK 3 Lv.2: D000-D003; 19.11.19 Lv.3: D000-D003-103; 19.11.19 Lv.4: D000-D003-103-D0108; 19.11.19 Lv.5: D15-P-206A-K3 | Carboy Pump
7092 | DEMINERALIZATION | D000 | D000-D003 | D000-D003-103 | D000-D003-103-D0108 | D15-P-206A-K3 | D15-PM-206A-K3 |  |  |  | Motor for 15-P-206A
7093 | DEMINERALIZATION | Description Lv.1: D000; PABRIK 3 Lv.2: D000-D003; 19.11.19 Lv.3: D000-D003-103; 19.11.19 Lv.4: D000-D003-103-D0108; 19.11.19 Lv.5: D15-P-206B-K3 | Carboy Pump
7094 | DEMINERALIZATION | D000 | D000-D003 | D000-D003-103 | D000-D003-103-D0108 | D15-P-206B-K3 | D15-PM-206B-K3 |  |  |  | Motor for 15-P-206B
7095 | DEMINERALIZATION | Description Lv.1: D000; PABRIK 3 Lv.2: D000-D003; 19.11.19 Lv.3: D000-D003-103; 19.11.19 Lv.4: D000-D003-103-D0108; 19.11.19 Lv.5: D15-T-201-K3 | Demineralized Water Storage Tank
7096 | DEMINERALIZATION | D000 | D000-D003 | D000-D003-103 | D000-D003-103-D0108 | D15-T-201-K3 | D15-AIR-203-K3 |  |  |  | Analysis Indicator Record, 15-T-201
7097 | DEMINERALIZATION | D000 | D000-D003 | D000-D003-103 | D000-D003-103-D0108 | D15-T-201-K3 |  | D15-AT-203-K3 |  |  | Local Analysis Transmitter, 15-T-201
7098 | DEMINERALIZATION | D000 | D000-D003 | D000-D003-103 | D000-D003-103-D0108 | D15-T-201-K3 |  |  | D15-AAH-203-K3 |  | Local Analysis Alarm High, 15-T-201
7099 | DEMINERALIZATION | D000 | D000-D003 | D000-D003-103 | D000-D003-103-D0108 | D15-T-201-K3 |  |  | D15-AR-203-K3 |  | Local Analysis Record, 15-T-201
7100 | DEMINERALIZATION | D000 | D000-D003 | D000-D003-103 | D000-D003-103-D0108 | D15-T-201-K3 | D15-EQI-203-K3 |  |  |  | Voltage Unclassified Indicator, 15-T-201
7101 | DEMINERALIZATION | D000 | D000-D003 | D000-D003-103 | D000-D003-103-D0108 | D15-T-201-K3 |  | D15-FDS-203-K3 |  |  | Flow Differentiation Switch, 15-T-201
7102 | DEMINERALIZATION | D000 | D000-D003 | D000-D003-103 | D000-D003-103-D0108 | D15-T-201-K3 |  | D15-FR-203-K3 |  |  | Local Flow Record, 15-T-201
7103 | DEMINERALIZATION | D000 | D000-D003 | D000-D003-103 | D000-D003-103-D0108 | D15-T-201-K3 |  | D15-FT-203-K3 |  |  | Local Flow Transmitter, 15-T-201
7104 | DEMINERALIZATION | D000 | D000-D003 | D000-D003-103 | D000-D003-103-D0108 | D15-T-201-K3 |  |  | D15-FQI-203-K3 |  | Local Flow Differentiation Indicator, 15
7105 | DEMINERALIZATION | D000 | D000-D003 | D000-D003-103 | D000-D003-103-D0108 | D15-T-201-K3 |  |  | D15-FQS-203-K3 |  | Local Flow Differentiation Switch, 15-V-
7106 | DEMINERALIZATION | D000 | D000-D003 | D000-D003-103 | D000-D003-103-D0108 | D15-T-201-K3 |  | D15-FY-203-K3 |  |  | Local Flow Relay, 15-T-201
7107 | DEMINERALIZATION | D000 | D000-D003 | D000-D003-103 | D000-D003-103-D0108 | D15-T-201-K3 | D15-EQI-204-K3 |  |  |  | Voltage Unclassified Indicator, 15-T-201
7108 | DEMINERALIZATION | D000 | D000-D003 | D000-D003-103 | D000-D003-103-D0108 | D15-T-201-K3 |  | D15-FDS-204-K3 |  |  | Flow Differentiation Switch, 15-T-201
7109 | DEMINERALIZATION | D000 | D000-D003 | D000-D003-103 | D000-D003-103-D0108 | D15-T-201-K3 |  | D15-FR-204-K3 |  |  | Local Flow Record, 15-T-201
7110 | DEMINERALIZATION | D000 | D000-D003 | D000-D003-103 | D000-D003-103-D0108 | D15-T-201-K3 |  | D15-FT-204-K3 |  |  | Local Flow Transmitter, 15-T-201
7111 | DEMINERALIZATION | D000 | D000-D003 | D000-D003-103 | D000-D003-103-D0108 | D15-T-201-K3 |  |  | D15-FQI-204-K3 |  | Local Flow Differentiation Indicator, 15
7112 | DEMINERALIZATION | D000 | D000-D003 | D000-D003-103 | D000-D003-103-D0108 | D15-T-201-K3 |  |  | D15-FQS-204-K3 |  | Local Flow Differentiation Switch, 15-V-
7113 | DEMINERALIZATION | D000 | D000-D003 | D000-D003-103 | D000-D003-103-D0108 | D15-T-201-K3 |  | D15-FY-204-K3 |  |  | Local Flow Relay, 15-T-201
7114 | DEMINERALIZATION | D000 | D000-D003 | D000-D003-103 | D000-D003-103-D0108 | D15-T-201-K3 | D15-FQI-002A-K3 |  |  |  | Flow Differentiation Indicator, 15-T-201
7115 | DEMINERALIZATION | D000 | D000-D003 | D000-D003-103 | D000-D003-103-D0108 | D15-T-201-K3 |  | D15-FT-002A-K3 |  |  | Local Flow Transmitter, 15-T-201
7116 | DEMINERALIZATION | D000 | D000-D003 | D000-D003-103 | D000-D003-103-D0108 | D15-T-201-K3 |  |  | D15-FQ-002A-K3 |  | Local Flow Integrater, 15-P-101A
7117 | DEMINERALIZATION | D000 | D000-D003 | D000-D003-103 | D000-D003-103-D0108 | D15-T-201-K3 | D15-FQI-002B-K3 |  |  |  | Flow Differentiation Indicator, 15-T-201
7118 | DEMINERALIZATION | D000 | D000-D003 | D000-D003-103 | D000-D003-103-D0108 | D15-T-201-K3 |  | D15-FT-002B-K3 |  |  | Local Flow Transmitter, 15-T-201
7119 | DEMINERALIZATION | D000 | D000-D003 | D000-D003-103 | D000-D003-103-D0108 | D15-T-201-K3 |  |  | D15-FQ-002B-K3 |  | Local Flow Integrater, 15-P-101B
7120 | DEMINERALIZATION | D000 | D000-D003 | D000-D003-103 | D000-D003-103-D0108 | D15-T-201-K3 | D15-LI-002-K3 |  |  |  | Local Level Indicator, 15-T-201
7121 | DEMINERALIZATION | D000 | D000-D003 | D000-D003-103 | D000-D003-103-D0108 | D15-T-201-K3 |  | D15-LAH-002-K3 |  |  | Local Level Alarm High, 15-T-201
7122 | DEMINERALIZATION | D000 | D000-D003 | D000-D003-103 | D000-D003-103-D0108 | D15-T-201-K3 |  | D15-LAL-002-K3 |  |  | Local Level Alarm Low, 15-T-201
7123 | DEMINERALIZATION | D000 | D000-D003 | D000-D003-103 | D000-D003-103-D0108 | D15-T-201-K3 |  | D15-LSH-002-K3 |  |  | Local Level Switch High, 15-T-201
7124 | DEMINERALIZATION | D000 | D000-D003 | D000-D003-103 | D000-D003-103-D0108 | D15-T-201-K3 |  | D15-LSL-002-K3 |  |  | Local Level Switch Low, 15-T-201
7125 | DEMINERALIZATION | D000 | D000-D003 | D000-D003-103 | D000-D003-103-D0108 | D15-T-201-K3 |  | D15-LT-002-K3 |  |  | Local Level Transmitter, 15-T-201
7126 | DEMINERALIZATION | D000 | D000-D003 | D000-D003-103 | D000-D003-103-D0108 | D15-T-201-K3 | D15-THI-002-K3 |  |  |  | Temperature High Indicator, 15-T-201
7127 | DEMINERALIZATION | D000 | D000-D003 | D000-D003-103 | D000-D003-103-D0108 | D15-T-201-K3 | D15-WD-201-K3 |  |  |  | Butterfly Control Valve, 15-T-201
7128 | DEMINERALIZATION | D000 | D000-D003 | D000-D003-103 | D000-D003-103-D0108 | D15-T-201-K3 | D15-WD-202-K3 |  |  |  | Butterfly Control Valve, 15-T-201
7129 | DEMINERALIZATION | D000 | D000-D003 | D000-D003-103 | D000-D003-103-D0108 | D15-T-201-K3 | D15-WD-211-K3 |  |  |  | Butterfly Control Valve, 15-T-201
7130 | DEMINERALIZATION | Description Lv.1: D000; PABRIK 3 Lv.2: D000-D003; 19.11.19 Lv.3: D000-D003-103; 19.11.19 Lv.4: D000-D003-103-D0108; 19.11.19 Lv.5: D15-T-202-K3 | Neutralization Pond
7131 | DEMINERALIZATION | D000 | D000-D003 | D000-D003-103 | D000-D003-103-D0108 | D15-T-202-K3 | D15-LE-208-K3 |  |  |  | Local Level Sensor, 15-T-202
7132 | DEMINERALIZATION | D000 | D000-D003 | D000-D003-103 | D000-D003-103-D0108 | D15-T-202-K3 |  | D15-LAH-207-K3 |  |  | Local Level Alarm High, 15-T-202
7133 | DEMINERALIZATION | D000 | D000-D003 | D000-D003-103 | D000-D003-103-D0108 | D15-T-202-K3 |  | D15-LALL-208-K3 |  |  | Local Level Alarm Low Low, 15-T-202
7134 | DEMINERALIZATION | D000 | D000-D003 | D000-D003-103 | D000-D003-103-D0108 | D15-T-202-K3 |  | D15-LEH-208-K3 |  |  | Local Level Sensor High, 15-T-202
7135 | DEMINERALIZATION | D000 | D000-D003 | D000-D003-103 | D000-D003-103-D0108 | D15-T-202-K3 |  | D15-LEHH-207-K3 |  |  | Local Level Sensor High high, 15-T-202
7136 | DEMINERALIZATION | D000 | D000-D003 | D000-D003-103 | D000-D003-103-D0108 | D15-T-202-K3 |  | D15-LEL-208-K3 |  |  | Local Level Sensor Low, 15-T-202
7137 | DEMINERALIZATION | D000 | D000-D003 | D000-D003-103 | D000-D003-103-D0108 | D15-T-202-K3 |  | D15-LELL-207-K3 |  |  | Local Level Sensor Low Low, 15-T-202
7138 | DEMINERALIZATION | D000 | D000-D003 | D000-D003-103 | D000-D003-103-D0108 | D15-T-202-K3 |  | D15-LELL-208-K3 |  |  | Local Level Sensor Low Low, 15-T-202
7139 | DEMINERALIZATION | D000 | D000-D003 | D000-D003-103 | D000-D003-103-D0108 | D15-T-202-K3 |  | D15-LSH-208-K3 |  |  | Local Level Switch High, 15-T-202
7140 | DEMINERALIZATION | D000 | D000-D003 | D000-D003-103 | D000-D003-103-D0108 | D15-T-202-K3 |  | D15-LSL-208-K3 |  |  | Local Level Switch Low, 15-T-202
7141 | DEMINERALIZATION | D000 | D000-D003 | D000-D003-103 | D000-D003-103-D0108 | D15-T-202-K3 | D15-LSH-207-K3 |  |  |  | Local Level Switch High, 15-T-202
7142 | DEMINERALIZATION | D000 | D000-D003 | D000-D003-103 | D000-D003-103-D0108 | D15-T-202-K3 | D15-WWA-211-K3 |  |  |  | Foot Valve, 15-T-202
7143 | DEMINERALIZATION | Description Lv.1: D000; PABRIK 3 Lv.2: D000-D003; 19.11.19 Lv.3: D000-D003-103; 19.11.19 Lv.4: D000-D003-103-D0108; 19.11.19 Lv.5: D15-V-101A-K3 | Cation Exchanger A
7144 | DEMINERALIZATION | D000 | D000-D003 | D000-D003-103 | D000-D003-103-D0108 | D15-V-101A-K3 | D15-AP-101-K3 |  |  |  | Diaphragm Control Valve, 15-V-101A
7145 | DEMINERALIZATION | D000 | D000-D003 | D000-D003-103 | D000-D003-103-D0108 | D15-V-101A-K3 | D15-AP-103-K3 |  |  |  | Diaphragm Control Valve, 15-V-101A
7146 | DEMINERALIZATION | D000 | D000-D003 | D000-D003-103 | D000-D003-103-D0108 | D15-V-101A-K3 | D15-DHA-101A-K3 |  |  |  | Diaphragm Control Valve, 15-V-101A
7147 | DEMINERALIZATION | D000 | D000-D003 | D000-D003-103 | D000-D003-103-D0108 | D15-V-101A-K3 | D15-DHA-102A-K3 |  |  |  | Butterfly Control Valve, 15-V-101A
7148 | DEMINERALIZATION | D000 | D000-D003 | D000-D003-103 | D000-D003-103-D0108 | D15-V-101A-K3 | D15-DHA-112-K3 |  |  |  | Diaphragm Control Valve, 15-V-101A
7149 | DEMINERALIZATION | D000 | D000-D003 | D000-D003-103 | D000-D003-103-D0108 | D15-V-101A-K3 | D15-FE-101-K3 |  |  |  | Puritan Hat Strainer, 15-V-101A
7150 | DEMINERALIZATION | D000 | D000-D003 | D000-D003-103 | D000-D003-103-D0108 | D15-V-101A-K3 | D15-FI-101-K3 |  |  |  | Local Flow Indicator, 15-V-101A
7151 | DEMINERALIZATION | D000 | D000-D003 | D000-D003-103 | D000-D003-103-D0108 | D15-V-101A-K3 | D15-FT-106-K3 |  |  |  | Local Flow Transmitter, 15-V-101A
7152 | DEMINERALIZATION | D000 | D000-D003 | D000-D003-103 | D000-D003-103-D0108 | D15-V-101A-K3 | D15-PC-101-K3 |  |  |  | Butterfly Control Valve, 15-V-101A
7153 | DEMINERALIZATION | D000 | D000-D003 | D000-D003-103 | D000-D003-103-D0108 | D15-V-101A-K3 | D15-PC-104-K3 |  |  |  | Butterfly Control Valve, 15-V-101A
7154 | DEMINERALIZATION | D000 | D000-D003 | D000-D003-103 | D000-D003-103-D0108 | D15-V-101A-K3 | D15-PC-105-K3 |  |  |  | Diaphragm Control Valve, 15-V-101A
7155 | DEMINERALIZATION | D000 | D000-D003 | D000-D003-103 | D000-D003-103-D0108 | D15-V-101A-K3 | D15-PC-106-K3 |  |  |  | Butterfly Control Valve, 15-V-101A
7156 | DEMINERALIZATION | D000 | D000-D003 | D000-D003-103 | D000-D003-103-D0108 | D15-V-101A-K3 | D15-PC-117-K3 |  |  |  | Diaphragm Control Valve, 15-V-101A
7157 | DEMINERALIZATION | D000 | D000-D003 | D000-D003-103 | D000-D003-103-D0108 | D15-V-101A-K3 | D15-PC-121-K3 |  |  |  | Butterfly Control Valve, 15-V-101A
7158 | DEMINERALIZATION | D000 | D000-D003 | D000-D003-103 | D000-D003-103-D0108 | D15-V-101A-K3 | D15-PC-122-K3 |  |  |  | Butterfly Control Valve, 15-V-101A
7159 | DEMINERALIZATION | D000 | D000-D003 | D000-D003-103 | D000-D003-103-D0108 | D15-V-101A-K3 | D15-PC-123-K3 |  |  |  | Diaphragm Control Valve, 15-V-101A
7160 | DEMINERALIZATION | D000 | D000-D003 | D000-D003-103 | D000-D003-103-D0108 | D15-V-101A-K3 | D15-PC-124-K3 |  |  |  | Diaphragm Control Valve, 15-V-101A
7161 | DEMINERALIZATION | D000 | D000-D003 | D000-D003-103 | D000-D003-103-D0108 | D15-V-101A-K3 | D15-PC-147-K3 |  |  |  | Ball Control Valve, 15-V-101A
7162 | DEMINERALIZATION | D000 | D000-D003 | D000-D003-103 | D000-D003-103-D0108 | D15-V-101A-K3 | D15-PI-101-K3 |  |  |  | Local Pressure Indicator, 15-V-101A
7163 | DEMINERALIZATION | D000 | D000-D003 | D000-D003-103 | D000-D003-103-D0108 | D15-V-101A-K3 | D15-PI-102-K3 |  |  |  | Local Pressure Indicator, 15-V-101A
7164 | DEMINERALIZATION | D000 | D000-D003 | D000-D003-103 | D000-D003-103-D0108 | D15-V-101A-K3 | D15-PSV-101A-K3 |  |  |  | Press Safety And Relief Valve, 15-V-101A
7165 | DEMINERALIZATION | D000 | D000-D003 | D000-D003-103 | D000-D003-103-D0108 | D15-V-101A-K3 | D15-SC-107-K3 |  |  |  | Butterfly Control Valve, 15-V-101A
7166 | DEMINERALIZATION | D000 | D000-D003 | D000-D003-103 | D000-D003-103-D0108 | D15-V-101A-K3 | D15-SC-108-K3 |  |  |  | Butterfly Control Valve, 15-V-101A
7167 | DEMINERALIZATION | D000 | D000-D003 | D000-D003-103 | D000-D003-103-D0108 | D15-V-101A-K3 | D15-SC-111-K3 |  |  |  | Butterfly Control Valve, 15-V-101A
7168 | DEMINERALIZATION | D000 | D000-D003 | D000-D003-103 | D000-D003-103-D0108 | D15-V-101A-K3 | D15-SC-113-K3 |  |  |  | Ball Control Valve, 15-V-101A
7169 | DEMINERALIZATION | D000 | D000-D003 | D000-D003-103 | D000-D003-103-D0108 | D15-V-101A-K3 | D15-SC-252-K3 |  |  |  | Ball Control Valve, 15-V-101A
7170 | DEMINERALIZATION | D000 | D000-D003 | D000-D003-103 | D000-D003-103-D0108 | D15-V-101A-K3 | D15-SC-253-K3 |  |  |  | Ball Control Valve, 15-V-101A
7171 | DEMINERALIZATION | Description Lv.1: D000; PABRIK 3 Lv.2: D000-D003; 19.11.19 Lv.3: D000-D003-103; 19.11.19 Lv.4: D000-D003-103-D0108; 19.11.19 Lv.5: D15-V-101B-K3 | Cation Exchanger B
7172 | DEMINERALIZATION | D000 | D000-D003 | D000-D003-103 | D000-D003-103-D0108 | D15-V-101B-K3 | D15-AP-105-K3 |  |  |  | Diaphragm Control Valve, 15-V-101B
7173 | DEMINERALIZATION | D000 | D000-D003 | D000-D003-103 | D000-D003-103-D0108 | D15-V-101B-K3 | D15-AP-107-K3 |  |  |  | Diaphragm Control Valve, 15-V-101B
7174 | DEMINERALIZATION | D000 | D000-D003 | D000-D003-103 | D000-D003-103-D0108 | D15-V-101B-K3 | D15-DHA-103A-K3 |  |  |  | Diaphragm Control Valve, 15-V-101B
7175 | DEMINERALIZATION | D000 | D000-D003 | D000-D003-103 | D000-D003-103-D0108 | D15-V-101B-K3 | D15-DHA-104-K3 |  |  |  | Butterfly Control Valve, 15-V-101B
7176 | DEMINERALIZATION | D000 | D000-D003 | D000-D003-103 | D000-D003-103-D0108 | D15-V-101B-K3 | D15-FE-102-K3 |  |  |  | Puritan Hat Strainer, 15-V-101B
7177 | DEMINERALIZATION | D000 | D000-D003 | D000-D003-103 | D000-D003-103-D0108 | D15-V-101B-K3 | D15-FI-102-K3 |  |  |  | Local Flow Indicator, 15-V-101B
7178 | DEMINERALIZATION | D000 | D000-D003 | D000-D003-103 | D000-D003-103-D0108 | D15-V-101B-K3 | D15-PC-109-K3 |  |  |  | Butterfly Control Valve, 15-V-101B
7179 | DEMINERALIZATION | D000 | D000-D003 | D000-D003-103 | D000-D003-103-D0108 | D15-V-101B-K3 | D15-PC-112-K3 |  |  |  | Butterfly Control Valve, 15-V-101B
7180 | DEMINERALIZATION | D000 | D000-D003 | D000-D003-103 | D000-D003-103-D0108 | D15-V-101B-K3 | D15-PC-114-K3 |  |  |  | Butterfly Control Valve, 15-V-101B
7181 | DEMINERALIZATION | D000 | D000-D003 | D000-D003-103 | D000-D003-103-D0108 | D15-V-101B-K3 | D15-PC-118-K3 |  |  |  | Diaphragm Control Valve, 15-V-101B
7182 | DEMINERALIZATION | D000 | D000-D003 | D000-D003-103 | D000-D003-103-D0108 | D15-V-101B-K3 | D15-PC-127-K3 |  |  |  | Butterfly Control Valve, 15-V-101B
7183 | DEMINERALIZATION | D000 | D000-D003 | D000-D003-103 | D000-D003-103-D0108 | D15-V-101B-K3 | D15-PC-128-K3 |  |  |  | Butterfly Control Valve, 15-V-101B
7184 | DEMINERALIZATION | D000 | D000-D003 | D000-D003-103 | D000-D003-103-D0108 | D15-V-101B-K3 | D15-PC-129-K3 |  |  |  | Butterfly Control Valve, 15-V-101B
7185 | DEMINERALIZATION | D000 | D000-D003 | D000-D003-103 | D000-D003-103-D0108 | D15-V-101B-K3 | D15-PC-130-K3 |  |  |  | Diaphragm Control Valve, 15-V-101B
7186 | DEMINERALIZATION | D000 | D000-D003 | D000-D003-103 | D000-D003-103-D0108 | D15-V-101B-K3 | D15-PI-103-K3 |  |  |  | Local Pressure Indicator, 15-V-101B
7187 | DEMINERALIZATION | D000 | D000-D003 | D000-D003-103 | D000-D003-103-D0108 | D15-V-101B-K3 | D15-PI-104-K3 |  |  |  | Local Pressure Indicator, 15-V-101B
7188 | DEMINERALIZATION | D000 | D000-D003 | D000-D003-103 | D000-D003-103-D0108 | D15-V-101B-K3 | D15-PSV-101B-K3 |  |  |  | Press Safety And Relief Valve, 15-V-101B
7189 | DEMINERALIZATION | D000 | D000-D003 | D000-D003-103 | D000-D003-103-D0108 | D15-V-101B-K3 | D15-SC-109-K3 |  |  |  | Butterfly Control Valve, 15-V-101B
7190 | DEMINERALIZATION | D000 | D000-D003 | D000-D003-103 | D000-D003-103-D0108 | D15-V-101B-K3 | D15-SC-110-K3 |  |  |  | Butterfly Control Valve, 15-V-101B
7191 | DEMINERALIZATION | D000 | D000-D003 | D000-D003-103 | D000-D003-103-D0108 | D15-V-101B-K3 | D15-SC-112-K3 |  |  |  | Butterfly Control Valve, 15-V-101B
7192 | DEMINERALIZATION | Description Lv.1: D000; PABRIK 3 Lv.2: D000-D003; 19.11.19 Lv.3: D000-D003-103; 19.11.19 Lv.4: D000-D003-103-D0108; 19.11.19 Lv.5: D15-V-102-K3 | Degasifier
7193 | DEMINERALIZATION | D000 | D000-D003 | D000-D003-103 | D000-D003-103-D0108 | D15-V-102-K3 | D15-FQI-104-K3 |  |  |  | Local Flow Transmitter, 15-V-102
7194 | DEMINERALIZATION | D000 | D000-D003 | D000-D003-103 | D000-D003-103-D0108 | D15-V-102-K3 |  | D15-FQS-104-K3 |  |  | Flow Differentiation Switch, 15-V-102
7195 | DEMINERALIZATION | D000 | D000-D003 | D000-D003-103 | D000-D003-103-D0108 | D15-V-102-K3 |  | D15-FR-104-K3 |  |  | Local Flow Record, 15-V-102
7196 | DEMINERALIZATION | D000 | D000-D003 | D000-D003-103 | D000-D003-103-D0108 | D15-V-102-K3 |  | D15-FT-104-K3 |  |  | Flow Differentiation Indicator, 15-V-102
7197 | DEMINERALIZATION | D000 | D000-D003 | D000-D003-103 | D000-D003-103-D0108 | D15-V-102-K3 |  | D15-FY-104-K3 |  |  | Local Flow Relay, 15-V-102
7198 | DEMINERALIZATION | D000 | D000-D003 | D000-D003-103 | D000-D003-103-D0108 | D15-V-102-K3 | D15-FT-103-K3 |  |  |  | Local Flow Transmitter, 15-V-102
7199 | DEMINERALIZATION | D000 | D000-D003 | D000-D003-103 | D000-D003-103-D0108 | D15-V-102-K3 |  | D15-FQI-103-K3 |  |  | Flow Differentiation Indicator, 15-V-102
7200 | DEMINERALIZATION | D000 | D000-D003 | D000-D003-103 | D000-D003-103-D0108 | D15-V-102-K3 |  | D15-FQS-103-K3 |  |  | Flow Differentiation Switch, 15-V-102
7201 | DEMINERALIZATION | D000 | D000-D003 | D000-D003-103 | D000-D003-103-D0108 | D15-V-102-K3 |  | D15-FR-103-K3 |  |  | Local Flow Record, 15-V-102
7202 | DEMINERALIZATION | D000 | D000-D003 | D000-D003-103 | D000-D003-103-D0108 | D15-V-102-K3 |  | D15-FY-103-K3 |  |  | Local Flow Relay, 15-V-102
7203 | DEMINERALIZATION | D000 | D000-D003 | D000-D003-103 | D000-D003-103-D0108 | D15-V-102-K3 | D15-K-101A-K3 |  |  |  | Degasifier Fan, 15-V-102
7204 | DEMINERALIZATION | D000 | D000-D003 | D000-D003-103 | D000-D003-103-D0108 | D15-V-102-K3 |  | D15-KM-101A-K3 |  |  | Motor For 15-K-101A
7205 | DEMINERALIZATION | D000 | D000-D003 | D000-D003-103 | D000-D003-103-D0108 | D15-V-102-K3 |  |  | D15-XA-115-K3 |  | Local Common Alarm, 15-KM-101A
7206 | DEMINERALIZATION | D000 | D000-D003 | D000-D003-103 | D000-D003-103-D0108 | D15-V-102-K3 | D15-K-101B-K3 |  |  |  | Degasifier Fan, 15-V-102
7207 | DEMINERALIZATION | D000 | D000-D003 | D000-D003-103 | D000-D003-103-D0108 | D15-V-102-K3 |  | D12-PC-131-K3 |  |  | Butterfly Control Valve, 15-K-101B
7208 | DEMINERALIZATION | D000 | D000-D003 | D000-D003-103 | D000-D003-103-D0108 | D15-V-102-K3 |  | D15-KM-101B-K3 |  |  | Motor For 15-K-101B
7209 | DEMINERALIZATION | D000 | D000-D003 | D000-D003-103 | D000-D003-103-D0108 | D15-V-102-K3 |  |  | D15-XA-116-K3 |  | Local Common Alarm, 15-KM-101B
7210 | DEMINERALIZATION | D000 | D000-D003 | D000-D003-103 | D000-D003-103-D0108 | D15-V-102-K3 | D15-PC-119-K3 |  |  |  | Butterfly Control Valve, 15-V-102
7211 | DEMINERALIZATION | D000 | D000-D003 | D000-D003-103 | D000-D003-103-D0108 | D15-V-102-K3 | D15-PC-120-K3 |  |  |  | Butterfly Control Valve, 15-V-102
7212 | DEMINERALIZATION | D000 | D000-D003 | D000-D003-103 | D000-D003-103-D0108 | D15-V-102-K3 | D15-PC-125-K3 |  |  |  | Butterfly Control Valve, 15-V-102
7213 | DEMINERALIZATION | D000 | D000-D003 | D000-D003-103 | D000-D003-103-D0108 | D15-V-102-K3 | D15-PC-126-K3 |  |  |  | Butterfly Control Valve, 15-V-102
7214 | DEMINERALIZATION | D000 | D000-D003 | D000-D003-103 | D000-D003-103-D0108 | D15-V-102-K3 | D15-PC-132-K3 |  |  |  | Butterfly Control Valve, 15-V-102
7215 | DEMINERALIZATION | Description Lv.1: D000; PABRIK 3 Lv.2: D000-D003; 19.11.19 Lv.3: D000-D003-103; 19.11.19 Lv.4: D000-D003-103-D0108; 19.11.19 Lv.5: D15-V-103-K3 | Acid Meas Drum For C/E
7216 | DEMINERALIZATION | D000 | D000-D003 | D000-D003-103 | D000-D003-103-D0108 | D15-V-103-K3 | D15-CHA-101-K3 |  |  |  | On-Off Control Valve, 15-V-103
7217 | DEMINERALIZATION | D000 | D000-D003 | D000-D003-103 | D000-D003-103-D0108 | D15-V-103-K3 | D15-CHA-103-K3 |  |  |  | On-Off Control Valve, 15-V-103
7218 | DEMINERALIZATION | D000 | D000-D003 | D000-D003-103 | D000-D003-103-D0108 | D15-V-103-K3 | D15-F0-001-K3 |  |  |  | Local Retriction Orifice, 15-V-103
7219 | DEMINERALIZATION | D000 | D000-D003 | D000-D003-103 | D000-D003-103-D0108 | D15-V-103-K3 | D15-LI-105-K3 |  |  |  | Local Level Indicator, 15-V-103
7220 | DEMINERALIZATION | D000 | D000-D003 | D000-D003-103 | D000-D003-103-D0108 | D15-V-103-K3 |  | D15-LAH-105-K3 |  |  | Local Level Alarm High, 15-V-103
7221 | DEMINERALIZATION | D000 | D000-D003 | D000-D003-103 | D000-D003-103-D0108 | D15-V-103-K3 |  | D15-LAL-105-K3 |  |  | Local Level Alarm Low, 15-V-103
7222 | DEMINERALIZATION | D000 | D000-D003 | D000-D003-103 | D000-D003-103-D0108 | D15-V-103-K3 |  |  | D15-LSL-105-K3 |  | Local Level Switch Low, 15-V-103
7223 | DEMINERALIZATION | D000 | D000-D003 | D000-D003-103 | D000-D003-103-D0108 | D15-V-103-K3 |  | D15-LSH-105-K3 |  |  | Local Level Switch High, 15-V-103
7224 | DEMINERALIZATION | D000 | D000-D003 | D000-D003-103 | D000-D003-103-D0108 | D15-V-103-K3 | D15-LI-106-K3 |  |  |  | Local Level Indicator, 15-V-103
7225 | DEMINERALIZATION | D000 | D000-D003 | D000-D003-103 | D000-D003-103-D0108 | D15-V-103-K3 |  | D15-LAH-106-K3 |  |  | Local Level Alarm High, 15-V-103
7226 | DEMINERALIZATION | D000 | D000-D003 | D000-D003-103 | D000-D003-103-D0108 | D15-V-103-K3 |  | D15-LAL-106-K3 |  |  | Local Level Alarm Low, 15-V-103
7227 | DEMINERALIZATION | D000 | D000-D003 | D000-D003-103 | D000-D003-103-D0108 | D15-V-103-K3 |  |  | D15-LSL-106-K3 |  | Local Level Switch Low, 15-V-103
7228 | DEMINERALIZATION | D000 | D000-D003 | D000-D003-103 | D000-D003-103-D0108 | D15-V-103-K3 |  | D15-LSH-106-K3 |  |  | Local Level Switch High, 15-V-103
7229 | DEMINERALIZATION | Description Lv.1: D000; PABRIK 3 Lv.2: D000-D003; 19.11.19 Lv.3: D000-D003-103; 19.11.19 Lv.4: D000-D003-103-D0108; 19.11.19 Lv.5: D15-V-201A-K3 | Mixed Bed Polisher A
7230 | DEMINERALIZATION | D000 | D000-D003 | D000-D003-103 | D000-D003-103-D0108 | D15-V-201A-K3 | D15-AE-201-K3 |  |  |  | Local Analysis Sensor, 15-V-201A
7231 | DEMINERALIZATION | D000 | D000-D003 | D000-D003-103 | D000-D003-103-D0108 | D15-V-201A-K3 | D15-AIR-201-K3 |  |  |  | Analysis Indicator Record, 15-V-201A
7232 | DEMINERALIZATION | D000 | D000-D003 | D000-D003-103 | D000-D003-103-D0108 | D15-V-201A-K3 |  | D15-AAH-201-K3 |  |  | Local Anaysis Alarm High, 15-V-201A
7233 | DEMINERALIZATION | D000 | D000-D003 | D000-D003-103 | D000-D003-103-D0108 | D15-V-201A-K3 |  | D15-AR-201-K3 |  |  | Local Analysis Record, 15-V-201A
7234 | DEMINERALIZATION | D000 | D000-D003 | D000-D003-103 | D000-D003-103-D0108 | D15-V-201A-K3 |  | D15-ASH-201-K3 |  |  | Local Analysis Switch High, 15-V-201A
7235 | DEMINERALIZATION | D000 | D000-D003 | D000-D003-103 | D000-D003-103-D0108 | D15-V-201A-K3 | D15-AP-201-K3 |  |  |  | Butterfly Control Valve, 15-V-201A
7236 | DEMINERALIZATION | D000 | D000-D003 | D000-D003-103 | D000-D003-103-D0108 | D15-V-201A-K3 | D15-AT-201-K3 |  |  |  | Analysis Transmitter, 15-V-201A
7237 | DEMINERALIZATION | D000 | D000-D003 | D000-D003-103 | D000-D003-103-D0108 | D15-V-201A-K3 | D15-DCS-201-K3 |  |  |  | Butterfly Control Valve, 15-V-201A
7238 | DEMINERALIZATION | D000 | D000-D003 | D000-D003-103 | D000-D003-103-D0108 | D15-V-201A-K3 | D15-DHA-216-K3 |  |  |  | Butterfly Control Valve, 15-V-201A
7239 | DEMINERALIZATION | D000 | D000-D003 | D000-D003-103 | D000-D003-103-D0108 | D15-V-201A-K3 | D15-FE-201-K3 |  |  |  | Puritan Hat Strainer, 15-V-201A
7240 | DEMINERALIZATION | D000 | D000-D003 | D000-D003-103 | D000-D003-103-D0108 | D15-V-201A-K3 | D15-FI-201-K3 |  |  |  | Local Flow Indicator, 15-V-201A
7241 | DEMINERALIZATION | D000 | D000-D003 | D000-D003-103 | D000-D003-103-D0108 | D15-V-201A-K3 | D15-PI-203-K3 |  |  |  | Local Pressure Indicator, 15-V-201A
7242 | DEMINERALIZATION | D000 | D000-D003 | D000-D003-103 | D000-D003-103-D0108 | D15-V-201A-K3 | D15-PI-204-K3 |  |  |  | Local Pressure Indicator, 15-V-201A
7243 | DEMINERALIZATION | D000 | D000-D003 | D000-D003-103 | D000-D003-103-D0108 | D15-V-201A-K3 | D15-PSV-201A-K3 |  |  |  | Press Safety And Relief Valve, 15-V-201A
7244 | DEMINERALIZATION | D000 | D000-D003 | D000-D003-103 | D000-D003-103-D0108 | D15-V-201A-K3 | D15-SC-209-K3 |  |  |  | Butterfly Control Valve, 15-V-201A
7245 | DEMINERALIZATION | D000 | D000-D003 | D000-D003-103 | D000-D003-103-D0108 | D15-V-201A-K3 | D15-SC-210-K3 |  |  |  | Butterfly Control Valve, 15-V-201A
7246 | DEMINERALIZATION | D000 | D000-D003 | D000-D003-103 | D000-D003-103-D0108 | D15-V-201A-K3 | D15-SC-211-K3 |  |  |  | Butterfly Control Valve, 15-V-201A
7247 | DEMINERALIZATION | D000 | D000-D003 | D000-D003-103 | D000-D003-103-D0108 | D15-V-201A-K3 | D15-SC-214-K3 |  |  |  | Butterfly Control Valve, 15-V-201A
7248 | DEMINERALIZATION | D000 | D000-D003 | D000-D003-103 | D000-D003-103-D0108 | D15-V-201A-K3 | D15-SC-215-K3 |  |  |  | Butterfly Control Valve, 15-V-201A
7249 | DEMINERALIZATION | D000 | D000-D003 | D000-D003-103 | D000-D003-103-D0108 | D15-V-201A-K3 | D15-SC-216-K3 |  |  |  | Butterfly Control Valve, 15-V-201A
7250 | DEMINERALIZATION | D000 | D000-D003 | D000-D003-103 | D000-D003-103-D0108 | D15-V-201A-K3 | D15-SC-217-K3 |  |  |  | Butterfly Control Valve, 15-V-201A
7251 | DEMINERALIZATION | D000 | D000-D003 | D000-D003-103 | D000-D003-103-D0108 | D15-V-201A-K3 | D15-WD-203-K3 |  |  |  | Butterfly Control Valve, 15-V-201A
7252 | DEMINERALIZATION | D000 | D000-D003 | D000-D003-103 | D000-D003-103-D0108 | D15-V-201A-K3 | D15-WD-204-K3 |  |  |  | Butterfly Control Valve, 15-V-201A
7253 | DEMINERALIZATION | D000 | D000-D003 | D000-D003-103 | D000-D003-103-D0108 | D15-V-201A-K3 | D15-WD-206-K3 |  |  |  | Butterfly Control Valve, 15-V-201A
7254 | DEMINERALIZATION | Description Lv.1: D000; PABRIK 3 Lv.2: D000-D003; 19.11.19 Lv.3: D000-D003-103; 19.11.19 Lv.4: D000-D003-103-D0108; 19.11.19 Lv.5: D15-V-201B-K3 | Mixed Bed Polisher B
7255 | DEMINERALIZATION | D000 | D000-D003 | D000-D003-103 | D000-D003-103-D0108 | D15-V-201B-K3 | D15-AE-202-K3 |  |  |  | Local Analysis Sensor, 15-V-201B
7256 | DEMINERALIZATION | D000 | D000-D003 | D000-D003-103 | D000-D003-103-D0108 | D15-V-201B-K3 | D15-AIR-202-K3 |  |  |  | Analysis Indicator Record, 15-V-201B
7257 | DEMINERALIZATION | D000 | D000-D003 | D000-D003-103 | D000-D003-103-D0108 | D15-V-201B-K3 |  | D15-AAH-202-K3 |  |  | Local Anaysis Alarm High, 15-V-201B
7258 | DEMINERALIZATION | D000 | D000-D003 | D000-D003-103 | D000-D003-103-D0108 | D15-V-201B-K3 |  | D15-AR-202-K3 |  |  | Local Analysis Record, 15-V-201B
7259 | DEMINERALIZATION | D000 | D000-D003 | D000-D003-103 | D000-D003-103-D0108 | D15-V-201B-K3 |  | D15-ASH-202-K3 |  |  | Local Analysis Switch High, 15-V-201B
7260 | DEMINERALIZATION | D000 | D000-D003 | D000-D003-103 | D000-D003-103-D0108 | D15-V-201B-K3 | D15-AP-203-K3 |  |  |  | Butterfly Control Valve, 15-V-201B
7261 | DEMINERALIZATION | D000 | D000-D003 | D000-D003-103 | D000-D003-103-D0108 | D15-V-201B-K3 | D15-AP-204-K3 |  |  |  | Butterfly Control Valve, 15-V-201B
7262 | DEMINERALIZATION | D000 | D000-D003 | D000-D003-103 | D000-D003-103-D0108 | D15-V-201B-K3 | D15-AT-202-K3 |  |  |  | Analysis Transmitter, 15-V-201B
7263 | DEMINERALIZATION | D000 | D000-D003 | D000-D003-103 | D000-D003-103-D0108 | D15-V-201B-K3 | D15-DCS-202-K3 |  |  |  | Butterfly Control Valve, 15-V-201B
7264 | DEMINERALIZATION | D000 | D000-D003 | D000-D003-103 | D000-D003-103-D0108 | D15-V-201B-K3 | D15-DHA-202-K3 |  |  |  | Butterfly Control Valve, 15-V-201B
7265 | DEMINERALIZATION | D000 | D000-D003 | D000-D003-103 | D000-D003-103-D0108 | D15-V-201B-K3 | D15-FE-202-K3 |  |  |  | Puritan Hat Strainer, 15-V-201B
7266 | DEMINERALIZATION | D000 | D000-D003 | D000-D003-103 | D000-D003-103-D0108 | D15-V-201B-K3 | D15-FI-202-K3 |  |  |  | Local Flow Indicator, 15-V-201B
7267 | DEMINERALIZATION | D000 | D000-D003 | D000-D003-103 | D000-D003-103-D0108 | D15-V-201B-K3 | D15-FT-208-K3 |  |  |  | Local Flow Transmitter, 15-V-201B
7268 | DEMINERALIZATION | D000 | D000-D003 | D000-D003-103 | D000-D003-103-D0108 | D15-V-201B-K3 | D15-PI-205-K3 |  |  |  | Local Pressure Indicator, 15-V-201B
7269 | DEMINERALIZATION | D000 | D000-D003 | D000-D003-103 | D000-D003-103-D0108 | D15-V-201B-K3 | D15-PI-206-K3 |  |  |  | Local Pressure Indicator, 15-V-201B
7270 | DEMINERALIZATION | D000 | D000-D003 | D000-D003-103 | D000-D003-103-D0108 | D15-V-201B-K3 | D15-PSV-201B-K3 |  |  |  | Press Safety And Relief Valve, 15-V-201B
7271 | DEMINERALIZATION | D000 | D000-D003 | D000-D003-103 | D000-D003-103-D0108 | D15-V-201B-K3 | D15-SC-219-K3 |  |  |  | Butterfly Control Valve, 15-V-201B
7272 | DEMINERALIZATION | D000 | D000-D003 | D000-D003-103 | D000-D003-103-D0108 | D15-V-201B-K3 | D15-SC-222-K3 |  |  |  | Butterfly Control Valve, 15-V-201B
7273 | DEMINERALIZATION | D000 | D000-D003 | D000-D003-103 | D000-D003-103-D0108 | D15-V-201B-K3 | D15-SC-223-K3 |  |  |  | Butterfly Control Valve, 15-V-201B
7274 | DEMINERALIZATION | D000 | D000-D003 | D000-D003-103 | D000-D003-103-D0108 | D15-V-201B-K3 | D15-SC-224A-K3 |  |  |  | Ball Control Valve, 15-V-201B
7275 | DEMINERALIZATION | D000 | D000-D003 | D000-D003-103 | D000-D003-103-D0108 | D15-V-201B-K3 | D15-SC-224B-K3 |  |  |  | Butterfly Control Valve, 15-V-201B
7276 | DEMINERALIZATION | D000 | D000-D003 | D000-D003-103 | D000-D003-103-D0108 | D15-V-201B-K3 | D15-SC-225-K3 |  |  |  | Butterfly Control Valve, 15-V-201B
7277 | DEMINERALIZATION | D000 | D000-D003 | D000-D003-103 | D000-D003-103-D0108 | D15-V-201B-K3 | D15-WD-212-K3 |  |  |  | Butterfly Control Valve, 15-V-201B
7278 | DEMINERALIZATION | D000 | D000-D003 | D000-D003-103 | D000-D003-103-D0108 | D15-V-201B-K3 | D15-WD-213-K3 |  |  |  | Butterfly Control Valve, 15-V-201B
7279 | DEMINERALIZATION | Description Lv.1: D000; PABRIK 3 Lv.2: D000-D003; 19.11.19 Lv.3: D000-D003-103; 19.11.19 Lv.4: D000-D003-103-D0108; 19.11.19 Lv.5: D15-V-201C | Mixed Bed Polisher C
7280 | DEMINERALIZATION | Description Lv.1: D000; PABRIK 3 Lv.2: D000-D003; 19.11.19 Lv.3: D000-D003-103; 19.11.19 Lv.4: D000-D003-103-D0108; 19.11.19 Lv.5: D15-V-202-K3 | Acid Storage Drum
7281 | DEMINERALIZATION | D000 | D000-D003 | D000-D003-103 | D000-D003-103-D0108 | D15-V-202-K3 | D15-CHA-202-K3 |  |  |  | Diaphragm Control Valve, 15-V-202
7282 | DEMINERALIZATION | D000 | D000-D003 | D000-D003-103 | D000-D003-103-D0108 | D15-V-202-K3 | D15-CHA-203-K3 |  |  |  | Diaphragm Control Valve, 15-V-202
7283 | DEMINERALIZATION | D000 | D000-D003 | D000-D003-103 | D000-D003-103-D0108 | D15-V-202-K3 | D15-CHA-221-K3 |  |  |  | Diaphragm Control Valve, 15-V-202
7284 | DEMINERALIZATION | D000 | D000-D003 | D000-D003-103 | D000-D003-103-D0108 | D15-V-202-K3 | D15-DHA-201-K3 |  |  |  | Diaphragm Control Valve, 15-V-202
7285 | DEMINERALIZATION | D000 | D000-D003 | D000-D003-103 | D000-D003-103-D0108 | D15-V-202-K3 | D15-FO-251-K3 |  |  |  | Local Retriction Orifice, 15-V-202
7286 | DEMINERALIZATION | D000 | D000-D003 | D000-D003-103 | D000-D003-103-D0108 | D15-V-202-K3 | D15-LI-201-K3 |  |  |  | Local Level Indicator, 15-V-202
7287 | DEMINERALIZATION | D000 | D000-D003 | D000-D003-103 | D000-D003-103-D0108 | D15-V-202-K3 |  | D15-LAH-201-K3 |  |  | Local Level Alarm High, 15-V-202'
7288 | DEMINERALIZATION | D000 | D000-D003 | D000-D003-103 | D000-D003-103-D0108 | D15-V-202-K3 |  | D15-LAL-201-K3 |  |  | Local Level Alarm Low, 15-V-202
7289 | DEMINERALIZATION | D000 | D000-D003 | D000-D003-103 | D000-D003-103-D0108 | D15-V-202-K3 |  | D15-LSH-201-K3 |  |  | Local Level Switch High, 15-V-202
7290 | DEMINERALIZATION | D000 | D000-D003 | D000-D003-103 | D000-D003-103-D0108 | D15-V-202-K3 |  | D15-LSL-201-K3 |  |  | Local Level Switch Low, 15-V-202
7291 | DEMINERALIZATION | D000 | D000-D003 | D000-D003-103 | D000-D003-103-D0108 | D15-V-202-K3 | D15-PI-003-K3 |  |  |  | Local Pressure Indicator, 15-V-202
7292 | DEMINERALIZATION | D000 | D000-D003 | D000-D003-103 | D000-D003-103-D0108 | D15-V-202-K3 | D15-PIC-001-K3 |  |  |  | Pressure Indicator Control, 15-V-202
7293 | DEMINERALIZATION | D000 | D000-D003 | D000-D003-103 | D000-D003-103-D0108 | D15-V-202-K3 |  | D15-PT-001-K3 |  |  | Local Pressure Trasnmitter, 15-V-202
7294 | DEMINERALIZATION | D000 | D000-D003 | D000-D003-103 | D000-D003-103-D0108 | D15-V-202-K3 |  | D15-PV-001A-K3 |  |  | Local Pressure Control Valve, 15-V-202
7295 | DEMINERALIZATION | D000 | D000-D003 | D000-D003-103 | D000-D003-103-D0108 | D15-V-202-K3 |  | D15-PV-001B-K3 |  |  | Local Pressure Control Valve, 15-V-202
7296 | DEMINERALIZATION | D000 | D000-D003 | D000-D003-103 | D000-D003-103-D0108 | D15-V-202-K3 | D15-PSV-001-K3 |  |  |  | Press Safety And Relief Valve, 15-V-202
7297 | DEMINERALIZATION | Description Lv.1: D000; PABRIK 3 Lv.2: D000-D003; 19.11.19 Lv.3: D000-D003-103; 19.11.19 Lv.4: D000-D003-103-D0108; 19.11.19 Lv.5: D15-V-203-K3 | Acid Meas Drum For MBD
7298 | DEMINERALIZATION | D000 | D000-D003 | D000-D003-103 | D000-D003-103-D0108 | D15-V-203-K3 | D15-F0-002-K3 |  |  |  | Local Retriction Orifice, 15-V-203
7299 | DEMINERALIZATION | D000 | D000-D003 | D000-D003-103 | D000-D003-103-D0108 | D15-V-203-K3 | D15-LI-202-K3 |  |  |  | Local Level Indicator, 15-V-203
7300 | DEMINERALIZATION | D000 | D000-D003 | D000-D003-103 | D000-D003-103-D0108 | D15-V-203-K3 |  | D15-LAH-202-K3 |  |  | Local Level Alarm High, 15-V-203
7301 | DEMINERALIZATION | D000 | D000-D003 | D000-D003-103 | D000-D003-103-D0108 | D15-V-203-K3 |  | D15-LAL-202-K3 |  |  | Local Level Alarm Low, 15-V-203
7302 | DEMINERALIZATION | D000 | D000-D003 | D000-D003-103 | D000-D003-103-D0108 | D15-V-203-K3 |  | D15-LSH-202-K3 |  |  | Local Level Switch High, 15-V-203
7303 | DEMINERALIZATION | D000 | D000-D003 | D000-D003-103 | D000-D003-103-D0108 | D15-V-203-K3 | D15-LI-203-K3 |  |  |  | Local Level Indicator, 15-V-203
7304 | DEMINERALIZATION | D000 | D000-D003 | D000-D003-103 | D000-D003-103-D0108 | D15-V-203-K3 |  | D15-LAH-203-K3 |  |  | Local Level Alarm High, 15-V-203
7305 | DEMINERALIZATION | D000 | D000-D003 | D000-D003-103 | D000-D003-103-D0108 | D15-V-203-K3 |  | D15-LAL-203-K3 |  |  | Local Level Alarm Low, 15-V-203
7306 | DEMINERALIZATION | D000 | D000-D003 | D000-D003-103 | D000-D003-103-D0108 | D15-V-203-K3 |  |  | D15-LSL-203-K3 |  | Local Level Switch Low, 15-V-203
7307 | DEMINERALIZATION | D000 | D000-D003 | D000-D003-103 | D000-D003-103-D0108 | D15-V-203-K3 |  | D15-LSH-203-K3 |  |  | Local Level Switch High, 15-V-203
7308 | DEMINERALIZATION | D000 | D000-D003 | D000-D003-103 | D000-D003-103-D0108 | D15-V-203-K3 | D15-PI-206B-K3 |  |  |  | Local Pressure Indicator, 15-V-203
7309 | DEMINERALIZATION | Description Lv.1: D000; PABRIK 3 Lv.2: D000-D003; 19.11.19 Lv.3: D000-D003-103; 19.11.19 Lv.4: D000-D003-103-D0108; 19.11.19 Lv.5: D15-V-204-K3 | NaOH Storage Drum
7310 | DEMINERALIZATION | D000 | D000-D003 | D000-D003-103 | D000-D003-103-D0108 | D15-V-204-K3 | D15-LI-204-K3 |  |  |  | Local Level Indicator, 15-V-204
7311 | DEMINERALIZATION | D000 | D000-D003 | D000-D003-103 | D000-D003-103-D0108 | D15-V-204-K3 |  | D15-LAH-204-K3 |  |  | Local Level Alarm High, 15-V-204
7312 | DEMINERALIZATION | D000 | D000-D003 | D000-D003-103 | D000-D003-103-D0108 | D15-V-204-K3 |  | D15-LAL-204-K3 |  |  | Local Level Alarm Low, 15-V-204
7313 | DEMINERALIZATION | D000 | D000-D003 | D000-D003-103 | D000-D003-103-D0108 | D15-V-204-K3 |  | D15-LSH-204-K3 |  |  | Local Level Switch High, 15-V-204
7314 | DEMINERALIZATION | D000 | D000-D003 | D000-D003-103 | D000-D003-103-D0108 | D15-V-204-K3 |  | D15-LSL-204-K3 |  |  | Local Level Switch Low, 15-V-204
7315 | DEMINERALIZATION | D000 | D000-D003 | D000-D003-103 | D000-D003-103-D0108 | D15-V-204-K3 | D15-PI-216-K3 |  |  |  | Local Pressure Indicator, 15-V-204
7316 | DEMINERALIZATION | Description Lv.1: D000; PABRIK 3 Lv.2: D000-D003; 19.11.19 Lv.3: D000-D003-103; 19.11.19 Lv.4: D000-D003-103-D0108; 19.11.19 Lv.5: D15-V-205-K3 | NaOH Meas Drum For MBD
7317 | DEMINERALIZATION | D000 | D000-D003 | D000-D003-103 | D000-D003-103-D0108 | D15-V-205-K3 | D15-LI-205-K3 |  |  |  | Local Level Indicator, 15-V-205
7318 | DEMINERALIZATION | D000 | D000-D003 | D000-D003-103 | D000-D003-103-D0108 | D15-V-205-K3 |  | D15-LAH-205-K3 |  |  | Local Level Alarm High, 15-V-205
7319 | DEMINERALIZATION | D000 | D000-D003 | D000-D003-103 | D000-D003-103-D0108 | D15-V-205-K3 |  | D15-LAL-205-K3 |  |  | Local Level Alarm Low, 15-V-205
7320 | DEMINERALIZATION | D000 | D000-D003 | D000-D003-103 | D000-D003-103-D0108 | D15-V-205-K3 |  | D15-LSH-205-K3 |  |  | Local Level Switch High, 15-V-205
7321 | DEMINERALIZATION | D000 | D000-D003 | D000-D003-103 | D000-D003-103-D0108 | D15-V-205-K3 |  | D15-LSL-205-K3 |  |  | Local Level Switch Low, 15-V-205
7322 | DEMINERALIZATION | D000 | D000-D003 | D000-D003-103 | D000-D003-103-D0108 | D15-V-205-K3 | D15-PI-210-K3 |  |  |  | Local Pressure Indicator, 15-V-205
7323 | DEMINERALIZATION | D000 | D000-D003 | D000-D003-103 | D000-D003-103-D0108 | D15-V-205-K3 | D15-PI-211-K3 |  |  |  | Local Pressure Indicator, 15-V-205
7324 | DEMINERALIZATION | Description Lv.1: D000; PABRIK 3 Lv.2: D000-D003; 19.11.19 Lv.3: D000-D003-103; 19.11.19 Lv.4: D000-D003-103-D0108; 19.11.19 Lv.5: D17-P-101A-K3 | Demineralized Water Pump A
7325 | DEMINERALIZATION | D000 | D000-D003 | D000-D003-103 | D000-D003-103-D0108 | D17-P-101A-K3 | D15-L74563NCA-2-K3 |  |  |  | Strainer T-Type, 17-P-101A
7326 | DEMINERALIZATION | D000 | D000-D003 | D000-D003-103 | D000-D003-103-D0108 | D17-P-101A-K3 | D17-TS-101-K3 |  |  |  | Turbine For 17-P-101A
7327 | DEMINERALIZATION | D000 | D000-D003 | D000-D003-103 | D000-D003-103-D0108 | D17-P-101A-K3 |  | D15-PI-121-K3 |  |  | Local Pressure Indicator, 17-TS-101
7328 | DEMINERALIZATION | D000 | D000-D003 | D000-D003-103 | D000-D003-103-D0108 | D17-P-101A-K3 |  | D15-PI-122-K3 |  |  | Local Pressure Indicator, 17-TS-101
7329 | DEMINERALIZATION | D000 | D000-D003 | D000-D003-103 | D000-D003-103-D0108 | D17-P-101A-K3 |  | D15-PI-123-K3 |  |  | Local Pressure Indicator, 17-TS-101
7330 | DEMINERALIZATION | D000 | D000-D003 | D000-D003-103 | D000-D003-103-D0108 | D17-P-101A-K3 |  | D15-PSV-103-K3 |  |  | Press Safety And Relief Valve, 17-TS-101
7331 | DEMINERALIZATION | D000 | D000-D003 | D000-D003-103 | D000-D003-103-D0108 | D17-P-101A-K3 |  | D15-XA-004-K3 |  |  | Local Common Alarm, 17-TS-101
7332 | DEMINERALIZATION | D000 | D000-D003 | D000-D003-103 | D000-D003-103-D0108 | D17-P-101A-K3 |  | D15-ZSC-004-K3 |  |  | Local Position Switch Control, 17-TS-101
7333 | DEMINERALIZATION | D000 | D000-D003 | D000-D003-103 | D000-D003-103-D0108 | D17-P-101A-K3 |  | D17-PSV-103-K3 |  |  | Press Safety Valve, 17-TS-101
7334 | DEMINERALIZATION | Description Lv.1: D000; PABRIK 3 Lv.2: D000-D003; 19.11.19 Lv.3: D000-D003-103; 19.11.19 Lv.4: D000-D003-103-D0108; 19.11.19 Lv.5: D17-P-101B-K3 | Demineralized Water Pump B
7335 | DEMINERALIZATION | D000 | D000-D003 | D000-D003-103 | D000-D003-103-D0108 | D17-P-101B-K3 | D17-PM-101B-K3 |  |  |  | Motor For 17-P-101B
7336 | DEMINERALIZATION | Description Lv.1: D000; PABRIK 3 Lv.2: D000-D003; 19.11.19 Lv.3: D000-D003-103; 19.11.19 Lv.4: D000-D003-103-D0108; 19.11.19 Lv.5: D17-P-101C-K3 | MBD Feed Pump C
7337 | DEMINERALIZATION | D000 | D000-D003 | D000-D003-103 | D000-D003-103-D0108 | D17-P-101C-K3 | D17-P-101C-STR-K3 |  |  |  | Strainer T-Type, 17-P-101C
7338 | DEMINERALIZATION | D000 | D000-D003 | D000-D003-103 | D000-D003-103-D0108 | D17-P-101C-K3 | D17-PM-101C-K3 |  |  |  | Motor For 17-P-101C
7339 | DEMINERALIZATION | Description Lv.1: D000; PABRIK 3 Lv.2: D000-D003; 19.11.19 Lv.3: D000-D003-103; 19.11.19 Lv.4: D000-D003-103-D0108; 19.11.19 Lv.5: DPIPING3-103-D0108 | Piping Group Area Demineralization
7340 | DEMINERALIZATION | D000 | D000-D003 | D000-D003-103 | D000-D003-103-D0108 | DPIPING3-103-D0108 | D-2-CCS-15204-K3 |  |  |  | Piping 2" For Conc. Caustic Soda
7341 | DEMINERALIZATION | D000 | D000-D003 | D000-D003-103 | D000-D003-103-D0108 | DPIPING3-103-D0108 | D-2-SC-15101-K3 |  |  |  | Piping 2" For Steam Condensate
7342 | DEMINERALIZATION | D000 | D000-D003 | D000-D003-103 | D000-D003-103-D0108 | DPIPING3-103-D0108 | D-3-CCS-15202-K3 |  |  |  | Piping 3" For Conc. Caustic Soda
7343 | DEMINERALIZATION | D000 | D000-D003 | D000-D003-103 | D000-D003-103-D0108 | DPIPING3-103-D0108 | D-3-CCS-15203-K3 |  |  |  | Piping 3" For Conc. Caustic Soda
7344 | DEMINERALIZATION | D000 | D000-D003 | D000-D003-103 | D000-D003-103-D0108 | DPIPING3-103-D0108 | D-3-DHA-15101-K3 |  |  |  | Piping 3" For Diluted Acid
7345 | DEMINERALIZATION | D000 | D000-D003 | D000-D003-103 | D000-D003-103-D0108 | DPIPING3-103-D0108 | D-3-DHA-15102-K3 |  |  |  | Piping 3" For Diluted Acid
7346 | DEMINERALIZATION | D000 | D000-D003 | D000-D003-103 | D000-D003-103-D0108 | DPIPING3-103-D0108 | D-3-DHA-15103-K3 |  |  |  | Piping 3" For Diluted Acid
7347 | DEMINERALIZATION | D000 | D000-D003 | D000-D003-103 | D000-D003-103-D0108 | DPIPING3-103-D0108 | D-3-DHA-15104-K3 |  |  |  | Piping 3" For Diluted Acid
7348 | DEMINERALIZATION | D000 | D000-D003 | D000-D003-103 | D000-D003-103-D0108 | DPIPING3-103-D0108 | D-3-PC-15104-K3 |  |  |  | Piping 3" For Process Condensate
7349 | DEMINERALIZATION | D000 | D000-D003 | D000-D003-103 | D000-D003-103-D0108 | DPIPING3-103-D0108 | D-3-PC-15107-K3 |  |  |  | Piping 3" For ProcsCond
7350 | DEMINERALIZATION | D000 | D000-D003 | D000-D003-103 | D000-D003-103-D0108 | DPIPING3-103-D0108 | D-3-PC-15108-K3 |  |  |  | Piping 3" For ProcsCond
7351 | DEMINERALIZATION | D000 | D000-D003 | D000-D003-103 | D000-D003-103-D0108 | DPIPING3-103-D0108 | D-3-PC-15110-K3 |  |  |  | Piping 3" For ProcsCond
7352 | DEMINERALIZATION | D000 | D000-D003 | D000-D003-103 | D000-D003-103-D0108 | DPIPING3-103-D0108 | D-3-PC-15112-K3 |  |  |  | Piping 3" For ProcsCond
7353 | DEMINERALIZATION | D000 | D000-D003 | D000-D003-103 | D000-D003-103-D0108 | DPIPING3-103-D0108 | D-3-PCP-15103-K3 |  |  |  | Piping 3" For ProcsCond
7354 | DEMINERALIZATION | D000 | D000-D003 | D000-D003-103 | D000-D003-103-D0108 | DPIPING3-103-D0108 | D-3-PCP-15109-K3 |  |  |  | Piping 3" For ProcsCond
7355 | DEMINERALIZATION | D000 | D000-D003 | D000-D003-103 | D000-D003-103-D0108 | DPIPING3-103-D0108 | D-3-SC-15103-K3 |  |  |  | Piping 3" For SteamCond
7356 | DEMINERALIZATION | D000 | D000-D003 | D000-D003-103 | D000-D003-103-D0108 | DPIPING3-103-D0108 | D-3-SC-15104-C-K3 |  |  |  | Piping 3" For SteamCond
7357 | DEMINERALIZATION | D000 | D000-D003 | D000-D003-103 | D000-D003-103-D0108 | DPIPING3-103-D0108 | D-3-SC-15104-K3 |  |  |  | Piping 3" For SteamCond
7358 | DEMINERALIZATION | D000 | D000-D003 | D000-D003-103 | D000-D003-103-D0108 | DPIPING3-103-D0108 | D-3-SC-15105-K3 |  |  |  | Piping 3" For SteamCond
7359 | DEMINERALIZATION | D000 | D000-D003 | D000-D003-103 | D000-D003-103-D0108 | DPIPING3-103-D0108 | D-3-SC-15106-K3 |  |  |  | Piping 3" For SteamCond
7360 | DEMINERALIZATION | D000 | D000-D003 | D000-D003-103 | D000-D003-103-D0108 | DPIPING3-103-D0108 | D-3-SC-15209-K3 |  |  |  | Piping 3" For SteamCond
7361 | DEMINERALIZATION | D000 | D000-D003 | D000-D003-103 | D000-D003-103-D0108 | DPIPING3-103-D0108 | D-3-SC-15210-K3 |  |  |  | Piping 3" For SteamCond
7362 | DEMINERALIZATION | D000 | D000-D003 | D000-D003-103 | D000-D003-103-D0108 | DPIPING3-103-D0108 | D-3-SC-15213-K3 |  |  |  | Piping 3" For Steam Condensate
7363 | DEMINERALIZATION | D000 | D000-D003 | D000-D003-103 | D000-D003-103-D0108 | DPIPING3-103-D0108 | D-3-SC-15214-K3 |  |  |  | Piping 3" For Steam Condensate
7364 | DEMINERALIZATION | D000 | D000-D003 | D000-D003-103 | D000-D003-103-D0108 | DPIPING3-103-D0108 | D-3-SC-15218-K3 |  |  |  | Piping 3" For SteamCond
7365 | DEMINERALIZATION | D000 | D000-D003 | D000-D003-103 | D000-D003-103-D0108 | DPIPING3-103-D0108 | D-3-SC-15219-K3 |  |  |  | Piping 3" For SteamCond
7366 | DEMINERALIZATION | D000 | D000-D003 | D000-D003-103 | D000-D003-103-D0108 | DPIPING3-103-D0108 | D-3-WCR-15201-K3 |  |  |  | Piping 3" For Sweet Water
7367 | DEMINERALIZATION | D000 | D000-D003 | D000-D003-103 | D000-D003-103-D0108 | DPIPING3-103-D0108 | D-3-WCR-50006-K3 |  |  |  | Piping 3" For Sweet Water
7368 | DEMINERALIZATION | D000 | D000-D003 | D000-D003-103 | D000-D003-103-D0108 | DPIPING3-103-D0108 | D-3-WCR-50011-K3 |  |  |  | Piping 3" For Sweet Water
7369 | DEMINERALIZATION | D000 | D000-D003 | D000-D003-103 | D000-D003-103-D0108 | DPIPING3-103-D0108 | D-3-WCS-15201-K3 |  |  |  | Piping 3" For Sweet Water Supply
7370 | DEMINERALIZATION | D000 | D000-D003 | D000-D003-103 | D000-D003-103-D0108 | DPIPING3-103-D0108 | D-3-WCS-50103-K3 |  |  |  | Piping 3" For Sweet Water
7371 | DEMINERALIZATION | D000 | D000-D003 | D000-D003-103 | D000-D003-103-D0108 | DPIPING3-103-D0108 | D-3-WCS-50105-K3 |  |  |  | Piping 3" For Sweet Water
7372 | DEMINERALIZATION | D000 | D000-D003 | D000-D003-103 | D000-D003-103-D0108 | DPIPING3-103-D0108 | D-3-WD-15201-K3 |  |  |  | Piping 3" For Demin Water
7373 | DEMINERALIZATION | D000 | D000-D003 | D000-D003-103 | D000-D003-103-D0108 | DPIPING3-103-D0108 | D-3-WD-15202-K3 |  |  |  | Piping 3" For Demin Water
7374 | DEMINERALIZATION | D000 | D000-D003 | D000-D003-103 | D000-D003-103-D0108 | DPIPING3-103-D0108 | D-3S-15201-K3 |  |  |  | Piping 3" For Diluted Caustic Soda
7375 | DEMINERALIZATION | D000 | D000-D003 | D000-D003-103 | D000-D003-103-D0108 | DPIPING3-103-D0108 | D-3S-15202-K3 |  |  |  | Piping 3" For Diluted Caustic Soda
7376 | DEMINERALIZATION | D000 | D000-D003 | D000-D003-103 | D000-D003-103-D0108 | DPIPING3-103-D0108 | D-4-AP-15201-A-K3 |  |  |  | Piping 4" For Plant Air
7377 | DEMINERALIZATION | D000 | D000-D003 | D000-D003-103 | D000-D003-103-D0108 | DPIPING3-103-D0108 | D-4-AP-15201-GM-K3 |  |  |  | Piping 4" For Plant Air
7378 | DEMINERALIZATION | D000 | D000-D003 | D000-D003-103 | D000-D003-103-D0108 | DPIPING3-103-D0108 | D-4-AP-15201-K3 |  |  |  | Piping 4" For Plant Air
7379 | DEMINERALIZATION | D000 | D000-D003 | D000-D003-103 | D000-D003-103-D0108 | DPIPING3-103-D0108 | D-4-AP-15202-K3 |  |  |  | Piping 4" For Plant Air
7380 | DEMINERALIZATION | D000 | D000-D003 | D000-D003-103 | D000-D003-103-D0108 | DPIPING3-103-D0108 | D-4-AP-15203-K3 |  |  |  | Piping 4" For Plant Air
7381 | DEMINERALIZATION | D000 | D000-D003 | D000-D003-103 | D000-D003-103-D0108 | DPIPING3-103-D0108 | D-4-DHA-15201-K3 |  |  |  | Piping 4" For Diluted Acid
7382 | DEMINERALIZATION | D000 | D000-D003 | D000-D003-103 | D000-D003-103-D0108 | DPIPING3-103-D0108 | D-4-DHA-15202-K3 |  |  |  | Piping 4" For Diluted Acid
7383 | DEMINERALIZATION | D000 | D000-D003 | D000-D003-103 | D000-D003-103-D0108 | DPIPING3-103-D0108 | D-4-PC-01605-K3 |  |  |  | Piping 4" For ProcsCond
7384 | DEMINERALIZATION | D000 | D000-D003 | D000-D003-103 | D000-D003-103-D0108 | DPIPING3-103-D0108 | D-4-PC-15101-K3 |  |  |  | Piping 4" For ProcsCond
7385 | DEMINERALIZATION | D000 | D000-D003 | D000-D003-103 | D000-D003-103-D0108 | DPIPING3-103-D0108 | D-4-PC-15102-K3 |  |  |  | Piping 4" For ProcsCond
7386 | DEMINERALIZATION | D000 | D000-D003 | D000-D003-103 | D000-D003-103-D0108 | DPIPING3-103-D0108 | D-4-PC-15105-K3 |  |  |  | Piping 4" For Process Condensate
7387 | DEMINERALIZATION | D000 | D000-D003 | D000-D003-103 | D000-D003-103-D0108 | DPIPING3-103-D0108 | D-4-PC-15106-K3 |  |  |  | Piping 4" For Process Air
7388 | DEMINERALIZATION | D000 | D000-D003 | D000-D003-103 | D000-D003-103-D0108 | DPIPING3-103-D0108 | D-4-PC-15116-K3 |  |  |  | Piping 4" For ProcsCond
7389 | DEMINERALIZATION | D000 | D000-D003 | D000-D003-103 | D000-D003-103-D0108 | DPIPING3-103-D0108 | D-4-PC-15117-K3 |  |  |  | Piping 4" For Process Condensate
7390 | DEMINERALIZATION | D000 | D000-D003 | D000-D003-103 | D000-D003-103-D0108 | DPIPING3-103-D0108 | D-4-PC-15118-K3 |  |  |  | Piping 4" For Process Condensate
7391 | DEMINERALIZATION | D000 | D000-D003 | D000-D003-103 | D000-D003-103-D0108 | DPIPING3-103-D0108 | D-4-PC-50001-K3 |  |  |  | Piping 4" For ProcsCond
7392 | DEMINERALIZATION | D000 | D000-D003 | D000-D003-103 | D000-D003-103-D0108 | DPIPING3-103-D0108 | D-4-SC-15213-K3 |  |  |  | Piping 4" For Steam Condensate
7393 | DEMINERALIZATION | D000 | D000-D003 | D000-D003-103 | D000-D003-103-D0108 | DPIPING3-103-D0108 | D-4-WCS-50102-K3 |  |  |  | Piping 4" For Sweet Water
7394 | DEMINERALIZATION | D000 | D000-D003 | D000-D003-103 | D000-D003-103-D0108 | DPIPING3-103-D0108 | D-6-DHA-15201-K3 |  |  |  | Piping 6" For Diluted Acid
7395 | DEMINERALIZATION | D000 | D000-D003 | D000-D003-103 | D000-D003-103-D0108 | DPIPING3-103-D0108 | D-6-DHA-15202-K3 |  |  |  | Piping 6" For Diluted Acid
7396 | DEMINERALIZATION | D000 | D000-D003 | D000-D003-103 | D000-D003-103-D0108 | DPIPING3-103-D0108 | D-6-PC-15111-K3 |  |  |  | Piping 6" For Process Condensate
7397 | DEMINERALIZATION | D000 | D000-D003 | D000-D003-103 | D000-D003-103-D0108 | DPIPING3-103-D0108 | D-6-PC-15113-K3 |  |  |  | Piping 6" For Process Condensate
7398 | DEMINERALIZATION | D000 | D000-D003 | D000-D003-103 | D000-D003-103-D0108 | DPIPING3-103-D0108 | D-6-SC-15208-K3 |  |  |  | Piping 6" For Steam Condensate
7399 | DEMINERALIZATION | D000 | D000-D003 | D000-D003-103 | D000-D003-103-D0108 | DPIPING3-103-D0108 | D-6-SC-15211-CS-K3 |  |  |  | Piping 6" For SteamCond
7400 | DEMINERALIZATION | D000 | D000-D003 | D000-D003-103 | D000-D003-103-D0108 | DPIPING3-103-D0108 | D-6-SC-15211-K3 |  |  |  | Piping 6" For Steam Condensate
7401 | DEMINERALIZATION | D000 | D000-D003 | D000-D003-103 | D000-D003-103-D0108 | DPIPING3-103-D0108 | D-6-SC-15211-RL-K3 |  |  |  | Piping 6" For SteamCond
7402 | DEMINERALIZATION | D000 | D000-D003 | D000-D003-103 | D000-D003-103-D0108 | DPIPING3-103-D0108 | D-6-SC-15212-C-K3 |  |  |  | Piping 6" For Steam Condensate
7403 | DEMINERALIZATION | D000 | D000-D003 | D000-D003-103 | D000-D003-103-D0108 | DPIPING3-103-D0108 | D-6-SC-15212-K3 |  |  |  | Piping 6" For SteamCond
7404 | DEMINERALIZATION | D000 | D000-D003 | D000-D003-103 | D000-D003-103-D0108 | DPIPING3-103-D0108 | D-6-SC-15220-K3 |  |  |  | Piping 6" For Steam Condensate
7405 | DEMINERALIZATION | D000 | D000-D003 | D000-D003-103 | D000-D003-103-D0108 | DPIPING3-103-D0108 | D-6-WCS-50101-K3 |  |  |  | Piping 6" For Sweet Water
7406 | DEMINERALIZATION | D000 | D000-D003 | D000-D003-103 | D000-D003-103-D0108 | DPIPING3-103-D0108 | D-6-WCS-50102-K3 |  |  |  | Piping 6" For Sweet Water
7407 | DEMINERALIZATION | D000 | D000-D003 | D000-D003-103 | D000-D003-103-D0108 | DPIPING3-103-D0108 | D-6-WD-15203-K3 |  |  |  | Piping 6" For Demin Water
7408 | DEMINERALIZATION | D000 | D000-D003 | D000-D003-103 | D000-D003-103-D0108 | DPIPING3-103-D0108 | D-6-WD-15204-K3 |  |  |  | Piping 6" For Demin Water
7409 | DEMINERALIZATION | D000 | D000-D003 | D000-D003-103 | D000-D003-103-D0108 | DPIPING3-103-D0108 | D-6-WWA-15201-K3 |  |  |  | Piping 6" For Chemical Waste Water
7410 | DEMINERALIZATION | D000 | D000-D003 | D000-D003-103 | D000-D003-103-D0108 | DPIPING3-103-D0108 | D-6S-15201-K3 |  |  |  | Piping 6" For Diluted Caustic Soda
7411 | DEMINERALIZATION | D000 | D000-D003 | D000-D003-103 | D000-D003-103-D0108 | DPIPING3-103-D0108 | D-8-SC-15204-K3 |  |  |  | Piping 8" For SteamCond
7412 | DEMINERALIZATION | D000 | D000-D003 | D000-D003-103 | D000-D003-103-D0108 | DPIPING3-103-D0108 | D-8-SC-15205-K3 |  |  |  | Piping 8" For Steam Condensate
7413 | DEMINERALIZATION | D000 | D000-D003 | D000-D003-103 | D000-D003-103-D0108 | DPIPING3-103-D0108 | D-8-SC-15206-CS-K3 |  |  |  | Piping 8" For SteamCond
7414 | DEMINERALIZATION | D000 | D000-D003 | D000-D003-103 | D000-D003-103-D0108 | DPIPING3-103-D0108 | D-8-SC-15206-K3 |  |  |  | Piping 8" For Steam Condensate
7415 | DEMINERALIZATION | D000 | D000-D003 | D000-D003-103 | D000-D003-103-D0108 | DPIPING3-103-D0108 | D-8-WWA-15202-K3 |  |  |  | Piping 8" For Chemical Waste Water
7416 | UTILITY STATION | Description Lv.1: D000; PABRIK 3 Lv.2: D000-D003; 19.11.19 Lv.3: D000-D003-103; 19.11.19 Lv.4: D000-D003-103-D0109 | UTILITY STATION
7417 | UTILITY STATION | Description Lv.1: D000; PABRIK 3 Lv.2: D000-D003; 19.11.19 Lv.3: D000-D003-103; 19.11.19 Lv.4: D000-D003-103-D0109; 19.11.19 Lv.5: D17-1-X-001-K3 | Desuperheater
7418 | UTILITY STATION | D000 | D000-D003 | D000-D003-103 | D000-D003-103-D0109 | D17-1-X-001-K3 | D17-FR-901-K3 |  |  |  | Local Flow Record, 1-X-001
7419 | UTILITY STATION | D000 | D000-D003 | D000-D003-103 | D000-D003-103-D0109 | D17-1-X-001-K3 |  | D17-FT-901-K3 |  |  | Local Flow Transmitter, 1-X-001
7420 | UTILITY STATION | D000 | D000-D003 | D000-D003-103 | D000-D003-103-D0109 | D17-1-X-001-K3 | D17-FR-902-K3 |  |  |  | Local Flow Record, 1-X-001
7421 | UTILITY STATION | D000 | D000-D003 | D000-D003-103 | D000-D003-103-D0109 | D17-1-X-001-K3 |  | D17-FT-902-K3 |  |  | Local Flow Transmitter, 1-X-001
7422 | UTILITY STATION | D000 | D000-D003 | D000-D003-103 | D000-D003-103-D0109 | D17-1-X-001-K3 | D17-HIC-905-K3 |  |  |  | Local Hand Indicator Control, 1-X-001
7423 | UTILITY STATION | D000 | D000-D003 | D000-D003-103 | D000-D003-103-D0109 | D17-1-X-001-K3 | D17-PI-951-K3 |  |  |  | Local Pressure Indicator, 1-X-001
7424 | UTILITY STATION | D000 | D000-D003 | D000-D003-103 | D000-D003-103-D0109 | D17-1-X-001-K3 | D17-PIC-904-K3 |  |  |  | Pressure Indicator Control, 1-X-001
7425 | UTILITY STATION | D000 | D000-D003 | D000-D003-103 | D000-D003-103-D0109 | D17-1-X-001-K3 |  | D17-PAH-904-K3 |  |  | Local Pressure Alarm High, 1-X-001
7426 | UTILITY STATION | D000 | D000-D003 | D000-D003-103 | D000-D003-103-D0109 | D17-1-X-001-K3 |  | D17-PSH-904-K3 |  |  | Local Pressure Switch High, 1-X-001
7427 | UTILITY STATION | D000 | D000-D003 | D000-D003-103 | D000-D003-103-D0109 | D17-1-X-001-K3 |  | D17-PT-904-K3 |  |  | Local Pressure Transmitter, 1-X-001
7428 | UTILITY STATION | D000 | D000-D003 | D000-D003-103 | D000-D003-103-D0109 | D17-1-X-001-K3 |  | D17-PV-904-K3 |  |  | Local Pressure Control Valve, 1-X-001
7429 | UTILITY STATION | D000 | D000-D003 | D000-D003-103 | D000-D003-103-D0109 | D17-1-X-001-K3 |  | D17-PY-904-K3 |  |  | Local Pressure Relay, 1-X-001
7430 | UTILITY STATION | D000 | D000-D003 | D000-D003-103 | D000-D003-103-D0109 | D17-1-X-001-K3 | D17-TIC-902-K3 |  |  |  | Temperature Indicator Control, 1-X-001
7431 | UTILITY STATION | D000 | D000-D003 | D000-D003-103 | D000-D003-103-D0109 | D17-1-X-001-K3 |  | D17-TT-902-K3 |  |  | Local Temperature Transmitter, 1-X-001
7432 | UTILITY STATION | D000 | D000-D003 | D000-D003-103 | D000-D003-103-D0109 | D17-1-X-001-K3 |  | D17-TV-902-K3 |  |  | Local Temperature Control Valve, 1-X-001
7433 | UTILITY STATION | Description Lv.1: D000; PABRIK 3 Lv.2: D000-D003; 19.11.19 Lv.3: D000-D003-103; 19.11.19 Lv.4: D000-D003-103-D0109; 19.11.19 Lv.5: D17-2-E-101-K3 | Steam Superheater
7434 | UTILITY STATION | D000 | D000-D003 | D000-D003-103 | D000-D003-103-D0109 | D17-2-E-101-K3 | D17-PIC-914-K3 |  |  |  | Pressure Indicator Control, 2-E-101
7435 | UTILITY STATION | D000 | D000-D003 | D000-D003-103 | D000-D003-103-D0109 | D17-2-E-101-K3 |  | D17-HC-914-K3 |  |  | Local Hand Control, 2-E-101
7436 | UTILITY STATION | D000 | D000-D003 | D000-D003-103 | D000-D003-103-D0109 | D17-2-E-101-K3 |  | D17-PT-914-K3 |  |  | Local Pressure Transmitter, 2-E-101
7437 | UTILITY STATION | D000 | D000-D003 | D000-D003-103 | D000-D003-103-D0109 | D17-2-E-101-K3 |  | D17-PV-914-K3 |  |  | Local Pressure Control Valve, 2-E-101
7438 | UTILITY STATION | D000 | D000-D003 | D000-D003-103 | D000-D003-103-D0109 | D17-2-E-101-K3 |  | D17-PY-914A-K3 |  |  | Local Pressure Relay, 2-E-101
7439 | UTILITY STATION | D000 | D000-D003 | D000-D003-103 | D000-D003-103-D0109 | D17-2-E-101-K3 |  | D17-PY-914B-K3 |  |  | Local Pressure Relay, 2-E-101
7440 | UTILITY STATION | D000 | D000-D003 | D000-D003-103 | D000-D003-103-D0109 | D17-2-E-101-K3 |  | D17-PY-914C-K3 |  |  | Local Pressure Relay, 2-E-101
7441 | UTILITY STATION | D000 | D000-D003 | D000-D003-103 | D000-D003-103-D0109 | D17-2-E-101-K3 |  | D17-PY-914D-K3 |  |  | Local Pressure Relay, 2-E-101
7442 | UTILITY STATION | D000 | D000-D003 | D000-D003-103 | D000-D003-103-D0109 | D17-2-E-101-K3 | D17-PSE-102-K3 |  |  |  | Local Pressure Switch Sensor, 2-E-101
7443 | UTILITY STATION | Description Lv.1: D000; PABRIK 3 Lv.2: D000-D003; 19.11.19 Lv.3: D000-D003-103; 19.11.19 Lv.4: D000-D003-103-D0109; 19.11.19 Lv.5: D17-2-V-905-K3 | HP Steam Saturator
7444 | UTILITY STATION | D000 | D000-D003 | D000-D003-103 | D000-D003-103-D0109 | D17-2-V-905-K3 | D17-PIC-930-K3 |  |  |  | Pressure Indicator Control, 2-V-905
7445 | UTILITY STATION | D000 | D000-D003 | D000-D003-103 | D000-D003-103-D0109 | D17-2-V-905-K3 |  | D17-PIC-930A-K3 |  |  | Pressure Indicator Control, 2-V-905
7446 | UTILITY STATION | D000 | D000-D003 | D000-D003-103 | D000-D003-103-D0109 | D17-2-V-905-K3 |  | D17-PT-930-K3 |  |  | Local Pressure Transmitter, 2-V-905
7447 | UTILITY STATION | D000 | D000-D003 | D000-D003-103 | D000-D003-103-D0109 | D17-2-V-905-K3 |  | D17-PV-930-K3 |  |  | Local Pressure Control Valve, 2-V-905
7448 | UTILITY STATION | D000 | D000-D003 | D000-D003-103 | D000-D003-103-D0109 | D17-2-V-905-K3 |  | D17-PY-930-K3 |  |  | Local Pressure Relay, 2-V-905
7449 | UTILITY STATION | D000 | D000-D003 | D000-D003-103 | D000-D003-103-D0109 | D17-2-V-905-K3 | D17-PSV-932-K3 |  |  |  | Press Safety And Relief Valve, 2-V-905
7450 | UTILITY STATION | D000 | D000-D003 | D000-D003-103 | D000-D003-103-D0109 | D17-2-V-905-K3 | D17-TI-902-K3 |  |  |  | LocalTemperature Indicator, 2-V-905
7451 | UTILITY STATION | Description Lv.1: D000; PABRIK 3 Lv.2: D000-D003; 19.11.19 Lv.3: D000-D003-103; 19.11.19 Lv.4: D000-D003-103-D0109; 19.11.19 Lv.5: D17-2-V-909-K3 | MP Steam Drum
7452 | UTILITY STATION | D000 | D000-D003 | D000-D003-103 | D000-D003-103-D0109 | D17-2-V-909-K3 | D17-LG-907-K3 |  |  |  | Local Level Gauge, 2-V-909
7453 | UTILITY STATION | D000 | D000-D003 | D000-D003-103 | D000-D003-103-D0109 | D17-2-V-909-K3 | D17-LIC-903-K3 |  |  |  | Local Level Indicator Control, 2-V-909
7454 | UTILITY STATION | D000 | D000-D003 | D000-D003-103 | D000-D003-103-D0109 | D17-2-V-909-K3 |  | D17-LAH-903-K3 |  |  | Local Level Alarm High, 2-V-909
7455 | UTILITY STATION | D000 | D000-D003 | D000-D003-103 | D000-D003-103-D0109 | D17-2-V-909-K3 |  | D17-LG-903-K3 |  |  | Local Level gauge, 2-V-909
7456 | UTILITY STATION | D000 | D000-D003 | D000-D003-103 | D000-D003-103-D0109 | D17-2-V-909-K3 |  | D17-LSH-903-K3 |  |  | Local Level Switch High, 2-V-909
7457 | UTILITY STATION | D000 | D000-D003 | D000-D003-103 | D000-D003-103-D0109 | D17-2-V-909-K3 |  | D17-LT-903-K3 |  |  | Local Level Transmitter, 2-V-909
7458 | UTILITY STATION | D000 | D000-D003 | D000-D003-103 | D000-D003-103-D0109 | D17-2-V-909-K3 | D17-PI-911-K3 |  |  |  | Local Pressure Indicator, 2-V-909
7459 | UTILITY STATION | D000 | D000-D003 | D000-D003-103 | D000-D003-103-D0109 | D17-2-V-909-K3 | D17-PSV-933-K3 |  |  |  | Press Safety And Relief Valve, 2-V-909
7460 | UTILITY STATION | D000 | D000-D003 | D000-D003-103 | D000-D003-103-D0109 | D17-2-V-909-K3 | D2-PSV-933-K3 |  |  |  | Pressure Safety Valve
7461 | UTILITY STATION | Description Lv.1: D000; PABRIK 3 Lv.2: D000-D003; 19.11.19 Lv.3: D000-D003-103; 19.11.19 Lv.4: D000-D003-103-D0109; 19.11.19 Lv.5: D17-2-X-012-K3 | Steam Vent Silencer
7462 | UTILITY STATION | Description Lv.1: D000; PABRIK 3 Lv.2: D000-D003; 19.11.19 Lv.3: D000-D003-103; 19.11.19 Lv.4: D000-D003-103-D0109; 19.11.19 Lv.5: D2-V-904A-K3 | LP Steam Drum A
7463 | UTILITY STATION | D000 | D000-D003 | D000-D003-103 | D000-D003-103-D0109 | D2-V-904A-K3 | D17-FR-907-K3 |  |  |  | Local Flow Record, 2-V-904A
7464 | UTILITY STATION | D000 | D000-D003 | D000-D003-103 | D000-D003-103-D0109 | D2-V-904A-K3 | D17-LG-910-K3 |  |  |  | Local Level Gauge, 2-V-904A
7465 | UTILITY STATION | D000 | D000-D003 | D000-D003-103 | D000-D003-103-D0109 | D2-V-904A-K3 | D17-LG-911-K3 |  |  |  | Local Level Gauge, 2-V-904A
7466 | UTILITY STATION | D000 | D000-D003 | D000-D003-103 | D000-D003-103-D0109 | D2-V-904A-K3 | D17-LIC-902-K3 |  |  |  | Local Level Indicator Control, 2-V-904A
7467 | UTILITY STATION | D000 | D000-D003 | D000-D003-103 | D000-D003-103-D0109 | D2-V-904A-K3 |  | D17-LAH-902-K3 |  |  | Local Level Alarm High, 2-V-904A
7468 | UTILITY STATION | D000 | D000-D003 | D000-D003-103 | D000-D003-103-D0109 | D2-V-904A-K3 |  | D17-LSH-902-K3 |  |  | Local Level Switch High, 2-V-904A
7469 | UTILITY STATION | D000 | D000-D003 | D000-D003-103 | D000-D003-103-D0109 | D2-V-904A-K3 |  | D17-LT-902-K3 |  |  | Local Level Transmitter, 2-V-904A
7470 | UTILITY STATION | D000 | D000-D003 | D000-D003-103 | D000-D003-103-D0109 | D2-V-904A-K3 |  | D17-LV-902-K3 |  |  | Local Level Control Valve, 2-V-904A
7471 | UTILITY STATION | D000 | D000-D003 | D000-D003-103 | D000-D003-103-D0109 | D2-V-904A-K3 | D17-PI-910-K3 |  |  |  | Local Pressure Indicator, 2-V-904A
7472 | UTILITY STATION | D000 | D000-D003 | D000-D003-103 | D000-D003-103-D0109 | D2-V-904A-K3 | D17-PSV-931A-K3 |  |  |  | Press Safety And Relief Valve, 2-V-904A
7473 | UTILITY STATION | D000 | D000-D003 | D000-D003-103 | D000-D003-103-D0109 | D2-V-904A-K3 | D17-PT-907-K3 |  |  |  | Local Pressure Transmitter, 2-V-904A
7474 | UTILITY STATION | D000 | D000-D003 | D000-D003-103 | D000-D003-103-D0109 | D2-V-904A-K3 | D17-TI-903-K3 |  |  |  | Local Temperature Indicator, 2-V-904A
7475 | UTILITY STATION | D000 | D000-D003 | D000-D003-103 | D000-D003-103-D0109 | D2-V-904A-K3 | D2-PSV-931A-K3 |  |  |  | Pressure Safety Valve for 2-V-904A
7476 | UTILITY STATION | Description Lv.1: D000; PABRIK 3 Lv.2: D000-D003; 19.11.19 Lv.3: D000-D003-103; 19.11.19 Lv.4: D000-D003-103-D0109; 19.11.19 Lv.5: D2-V-904B-K3 | LP Steam Drum B
7477 | UTILITY STATION | D000 | D000-D003 | D000-D003-103 | D000-D003-103-D0109 | D2-V-904B-K3 | D17-FT-904-K3 |  |  |  | Local Flow Transmitter, 2-V-904B
7478 | UTILITY STATION | D000 | D000-D003 | D000-D003-103 | D000-D003-103-D0109 | D2-V-904B-K3 | D17-LG-906A-K3 |  |  |  | Local Level Gauge, 2-V-904B
7479 | UTILITY STATION | D000 | D000-D003 | D000-D003-103 | D000-D003-103-D0109 | D2-V-904B-K3 | D17-LG-906B-K3 |  |  |  | Local Level Gauge, 2-V-904B
7480 | UTILITY STATION | D000 | D000-D003 | D000-D003-103 | D000-D003-103-D0109 | D2-V-904B-K3 | D17-LIC-901-K3 |  |  |  | Local Level Indicator Control, 2-V-904B
7481 | UTILITY STATION | D000 | D000-D003 | D000-D003-103 | D000-D003-103-D0109 | D2-V-904B-K3 |  | D17-LAH-901-K3 |  |  | Local Level Alarm High, 2-V-904B
7482 | UTILITY STATION | D000 | D000-D003 | D000-D003-103 | D000-D003-103-D0109 | D2-V-904B-K3 |  | D17-LI-901-K3 |  |  | Local Level indicator, 2-V-904B
7483 | UTILITY STATION | D000 | D000-D003 | D000-D003-103 | D000-D003-103-D0109 | D2-V-904B-K3 |  | D17-LSH-901-K3 |  |  | Local Level Switch High, 2-V-904B
7484 | UTILITY STATION | D000 | D000-D003 | D000-D003-103 | D000-D003-103-D0109 | D2-V-904B-K3 |  | D17-LT-901-K3 |  |  | Local Level Transmitter, 2-V-904B
7485 | UTILITY STATION | D000 | D000-D003 | D000-D003-103 | D000-D003-103-D0109 | D2-V-904B-K3 |  | D17-LV-901-K3 |  |  | Local Level Control Valve, 2-V-904B
7486 | UTILITY STATION | D000 | D000-D003 | D000-D003-103 | D000-D003-103-D0109 | D2-V-904B-K3 | D17-PI-918-K3 |  |  |  | Local Pressure Indicator, 2-V-904B
7487 | UTILITY STATION | D000 | D000-D003 | D000-D003-103 | D000-D003-103-D0109 | D2-V-904B-K3 | D17-PSV-931B-K3 |  |  |  | Press Safety And Relief Valve, 2-V-904B
7488 | UTILITY STATION | D000 | D000-D003 | D000-D003-103 | D000-D003-103-D0109 | D2-V-904B-K3 | D2-PSV-931B-K3 |  |  |  | Pressure Safety Valve for 2-V-904B
7489 | UTILITY STATION | Description Lv.1: D000; PABRIK 3 Lv.2: D000-D003; 19.11.19 Lv.3: D000-D003-103; 19.11.19 Lv.4: D000-D003-103-D0109; 19.11.19 Lv.5: DPIPING3-103-D0109 | Piping Group Area Uitility Station
7490 | UTILITY STATION | D000 | D000-D003 | D000-D003-103 | D000-D003-103-D0109 | DPIPING3-103-D0109 | D17-LP-STEAM-K3 |  |  |  | Piping Group LP Steam
7491 | UTILITY STATION | D000 | D000-D003 | D000-D003-103 | D000-D003-103-D0109 | DPIPING3-103-D0109 |  | D-16H-01001-K3 |  |  | Piping 16" For H.P Steam (110K)
7492 | UTILITY STATION | D000 | D000-D003 | D000-D003-103 | D000-D003-103-D0109 | DPIPING3-103-D0109 |  | D-16H-01002-K3 |  |  | Piping 16" For H.P Steam (110K)
7493 | UTILITY STATION | D000 | D000-D003 | D000-D003-103 | D000-D003-103-D0109 | DPIPING3-103-D0109 |  | D-2-WBH-01603-K3 |  |  | Piping 2" For Boiler Feed Water (115K)
7494 | UTILITY STATION | D000 | D000-D003 | D000-D003-103 | D000-D003-103-D0109 | DPIPING3-103-D0109 |  | D-20-SM-01050-D-K3 |  |  | Piping 20" For M.P Steam (38K)
7495 | UTILITY STATION | D000 | D000-D003 | D000-D003-103 | D000-D003-103-D0109 | DPIPING3-103-D0109 |  | D-20H-01002-K3 |  |  | Piping 20" For H.P Steam (110K)
7496 | UTILITY STATION | D000 | D000-D003 | D000-D003-103 | D000-D003-103-D0109 | DPIPING3-103-D0109 |  | D-8H-01003-K3 |  |  | Piping 8" For H.P Steam (110K)
7497 | UTILITY STATION | D000 | D000-D003 | D000-D003-103 | D000-D003-103-D0109 | DPIPING3-103-D0109 | D17-PIG-COND-K3 |  |  |  | Piping Group Condensate
7498 | UTILITY STATION | D000 | D000-D003 | D000-D003-103 | D000-D003-103-D0109 | DPIPING3-103-D0109 |  | D-1-GI-02002-K3 |  |  | Piping 1" For Nitrogen Gas
7499 | UTILITY STATION | D000 | D000-D003 | D000-D003-103 | D000-D003-103-D0109 | DPIPING3-103-D0109 |  | D-1-GI-02003-K3 |  |  | Piping 1" For Nitrogen Gas
7500 | UTILITY STATION | D000 | D000-D003 | D000-D003-103 | D000-D003-103-D0109 | DPIPING3-103-D0109 |  | D-1-GI-02004-K3 |  |  | Piping 1" For Nitrogen Gas
7501 | UTILITY STATION | D000 | D000-D003 | D000-D003-103 | D000-D003-103-D0109 | DPIPING3-103-D0109 |  | D-1-GI-02005-K3 |  |  | Piping 1" For Nitrogen Gas
7502 | UTILITY STATION | D000 | D000-D003 | D000-D003-103 | D000-D003-103-D0109 | DPIPING3-103-D0109 |  | D-1-GI-02006-K3 |  |  | Piping 1" For Nitrogen Gas
7503 | UTILITY STATION | D000 | D000-D003 | D000-D003-103 | D000-D003-103-D0109 | DPIPING3-103-D0109 |  | D-1-GI-02007-K3 |  |  | Piping 1" For Nitrogen Gas
7504 | UTILITY STATION | D000 | D000-D003 | D000-D003-103 | D000-D003-103-D0109 | DPIPING3-103-D0109 |  | D-1-GI-02008-K3 |  |  | Piping 1" For Nitrogen Gas
7505 | UTILITY STATION | D000 | D000-D003 | D000-D003-103 | D000-D003-103-D0109 | DPIPING3-103-D0109 |  | D-1-GI-02009-K3 |  |  | Piping 1" For Nitrogen Gas
7506 | UTILITY STATION | D000 | D000-D003 | D000-D003-103 | D000-D003-103-D0109 | DPIPING3-103-D0109 |  | D-1-GI-02010-K3 |  |  | Piping 1" For Nitrogen Gas
7507 | UTILITY STATION | D000 | D000-D003 | D000-D003-103 | D000-D003-103-D0109 | DPIPING3-103-D0109 |  | D-1-SC-02055-K3 |  |  | Piping 1" For Steam Condensate
7508 | UTILITY STATION | D000 | D000-D003 | D000-D003-103 | D000-D003-103-D0109 | DPIPING3-103-D0109 |  | D-1-SC-02063-K3 |  |  | Piping 1" For Steam Condensate
7509 | UTILITY STATION | D000 | D000-D003 | D000-D003-103 | D000-D003-103-D0109 | DPIPING3-103-D0109 |  | D-1-SC-02064-K3 |  |  | Piping 1" For Steam Condensate
7510 | UTILITY STATION | D000 | D000-D003 | D000-D003-103 | D000-D003-103-D0109 | DPIPING3-103-D0109 |  | D-1-SC-02067-K3 |  |  | Piping 1" For Steam Condensate
7511 | UTILITY STATION | D000 | D000-D003 | D000-D003-103 | D000-D003-103-D0109 | DPIPING3-103-D0109 |  | D-1-SC-02068-K3 |  |  | Piping 1" For Steam Condensate
7512 | UTILITY STATION | D000 | D000-D003 | D000-D003-103 | D000-D003-103-D0109 | DPIPING3-103-D0109 |  | D-1-SC-02069-K3 |  |  | Piping 1" For Steam Condensate
7513 | UTILITY STATION | D000 | D000-D003 | D000-D003-103 | D000-D003-103-D0109 | DPIPING3-103-D0109 |  | D-1-SC-02070-K3 |  |  | Piping 1" For Steam Condensate
7514 | UTILITY STATION | D000 | D000-D003 | D000-D003-103 | D000-D003-103-D0109 | DPIPING3-103-D0109 |  | D-1-SC-02071-K3 |  |  | Piping 1" For Steam Condensate
7515 | UTILITY STATION | D000 | D000-D003 | D000-D003-103 | D000-D003-103-D0109 | DPIPING3-103-D0109 |  | D-1-SC-02072-K3 |  |  | Piping 1" For Steam Condensate
7516 | UTILITY STATION | D000 | D000-D003 | D000-D003-103 | D000-D003-103-D0109 | DPIPING3-103-D0109 |  | D-1-SC-02073-K3 |  |  | Piping 1" For Steam Condensate
7517 | UTILITY STATION | D000 | D000-D003 | D000-D003-103 | D000-D003-103-D0109 | DPIPING3-103-D0109 |  | D-1-SC-02074-K3 |  |  | Piping 1" For Steam Condensate
7518 | UTILITY STATION | D000 | D000-D003 | D000-D003-103 | D000-D003-103-D0109 | DPIPING3-103-D0109 |  | D-1-SC-02075-K3 |  |  | Piping 1" For Steam Condensate
7519 | UTILITY STATION | D000 | D000-D003 | D000-D003-103 | D000-D003-103-D0109 | DPIPING3-103-D0109 |  | D-1-SC-02076-K3 |  |  | Piping 1" For Steam Condensate
7520 | UTILITY STATION | D000 | D000-D003 | D000-D003-103 | D000-D003-103-D0109 | DPIPING3-103-D0109 |  | D-1-SC-02077-K3 |  |  | Piping 1" For Steam Condensate
7521 | UTILITY STATION | D000 | D000-D003 | D000-D003-103 | D000-D003-103-D0109 | DPIPING3-103-D0109 |  | D-1-SC-02078-K3 |  |  | Piping 1" For Steam Condensate
7522 | UTILITY STATION | D000 | D000-D003 | D000-D003-103 | D000-D003-103-D0109 | DPIPING3-103-D0109 |  | D-1-SC-02079-K3 |  |  | Piping 1" For Steam Condensate
7523 | UTILITY STATION | D000 | D000-D003 | D000-D003-103 | D000-D003-103-D0109 | DPIPING3-103-D0109 |  | D-1-SC-02080-K3 |  |  | Piping 1" For Steam Condensate
7524 | UTILITY STATION | D000 | D000-D003 | D000-D003-103 | D000-D003-103-D0109 | DPIPING3-103-D0109 |  | D-1-SC-02081-K3 |  |  | Piping 1" For Steam Condensate
7525 | UTILITY STATION | D000 | D000-D003 | D000-D003-103 | D000-D003-103-D0109 | DPIPING3-103-D0109 |  | D-1-SC-02082-K3 |  |  | Piping 1" For Steam Condensate
7526 | UTILITY STATION | D000 | D000-D003 | D000-D003-103 | D000-D003-103-D0109 | DPIPING3-103-D0109 |  | D-1-SC-02083-K3 |  |  | Piping 1" For Steam Condensate
7527 | UTILITY STATION | D000 | D000-D003 | D000-D003-103 | D000-D003-103-D0109 | DPIPING3-103-D0109 |  | D-1-SC-02084-K3 |  |  | Piping 1" For Steam Condensate
7528 | UTILITY STATION | D000 | D000-D003 | D000-D003-103 | D000-D003-103-D0109 | DPIPING3-103-D0109 | D17-PIG-PLANAIR-K3 |  |  |  | Piping Group Plant Air
7529 | UTILITY STATION | D000 | D000-D003 | D000-D003-103 | D000-D003-103-D0109 | DPIPING3-103-D0109 |  | D-1-AP-02004-K3 |  |  | Piping 1" For Plant Air
7530 | UTILITY STATION | D000 | D000-D003 | D000-D003-103 | D000-D003-103-D0109 | DPIPING3-103-D0109 |  | D-1-AP-02005-K3 |  |  | Piping 1" For Plant Air
7531 | UTILITY STATION | D000 | D000-D003 | D000-D003-103 | D000-D003-103-D0109 | DPIPING3-103-D0109 |  | D-1-AP-02006-K3 |  |  | Piping 1" For Plant Air
7532 | UTILITY STATION | D000 | D000-D003 | D000-D003-103 | D000-D003-103-D0109 | DPIPING3-103-D0109 |  | D-1-AP-02007-K3 |  |  | Piping 1" For Plant Air
7533 | UTILITY STATION | D000 | D000-D003 | D000-D003-103 | D000-D003-103-D0109 | DPIPING3-103-D0109 |  | D-1-AP-02008-K3 |  |  | Piping 1" For Plant Air
7534 | UTILITY STATION | D000 | D000-D003 | D000-D003-103 | D000-D003-103-D0109 | DPIPING3-103-D0109 |  | D-1-AP-02009-K3 |  |  | Piping 1" For Plant Air
7535 | UTILITY STATION | D000 | D000-D003 | D000-D003-103 | D000-D003-103-D0109 | DPIPING3-103-D0109 |  | D-1-AP-02010-K3 |  |  | Piping 1" For Plant Air
7536 | UTILITY STATION | D000 | D000-D003 | D000-D003-103 | D000-D003-103-D0109 | DPIPING3-103-D0109 |  | D-1-AP-02012-K3 |  |  | Piping 1" For Plant Air
7537 | UTILITY STATION | D000 | D000-D003 | D000-D003-103 | D000-D003-103-D0109 | DPIPING3-103-D0109 |  | D-1-AP-02013-K3 |  |  | Piping 1" For Plant Air
7538 | UTILITY STATION | D000 | D000-D003 | D000-D003-103 | D000-D003-103-D0109 | DPIPING3-103-D0109 |  | D-1-AP-02014-K3 |  |  | Piping 1" For Plant Air
7539 | UTILITY STATION | D000 | D000-D003 | D000-D003-103 | D000-D003-103-D0109 | DPIPING3-103-D0109 |  | D-1-AP-02015-K3 |  |  | Piping 1" For Plant Air
7540 | UTILITY STATION | D000 | D000-D003 | D000-D003-103 | D000-D003-103-D0109 | DPIPING3-103-D0109 |  | D-1-AP-02016-K3 |  |  | Piping 1" For Plant Air
7541 | UTILITY STATION | D000 | D000-D003 | D000-D003-103 | D000-D003-103-D0109 | DPIPING3-103-D0109 |  | D-1-AP-02017-K3 |  |  | Piping 1" For Plant Air
7542 | UTILITY STATION | D000 | D000-D003 | D000-D003-103 | D000-D003-103-D0109 | DPIPING3-103-D0109 |  | D-1-AP-02018-K3 |  |  | Piping 1" For Plant Air
7543 | UTILITY STATION | D000 | D000-D003 | D000-D003-103 | D000-D003-103-D0109 | DPIPING3-103-D0109 |  | D-1-AP-02019-K3 |  |  | Piping 1" For Plant Air
7544 | UTILITY STATION | D000 | D000-D003 | D000-D003-103 | D000-D003-103-D0109 | DPIPING3-103-D0109 |  | D-1-AP-02020-K3 |  |  | Piping 1" For Plant Air
7545 | UTILITY STATION | D000 | D000-D003 | D000-D003-103 | D000-D003-103-D0109 | DPIPING3-103-D0109 | D17-PORTBLWATER-K3 |  |  |  | Piping Portable Water
7546 | UTILITY STATION | D000 | D000-D003 | D000-D003-103 | D000-D003-103-D0109 | DPIPING3-103-D0109 |  | D-1-WP-02005-K3 |  |  | Piping 1" For Potable Water
7547 | UTILITY STATION | D000 | D000-D003 | D000-D003-103 | D000-D003-103-D0109 | DPIPING3-103-D0109 |  | D-1-WP-50008-K3 |  |  | Piping 1" For Potable Water
7548 | UTILITY STATION | D000 | D000-D003 | D000-D003-103 | D000-D003-103-D0109 | DPIPING3-103-D0109 |  | D-1-WP-50011-K3 |  |  | Piping 1" For Potable Water
7549 | UTILITY STATION | D000 | D000-D003 | D000-D003-103 | D000-D003-103-D0109 | DPIPING3-103-D0109 |  | D-1-WP-50014-K3 |  |  | Piping 1" For Potable Water
7550 | UTILITY STATION | D000 | D000-D003 | D000-D003-103 | D000-D003-103-D0109 | DPIPING3-103-D0109 |  | D-2-WP-00101-K3 |  |  | Piping 2" For Potable Water
7551 | UTILITY STATION | D000 | D000-D003 | D000-D003-103 | D000-D003-103-D0109 | DPIPING3-103-D0109 |  | D-2-WP-50002-K3 |  |  | Piping 2" For Potable Water
7552 | UTILITY STATION | D000 | D000-D003 | D000-D003-103 | D000-D003-103-D0109 | DPIPING3-103-D0109 |  | D-2-WP-50004-K3 |  |  | Piping 2" For Potable Water
7553 | UTILITY STATION | D000 | D000-D003 | D000-D003-103 | D000-D003-103-D0109 | DPIPING3-103-D0109 |  | D-2-WP-50010-K3 |  |  | Piping 2" For Potable Water
7554 | UTILITY STATION | D000 | D000-D003 | D000-D003-103 | D000-D003-103-D0109 | DPIPING3-103-D0109 |  | D-3-WP-50001-K3 |  |  | Piping 3" For Potable Water
7555 | UTILITY STATION | D000 | D000-D003 | D000-D003-103 | D000-D003-103-D0109 | DPIPING3-103-D0109 |  | D-3-WP-50003-K3 |  |  | Piping 3" For Potable Water
7556 | UTILITY STATION | D000 | D000-D003 | D000-D003-103 | D000-D003-103-D0109 | DPIPING3-103-D0109 | D17-RAW-WATER-K3 |  |  |  | Piping Group Raw Water
7557 | UTILITY STATION | D000 | D000-D003 | D000-D003-103 | D000-D003-103-D0109 | DPIPING3-103-D0109 |  | D-1-WR-01001-K3 |  |  | Piping 1" For Raw Water
7558 | UTILITY STATION | D000 | D000-D003 | D000-D003-103 | D000-D003-103-D0109 | DPIPING3-103-D0109 |  | D-1-WR-01002-K3 |  |  | Piping 1" For Raw Water
7559 | UTILITY STATION | D000 | D000-D003 | D000-D003-103 | D000-D003-103-D0109 | DPIPING3-103-D0109 |  | D-1-WR-01004-K3 |  |  | Piping 1" For Raw Water
7560 | UTILITY STATION | D000 | D000-D003 | D000-D003-103 | D000-D003-103-D0109 | DPIPING3-103-D0109 |  | D-1-WR-01006-K3 |  |  | Piping 1" For Raw Water
7561 | UTILITY STATION | D000 | D000-D003 | D000-D003-103 | D000-D003-103-D0109 | DPIPING3-103-D0109 |  | D-1-WR-01007-K3 |  |  | Piping 1" For Raw Water
7562 | UTILITY STATION | D000 | D000-D003 | D000-D003-103 | D000-D003-103-D0109 | DPIPING3-103-D0109 |  | D-1-WR-01008-K3 |  |  | Piping 1" For Raw Water
7563 | UTILITY STATION | D000 | D000-D003 | D000-D003-103 | D000-D003-103-D0109 | DPIPING3-103-D0109 |  | D-1-WR-01009-K3 |  |  | Piping 1" For Raw Water
7564 | UTILITY STATION | D000 | D000-D003 | D000-D003-103 | D000-D003-103-D0109 | DPIPING3-103-D0109 |  | D-1-WR-01011-K3 |  |  | Piping 1" For Raw Water
7565 | UTILITY STATION | D000 | D000-D003 | D000-D003-103 | D000-D003-103-D0109 | DPIPING3-103-D0109 |  | D-1-WR-01012-K3 |  |  | Piping 1" For Raw Water
7566 | UTILITY STATION | D000 | D000-D003 | D000-D003-103 | D000-D003-103-D0109 | DPIPING3-103-D0109 |  | D-1-WR-01014-K3 |  |  | Piping 1" For Raw Water
7567 | UTILITY STATION | D000 | D000-D003 | D000-D003-103 | D000-D003-103-D0109 | DPIPING3-103-D0109 |  | D-1-WR-01015-K3 |  |  | Piping 1" For Raw Water
7568 | UTILITY STATION | D000 | D000-D003 | D000-D003-103 | D000-D003-103-D0109 | DPIPING3-103-D0109 |  | D-1-WR-01016-K3 |  |  | Piping 1" For Raw Water
7569 | UTILITY STATION | D000 | D000-D003 | D000-D003-103 | D000-D003-103-D0109 | DPIPING3-103-D0109 |  | D-1-WR-01017-K3 |  |  | Piping 1" For Raw Water
7570 | UTILITY STATION | D000 | D000-D003 | D000-D003-103 | D000-D003-103-D0109 | DPIPING3-103-D0109 |  | D-1-WR-01018-K3 |  |  | Piping 1" For Raw Water
7571 | UTILITY STATION | D000 | D000-D003 | D000-D003-103 | D000-D003-103-D0109 | DPIPING3-103-D0109 |  | D-1-WR-01019-K3 |  |  | Piping 1" For Raw Water
7572 | UTILITY STATION | D000 | D000-D003 | D000-D003-103 | D000-D003-103-D0109 | DPIPING3-103-D0109 |  | D-1-WR-01020-K3 |  |  | Piping 1" For Raw Water
7573 | UTILITY STATION | D000 | D000-D003 | D000-D003-103 | D000-D003-103-D0109 | DPIPING3-103-D0109 |  | D-1-WR-01022-K3 |  |  | Piping 1" For Raw Water
7574 | UTILITY STATION | D000 | D000-D003 | D000-D003-103 | D000-D003-103-D0109 | DPIPING3-103-D0109 |  | D-1-WR-01023-K3 |  |  | Piping 1" For Raw Water
7575 | UTILITY STATION | D000 | D000-D003 | D000-D003-103 | D000-D003-103-D0109 | DPIPING3-103-D0109 |  | D-1-WR-01024-K3 |  |  | Piping 1" For Raw Water
7576 | UTILITY STATION | D000 | D000-D003 | D000-D003-103 | D000-D003-103-D0109 | DPIPING3-103-D0109 |  | D-1-WR-01025-K3 |  |  | Piping 1" For Raw Water
7577 | UTILITY STATION | D000 | D000-D003 | D000-D003-103 | D000-D003-103-D0109 | DPIPING3-103-D0109 |  | D-1-WR-01026-K3 |  |  | Piping 1" For Raw Water
7578 | UTILITY STATION | D000 | D000-D003 | D000-D003-103 | D000-D003-103-D0109 | DPIPING3-103-D0109 |  | D-1-WR-02002-K3 |  |  | Piping 1" For Raw Water
7579 | UTILITY STATION | D000 | D000-D003 | D000-D003-103 | D000-D003-103-D0109 | DPIPING3-103-D0109 |  | D-1-WR-02003-K3 |  |  | Piping 1" For Raw Water
7580 | UTILITY STATION | D000 | D000-D003 | D000-D003-103 | D000-D003-103-D0109 | DPIPING3-103-D0109 |  | D-1-WR-02004-K3 |  |  | Piping 1" For Raw Water
7581 | UTILITY STATION | D000 | D000-D003 | D000-D003-103 | D000-D003-103-D0109 | DPIPING3-103-D0109 |  | D-1-WR-02005-K3 |  |  | Piping 1" For Raw Water
7582 | UTILITY STATION | D000 | D000-D003 | D000-D003-103 | D000-D003-103-D0109 | DPIPING3-103-D0109 |  | D-1-WR-02006-K3 |  |  | Piping 1" For Raw Water
7583 | UTILITY STATION | D000 | D000-D003 | D000-D003-103 | D000-D003-103-D0109 | DPIPING3-103-D0109 |  | D-1-WR-02007-K3 |  |  | Piping 1" For Raw Water
7584 | UTILITY STATION | D000 | D000-D003 | D000-D003-103 | D000-D003-103-D0109 | DPIPING3-103-D0109 |  | D-1-WR-02009-K3 |  |  | Piping 1" For Raw Water
7585 | UTILITY STATION | D000 | D000-D003 | D000-D003-103 | D000-D003-103-D0109 | DPIPING3-103-D0109 |  | D-1-WR-02010-K3 |  |  | Piping 1" For Raw Water
7586 | UTILITY STATION | D000 | D000-D003 | D000-D003-103 | D000-D003-103-D0109 | DPIPING3-103-D0109 |  | D-1-WR-02011-K3 |  |  | Piping 1" For Raw Water
7587 | UTILITY STATION | D000 | D000-D003 | D000-D003-103 | D000-D003-103-D0109 | DPIPING3-103-D0109 |  | D-1-WR-02021-K3 |  |  | Piping 1" For Raw Water
7588 | UTILITY STATION | D000 | D000-D003 | D000-D003-103 | D000-D003-103-D0109 | DPIPING3-103-D0109 |  | D-1-WR-02027-K3 |  |  | Piping 1" For Raw Water
7589 | UTILITY STATION | D000 | D000-D003 | D000-D003-103 | D000-D003-103-D0109 | DPIPING3-103-D0109 |  | D-1-WR-02028-K3 |  |  | Piping 1" For Raw Water
7590 | UTILITY STATION | D000 | D000-D003 | D000-D003-103 | D000-D003-103-D0109 | DPIPING3-103-D0109 |  | D-1-WR-50001-K3 |  |  | Piping 1" For Raw Water
7591 | UTILITY STATION | D000 | D000-D003 | D000-D003-103 | D000-D003-103-D0109 | DPIPING3-103-D0109 |  | D-1-WR-50009-K3 |  |  | Piping 1" For Raw Water
7592 | UTILITY STATION | D000 | D000-D003 | D000-D003-103 | D000-D003-103-D0109 | DPIPING3-103-D0109 |  | D-1-WR-50010-K3 |  |  | Piping 1" For Raw Water
7593 | UTILITY STATION | D000 | D000-D003 | D000-D003-103 | D000-D003-103-D0109 | DPIPING3-103-D0109 |  | D-1-WR-50012-K3 |  |  | Piping 1" For Raw Water
7594 | UTILITY STATION | D000 | D000-D003 | D000-D003-103 | D000-D003-103-D0109 | DPIPING3-103-D0109 |  | D-1-WR-50014-K3 |  |  | Piping 1" For Raw Water
7595 | UTILITY STATION | D000 | D000-D003 | D000-D003-103 | D000-D003-103-D0109 | DPIPING3-103-D0109 |  | D-1-WR-50015-K3 |  |  | Piping 1" For Raw Water
7596 | UTILITY STATION | D000 | D000-D003 | D000-D003-103 | D000-D003-103-D0109 | DPIPING3-103-D0109 |  | D-1-WR-50016-K3 |  |  | Piping 1" For Raw Water
7597 | UTILITY STATION | D000 | D000-D003 | D000-D003-103 | D000-D003-103-D0109 | DPIPING3-103-D0109 |  | D-1-WR-50017-K3 |  |  | Piping 1" For Raw Water
7598 | UTILITY STATION | D000 | D000-D003 | D000-D003-103 | D000-D003-103-D0109 | DPIPING3-103-D0109 |  | D-1-WR-50018-K3 |  |  | Piping 1" For Raw Water
7599 | UTILITY STATION | D000 | D000-D003 | D000-D003-103 | D000-D003-103-D0109 | DPIPING3-103-D0109 |  | D-1-WR-50019-K3 |  |  | Piping 1" For Raw Water
7600 | UTILITY STATION | D000 | D000-D003 | D000-D003-103 | D000-D003-103-D0109 | DPIPING3-103-D0109 |  | D-1-WR-50020-K3 |  |  | Piping 1" For Raw Water
7601 | UTILITY STATION | D000 | D000-D003 | D000-D003-103 | D000-D003-103-D0109 | DPIPING3-103-D0109 |  | D-1-WR-50021-K3 |  |  | Piping 1" For Raw Water
7602 | UTILITY STATION | D000 | D000-D003 | D000-D003-103 | D000-D003-103-D0109 | DPIPING3-103-D0109 |  | D-1-WR-50022-K3 |  |  | Piping 1" For Raw Water
7603 | UTILITY STATION | D000 | D000-D003 | D000-D003-103 | D000-D003-103-D0109 | DPIPING3-103-D0109 |  | D-1-WR-50023-K3 |  |  | Piping 1" For Raw Water
7604 | UTILITY STATION | D000 | D000-D003 | D000-D003-103 | D000-D003-103-D0109 | DPIPING3-103-D0109 |  | D-1-WR-50024-K3 |  |  | Piping 1" For Raw Water
7605 | UTILITY STATION | D000 | D000-D003 | D000-D003-103 | D000-D003-103-D0109 | DPIPING3-103-D0109 |  | D-1-WR-50025-K3 |  |  | Piping 1" For Raw Water
7606 | UTILITY STATION | D000 | D000-D003 | D000-D003-103 | D000-D003-103-D0109 | DPIPING3-103-D0109 |  | D-1-WR-50026-K3 |  |  | Piping 1" For Raw Water
7607 | UTILITY STATION | D000 | D000-D003 | D000-D003-103 | D000-D003-103-D0109 | DPIPING3-103-D0109 |  | D-2-WR-01001-K3 |  |  | Piping 2" For Raw Water
7608 | UTILITY STATION | D000 | D000-D003 | D000-D003-103 | D000-D003-103-D0109 | DPIPING3-103-D0109 |  | D-2-WR-02001-K3 |  |  | Piping 2" For Raw Water
7609 | UTILITY STATION | D000 | D000-D003 | D000-D003-103 | D000-D003-103-D0109 | DPIPING3-103-D0109 |  | D-2-WR-50003-K3 |  |  | Piping 2" For Raw Water
7610 | UTILITY STATION | D000 | D000-D003 | D000-D003-103 | D000-D003-103-D0109 | DPIPING3-103-D0109 |  | D-2-WR-50004-K3 |  |  | Piping 2" For Raw Water
7611 | UTILITY STATION | D000 | D000-D003 | D000-D003-103 | D000-D003-103-D0109 | DPIPING3-103-D0109 |  | D-3-WR-50001-K3 |  |  | Piping 3" For Raw Water
7612 | UTILITY STATION | D000 | D000-D003 | D000-D003-103 | D000-D003-103-D0109 | DPIPING3-103-D0109 |  | D-3-WR-50002-K3 |  |  | Piping 3" For Raw Water
7613 | POWER DISTRIBUTION | Description Lv.1: D000; PABRIK 3 Lv.2: D000-D003; 19.11.19 Lv.3: D000-D003-103; 19.11.19 Lv.4: D000-D003-103-D0110; 19.11.19 Lv.5: DPIPING3-103-D0109 | POWER DISTRIBUTION
7614 | POWER DISTRIBUTION | Description Lv.1: D000; PABRIK 3 Lv.2: D000-D003; 19.11.19 Lv.3: D000-D003-103; 19.11.19 Lv.4: D000-D003-103-D0110; 19.11.19 Lv.5: D-MCC-K3 | MCC
7615 | POWER DISTRIBUTION | D000 | D000-D003 | D000-D003-103 | D000-D003-103-D0110 | D-MCC-K3 | D52-MC-112-K3 |  |  |  | Switch gear-112 / 6,9KV
7616 | POWER DISTRIBUTION | D000 | D000-D003 | D000-D003-103 | D000-D003-103-D0110 | D-MCC-K3 | D52-MC-123-K3 |  |  |  | Normal MCC-123/525Volt
7617 | POWER DISTRIBUTION | D000 | D000-D003 | D000-D003-103 | D000-D003-103-D0110 | D-MCC-K3 | D52-MC-411-K3 |  |  |  | Switch gear-411 / 6,9KV
7618 | POWER DISTRIBUTION | D000 | D000-D003 | D000-D003-103 | D000-D003-103-D0110 | D-MCC-K3 | D52-MC-923-K3 |  |  |  | Emergency MCC 923
7619 | POWER DISTRIBUTION | Description Lv.1: D000; PABRIK 3 Lv.2: D000-D003; 19.11.19 Lv.3: D000-D003-103; 19.11.19 Lv.4: D000-D003-103-D0110; 19.11.19 Lv.5: D-TRAFO-K3 | Transfomer Froup
7620 | POWER DISTRIBUTION | D000 | D000-D003 | D000-D003-103 | D000-D003-103-D0110 | D-TRAFO-K3 | D52-TX-111-K3 |  |  |  | Power supply to MCC Nh3 & Urea
7621 | POWER DISTRIBUTION | D000 | D000-D003 | D000-D003-103 | D000-D003-103-D0110 | D-TRAFO-K3 | D52-TX-112-K3 |  |  |  | Power supply to MCC Utility/Offsite
7622 | POWER DISTRIBUTION | D000 | D000-D003 | D000-D003-103 | D000-D003-103-D0110 | D-TRAFO-K3 | D52-TX-121-K3 |  |  |  | Power supply to MCC Nh3
7623 | POWER DISTRIBUTION | D000 | D000-D003 | D000-D003-103 | D000-D003-103-D0110 | D-TRAFO-K3 | D52-TX-122-K3 |  |  |  | Power supply to MCC Urea
7624 | POWER DISTRIBUTION | D000 | D000-D003 | D000-D003-103 | D000-D003-103-D0110 | D-TRAFO-K3 | D52-TX-123-K3 |  |  |  | Power supply to MCC Utility/Offsite
7625 | POWER DISTRIBUTION | D000 | D000-D003 | D000-D003-103 | D000-D003-103-D0110 | D-TRAFO-K3 | D52-TX-125-K3 |  |  |  | Powersupply to Panel 52-PP-001,52-PP-002
7626 | POWER DISTRIBUTION | D000 | D000-D003 | D000-D003-103 | D000-D003-103-D0110 | D-TRAFO-K3 | D52-TX-221-K3 |  |  |  | Power Transformer supply to SS2
7627 | POWER DISTRIBUTION | D000 | D000-D003 | D000-D003-103 | D000-D003-103-D0110 | D-TRAFO-K3 | D52-TX-411-K3 |  |  |  | Power supply to SS4
7628 | POWER DISTRIBUTION | D000 | D000-D003 | D000-D003-103 | D000-D003-103-D0110 | D-TRAFO-K3 | D52-TX-924-K3 |  |  |  | Power supply to Emergency MCC/52-MC-924
7629 | POWER DISTRIBUTION | D000 | D000-D003 | D000-D003-103 | D000-D003-103-D0110 | D-TRAFO-K3 | D52-TX-925-K3 |  |  |  | Power supply to Emerg Panel 52-PP-003
7630 | POWER DISTRIBUTION | Description Lv.1: D000; PABRIK 3 Lv.2: D000-D003; 19.11.19 Lv.3: D000-D003-103; 19.11.19 Lv.4: D000-D003-103-D0110; 19.11.19 Lv.5: D52-IP-101-K3 | UPS Utility Pabrik 3
7631 | POWER DISTRIBUTION | Description Lv.1: D000; PABRIK 3 Lv.2: D000-D003; 19.11.19 Lv.3: D000-D003-103; 19.11.19 Lv.4: D000-D003-103-D0110; 19.11.19 Lv.5: D52-SG-101-K3 | Switch Gear 11KV
7632 | POWER DISTRIBUTION | D000 | D000-D003 | D000-D003-103 | D000-D003-103-D0110 | D52-SG-101-K3 | D52-CP-151-K3 |  |  |  | Batt charger switch gear
7633 | POWER DISTRIBUTION | D000 | D000-D003 | D000-D003-103 | D000-D003-103-D0110 | D52-SG-101-K3 | D52-IS-K3 |  |  |  | IS LIMITER
7634 | POWER DISTRIBUTION | D000 | D000-D003 | D000-D003-103 | D000-D003-103-D0110 | D52-SG-101-K3 | D52-P923-K3 |  |  |  | Batt SWGR 110VDC/50Ah
7635 | POWER DISTRIBUTION | D000 | D000-D003 | D000-D003-103 | D000-D003-103-D0110 | D52-SG-101-K3 | D52-SG-101-BUS-K3 |  |  |  | Main Busbar.
7636 | POWER DISTRIBUTION | D000 | D000-D003 | D000-D003-103 | D000-D003-103-D0110 | D52-SG-101-K3 | DBKR-52F1-K3 |  |  |  | Out going to Work Shop & UBS-3
7637 | POWER DISTRIBUTION | D000 | D000-D003 | D000-D003-103 | D000-D003-103-D0110 | D52-SG-101-K3 | DBKR-52F10-K3 |  |  |  | Out going to Melamine
7638 | POWER DISTRIBUTION | D000 | D000-D003 | D000-D003-103 | D000-D003-103-D0110 | D52-SG-101-K3 | DBKR-52F2-K3 |  |  |  | Out going to SS-2
7639 | POWER DISTRIBUTION | D000 | D000-D003 | D000-D003-103 | D000-D003-103-D0110 | D52-SG-101-K3 | DBKR-52F3-K3 |  |  |  | Out going to SS-3
7640 | POWER DISTRIBUTION | D000 | D000-D003 | D000-D003-103 | D000-D003-103-D0110 | D52-SG-101-K3 | DBKR-52F4-K3 |  |  |  | Out going to SS-4
7641 | POWER DISTRIBUTION | D000 | D000-D003 | D000-D003-103 | D000-D003-103-D0110 | D52-SG-101-K3 | DBKR-52F5-K3 |  |  |  | Out going to MCC 525V NH-3
7642 | POWER DISTRIBUTION | D000 | D000-D003 | D000-D003-103 | D000-D003-103-D0110 | D52-SG-101-K3 | DBKR-52F6-K3 |  |  |  | Out going to MCC 525V Urea
7643 | POWER DISTRIBUTION | D000 | D000-D003 | D000-D003-103 | D000-D003-103-D0110 | D52-SG-101-K3 | DBKR-52F7-K3 |  |  |  | Out going to MCC 525V Utility/Offsite
7644 | POWER DISTRIBUTION | D000 | D000-D003 | D000-D003-103 | D000-D003-103-D0110 | D52-SG-101-K3 | DBKR-52F8-K3 |  |  |  | Out going to MCC 6,9 KV NH-3 & Urea
7645 | POWER DISTRIBUTION | D000 | D000-D003 | D000-D003-103 | D000-D003-103-D0110 | D52-SG-101-K3 | DBKR-52F9-K3 |  |  |  | Out going to MCC 6,9 KV Utility/Offsite
7646 | POWER DISTRIBUTION | D000 | D000-D003 | D000-D003-103 | D000-D003-103-D0110 | D52-SG-101-K3 | DBKR-52G1-K3 |  |  |  | BKR INC Generator
7647 | POWER DISTRIBUTION | D000 | D000-D003 | D000-D003-103 | D000-D003-103-D0110 | D52-SG-101-K3 | DBKR-K3-BKR-11-K3 |  |  |  | BKR Tie in ESI
7648 | POWER DISTRIBUTION | D000 | D000-D003 | D000-D003-103 | D000-D003-103-D0110 | D52-SG-101-K3 | DBKR-NPK-K3 |  |  |  | BKR for NPK Super
7649 | POWER DISTRIBUTION | D000 | D000-D003 | D000-D003-103 | D000-D003-103-D0110 | D52-SG-101-K3 | DVT-BUS-K3 |  |  |  | PT Bus
7650 | POWER DISTRIBUTION | D000 | D000-D003 | D000-D003-103 | D000-D003-103-D0110 | D52-SG-101-K3 | DVT-GEN-K3 |  |  |  | PT Generator
7651 | POWER DISTRIBUTION | D000 | D000-D003 | D000-D003-103 | D000-D003-103-D0110 | D52-SG-101-K3 | DVT-I-K3 |  |  |  | PT Tie in ESI
7652 | POWER DISTRIBUTION | D000 | D000-D003 | D000-D003-103 | D000-D003-103-D0110 | D52-SG-101-K3 | DVT-I-NPK-K3 |  |  |  | PT Bkr NPK Super
7653 | POWER DISTRIBUTION | Description Lv.1: D000; PABRIK 3 Lv.2: D000-D003; 19.11.19 Lv.3: D000-D003-103; 19.11.19 Lv.4: D000-D003-103-D0110; 19.11.19 Lv.5: D52-SG-102-K3 | Switch Gear
7654 | POWER DISTRIBUTION | D000 | D000-D003 | D000-D003-103 | D000-D003-103-D0110 | D52-SG-102-K3 | D52-SG-102-BUSBAR |  |  |  | Main Busbar.
7655 | POWER DISTRIBUTION | D000 | D000-D003 | D000-D003-103 | D000-D003-103-D0110 | D52-SG-102-K3 | DOUTGOING-WSHOP-K3 |  |  |  | Out going to Work Shop.
7656 | POWER DISTRIBUTION | D000 | D000-D003 | D000-D003-103 | D000-D003-103-D0110 | D52-SG-102-K3 | DOUTGOINGUBS-3-K3 |  |  |  | Out going to UBS-3.
7657 | POWER DISTRIBUTION | Description Lv.1: D000; PABRIK 3 Lv.2: D000-D003; 19.11.19 Lv.3: D000-D003-103; 19.11.19 Lv.4: D000-D003-103-D0110; 19.11.19 Lv.5: DCTD-PROT-SWINT-K3 | Cathodic Protection Sea Water Intake
7658 | POWER DISTRIBUTION | Description Lv.1: D000; PABRIK 3 Lv.2: D000-D003; 19.11.19 Lv.3: D000-D003-103; 19.11.19 Lv.4: D000-D003-103-D0110; 19.11.19 Lv.5: DCTD-UNGRD-PIPE-K3 | Cathodic Protection Underground pipe
7659 | POWER DISTRIBUTION | Description Lv.1: D000; PABRIK 3 Lv.2: D000-D003; 19.11.19 Lv.3: D000-D003-103; 19.11.19 Lv.4: D000-D003-103-D0110; 19.11.19 Lv.5: DCTDPROTOUTFALL-K3 | Cathodic Protection Outfall
7660 | POWER DISTRIBUTION | Description Lv.1: D000; PABRIK 3 Lv.2: D000-D003; 19.11.19 Lv.3: D000-D003-103; 19.11.19 Lv.4: D000-D003-103-D0110; 19.11.19 Lv.5: DDISTRB-BOARD-K3 | DISTRB BOARD
7661 | POWER DISTRIBUTION | D000 | D000-D003 | D000-D003-103 | D000-D003-103-D0110 | DDISTRB-BOARD-K3 | D52-LR-111-K3 |  |  |  | Receptacle Panel 220VAC
7662 | POWER DISTRIBUTION | D000 | D000-D003 | D000-D003-103 | D000-D003-103-D0110 | DDISTRB-BOARD-K3 | D52-LR-131-K3 |  |  |  | Receptacle Panel 220VAC
7663 | POWER DISTRIBUTION | D000 | D000-D003 | D000-D003-103 | D000-D003-103-D0110 | DDISTRB-BOARD-K3 | D52-LR-132-K3 |  |  |  | Receptacle Panel 220VAC
7664 | POWER DISTRIBUTION | D000 | D000-D003 | D000-D003-103 | D000-D003-103-D0110 | DDISTRB-BOARD-K3 | D52-PP-001-K3 |  |  |  | PWR Panel 52-PP-001
7665 | POWER DISTRIBUTION | D000 | D000-D003 | D000-D003-103 | D000-D003-103-D0110 | DDISTRB-BOARD-K3 | D52-PP-002-K3 |  |  |  | PWR Panel 52-PP-002
7666 | POWER DISTRIBUTION | D000 | D000-D003 | D000-D003-103 | D000-D003-103-D0110 | DDISTRB-BOARD-K3 | D52-PP-003-K3 |  |  |  | PWR Panel 52-PP-003
7667 | POWER DISTRIBUTION | D000 | D000-D003 | D000-D003-103 | D000-D003-103-D0110 | DDISTRB-BOARD-K3 | D52-PP-004-K3 |  |  |  | PWR Panel 52-PP-004
7668 | POWER DISTRIBUTION | D000 | D000-D003 | D000-D003-103 | D000-D003-103-D0110 | DDISTRB-BOARD-K3 | DLIGHTING-UT-K3 |  |  |  | Lighting Group
7669 | POWER DISTRIBUTION | D000 | D000-D003 | D000-D003-103 | D000-D003-103-D0110 | DDISTRB-BOARD-K3 |  | D52-LE-132-K3 |  |  | Lighting Panel Emergency 132
7670 | POWER DISTRIBUTION | D000 | D000-D003 | D000-D003-103 | D000-D003-103-D0110 | DDISTRB-BOARD-K3 |  | D52-LN-131-K3 |  |  | Lighting Panel 131
7671 | POWER DISTRIBUTION | D000 | D000-D003 | D000-D003-103 | D000-D003-103-D0110 | DDISTRB-BOARD-K3 |  | D52-LN-132-K3 |  |  | Lighting Panel 132
7672 | POWER DISTRIBUTION | D000 | D000-D003 | D000-D003-103 | D000-D003-103-D0110 | DDISTRB-BOARD-K3 |  | D52-LN-133-K3 |  |  | Lighting Panel 133
7673 | POWER DISTRIBUTION | D000 | D000-D003 | D000-D003-103 | D000-D003-103-D0110 | DDISTRB-BOARD-K3 |  | D52-LN-145-K3 |  |  | Lighting Panel 145
7674 | POWER DISTRIBUTION | D000 | D000-D003 | D000-D003-103 | D000-D003-103-D0110 | DDISTRB-BOARD-K3 |  | D52-LN-146-K3 |  |  | Lighting Panel 146
7675 | POWER DISTRIBUTION | D000 | D000-D003 | D000-D003-103 | D000-D003-103-D0110 | DDISTRB-BOARD-K3 |  | D52-LN-149-K3 |  |  | Lighting Panel 149
7676 | POWER DISTRIBUTION | D000 | D000-D003 | D000-D003-103 | D000-D003-103-D0110 | DDISTRB-BOARD-K3 |  | D52-LN-150-K3 |  |  | Lighting Panel 150
7677 | POWER DISTRIBUTION | Description Lv.1: D000; PABRIK 3 Lv.2: D000-D003; 19.11.19 Lv.3: D000-D003-103; 19.11.19 Lv.4: D000-D003-103-D0110; 19.11.19 Lv.5: DGROUNDING-UT-K3 | Grounding Area Utility Pabrik 3
7678 | BUILDING PABRIK 3 | Description Lv.1: D000; PABRIK 3 Lv.2: D000-D003; 19.11.19 Lv.3: D000-D003-103; 19.11.19 Lv.4: D000-D003-103-D0111 | BUILDING PABRIK 3

## Piping (hidden)
No. | System | Functional loc. | D000-D003 | Valid From | [6 empty] | Descrition
|  | Description | PABRIK 3 | 19.11.19
|  | Lv.1 | Lv.2 | Lv.3 | Lv.4 | Lv.5 | Lv.6 | Lv.7 | Lv.8 | Lv.9
276 | AIR COMPRESSION | Description Lv.1: D000; PABRIK 3 Lv.2: D000-D003; 19.11.19 Lv.3: D000-D003-101; 19.11.19 Lv.4: D000-D003-101-D0101; 19.11.19 Lv.5: DPIPING3-101-D0101 | Piping Group
277 | AIR COMPRESSION | D000 | D000-D003 | D000-D003-101 | D000-D003-101-D0101 | DPIPING3-101-D0101 | D-10-APR-01413-K3 |  |  |  | Piping 10" for Process Air
278 | AIR COMPRESSION | D000 | D000-D003 | D000-D003-101 | D000-D003-101-D0101 | DPIPING3-101-D0101 | D-10-APR-01414-K3 |  |  |  | Piping 10" for Process Air
279 | AIR COMPRESSION | D000 | D000-D003 | D000-D003-101 | D000-D003-101-D0101 | DPIPING3-101-D0101 | D-10-APR-01415-K3 |  |  |  | Piping 10" for Process Air
280 | AIR COMPRESSION | D000 | D000-D003 | D000-D003-101 | D000-D003-101-D0101 | DPIPING3-101-D0101 | D-12-APR-01410-K3 |  |  |  | Piping 12" for Process Air
281 | AIR COMPRESSION | D000 | D000-D003 | D000-D003-101 | D000-D003-101-D0101 | DPIPING3-101-D0101 | D-12-APR-01411-K3 |  |  |  | Piping 12" for Process Air
282 | AIR COMPRESSION | D000 | D000-D003 | D000-D003-101 | D000-D003-101-D0101 | DPIPING3-101-D0101 | D-12-APR-01412-K3 |  |  |  | Piping 12" for Process Air
283 | AIR COMPRESSION | D000 | D000-D003 | D000-D003-101 | D000-D003-101-D0101 | DPIPING3-101-D0101 | D-12-SM-01010-K3 |  |  |  | Piping 12" for MP Steam
284 | AIR COMPRESSION | D000 | D000-D003 | D000-D003-101 | D000-D003-101-D0101 | DPIPING3-101-D0101 | D-16-APR-01406-K3 |  |  |  | Piping 16" for Process Air
285 | AIR COMPRESSION | D000 | D000-D003 | D000-D003-101 | D000-D003-101-D0101 | DPIPING3-101-D0101 | D-16-APR-01407-K3 |  |  |  | Piping 16" for Process Air
286 | AIR COMPRESSION | D000 | D000-D003 | D000-D003-101 | D000-D003-101-D0101 | DPIPING3-101-D0101 | D-18-APR-01405-K3 |  |  |  | Piping 18" for Process Air
287 | AIR COMPRESSION | D000 | D000-D003 | D000-D003-101 | D000-D003-101-D0101 | DPIPING3-101-D0101 | D-2-SC-01007-K3 |  |  |  | Piping 2" for Steam Cond
288 | AIR COMPRESSION | D000 | D000-D003 | D000-D003-101 | D000-D003-101-D0101 | DPIPING3-101-D0101 | D-2-SC-01008-K3 |  |  |  | Piping 2" for Steam Cond
289 | AIR COMPRESSION | D000 | D000-D003 | D000-D003-101 | D000-D003-101-D0101 | DPIPING3-101-D0101 | D-2-SC-01009-K3 |  |  |  | Piping 2" for Steam Cond
290 | AIR COMPRESSION | D000 | D000-D003 | D000-D003-101 | D000-D003-101-D0101 | DPIPING3-101-D0101 | D-2-WCS-01052-K3 |  |  |  | Piping 2" for Sweet Water Supply
291 | AIR COMPRESSION | D000 | D000-D003 | D000-D003-101 | D000-D003-101-D0101 | DPIPING3-101-D0101 | D-2-WD-01002-K3 |  |  |  | Piping 2" for Demineralized Water
292 | AIR COMPRESSION | D000 | D000-D003 | D000-D003-101 | D000-D003-101-D0101 | DPIPING3-101-D0101 | D-24-APR-01402-K3 |  |  |  | Piping 24" for Process Air
293 | AIR COMPRESSION | D000 | D000-D003 | D000-D003-101 | D000-D003-101-D0101 | DPIPING3-101-D0101 | D-24-APR-01403-K3 |  |  |  | Piping 24" for Process Air
294 | AIR COMPRESSION | D000 | D000-D003 | D000-D003-101 | D000-D003-101-D0101 | DPIPING3-101-D0101 | D-24-APR-01404-K3 |  |  |  | Piping 2" for Process Air
295 | AIR COMPRESSION | D000 | D000-D003 | D000-D003-101 | D000-D003-101-D0101 | DPIPING3-101-D0101 | D-3-SC-01003-K3 |  |  |  | Piping 3" for Steam Condensate
296 | AIR COMPRESSION | D000 | D000-D003 | D000-D003-101 | D000-D003-101-D0101 | DPIPING3-101-D0101 | D-3-SC-01008-K3 |  |  |  | Piping 3" for Steam Condensate
297 | AIR COMPRESSION | D000 | D000-D003 | D000-D003-101 | D000-D003-101-D0101 | DPIPING3-101-D0101 | D-3-SM-01007-K3 |  |  |  | Piping 3" for MP Steam
298 | AIR COMPRESSION | D000 | D000-D003 | D000-D003-101 | D000-D003-101-D0101 | DPIPING3-101-D0101 | D-36-APR-01401-K3 |  |  |  | Piping 36" for Process Air
299 | AIR COMPRESSION | D000 | D000-D003 | D000-D003-101 | D000-D003-101-D0101 | DPIPING3-101-D0101 | D-4-SL-01097-K3 |  |  |  | Piping 4" for LP Steam
300 | AIR COMPRESSION | D000 | D000-D003 | D000-D003-101 | D000-D003-101-D0101 | DPIPING3-101-D0101 | D-4-WCS-01053-K3 |  |  |  | Piping 4" for Sweet Water Supply
301 | AIR COMPRESSION | D000 | D000-D003 | D000-D003-101 | D000-D003-101-D0101 | DPIPING3-101-D0101 | D-6-APR-01420-K3 |  |  |  | Piping 6" for Process Air
302 | AIR COMPRESSION | D000 | D000-D003 | D000-D003-101 | D000-D003-101-D0101 | DPIPING3-101-D0101 | D-6-SC-01012-K3 |  |  |  | Piping 6" for Steam Condensate
303 | AIR COMPRESSION | D000 | D000-D003 | D000-D003-101 | D000-D003-101-D0101 | DPIPING3-101-D0101 | D-6-SC-01013-K3 |  |  |  | Piping 6" for Steam Condensate
304 | AIR COMPRESSION | D000 | D000-D003 | D000-D003-101 | D000-D003-101-D0101 | DPIPING3-101-D0101 | D-6-SC-01014-K3 |  |  |  | Piping 6" for Steam Condensate
305 | AIR COMPRESSION | D000 | D000-D003 | D000-D003-101 | D000-D003-101-D0101 | DPIPING3-101-D0101 | D-8-APR-01419-K3 |  |  |  | Piping 8" for Process Air
306 | AIR COMPRESSION | D000 | D000-D003 | D000-D003-101 | D000-D003-101-D0101 | DPIPING3-101-D0101 | D-8-WCS-01004-K3 |  |  |  | Piping 8" for Sweet Water Supply
307 | AIR COMPRESSION | D000 | D000-D003 | D000-D003-101 | D000-D003-101-D0101 | DPIPING3-101-D0101 | D-8-WCS-01006-K3 |  |  |  | Piping 8" for Sweet Water Supply
308 | AIR COMPRESSION | D000 | D000-D003 | D000-D003-101 | D000-D003-101-D0101 | DPIPING3-101-D0101 | D-8-WCS-01014-K3 |  |  |  | Piping 8" for Sweet Water Supply
309 | AIR COMPRESSION | D000 | D000-D003 | D000-D003-101 | D000-D003-101-D0101 | DPIPING3-101-D0101 | D-8-WCS-01016-K3 |  |  |  | Piping 8" for Sweet Water Supply
396 | DESULPHURISATION | Description Lv.1: D000; PABRIK 3 Lv.2: D000-D003; 19.11.19 Lv.3: D000-D003-101; 19.11.19 Lv.4: D000-D003-101-D0102; 19.11.19 Lv.5: DPIPING3-101-D0102 | Piping Group
397 | DESULPHURISATION | D000 | D000-D003 | D000-D003-101 | D000-D003-101-D0102 | DPIPING3-101-D0102 | D-2-GH-50004-K3 |  |  |  | Piping 2" for H2 Rich Gas
398 | DESULPHURISATION | D000 | D000-D003 | D000-D003-101 | D000-D003-101-D0102 | DPIPING3-101-D0102 | D-2-SL-01004A-K3 |  |  |  | Piping 2" for LP Steam
399 | DESULPHURISATION | D000 | D000-D003 | D000-D003-101 | D000-D003-101-D0102 | DPIPING3-101-D0102 | D-2-SL-01032-K3 |  |  |  | Piping 2" for LP Steam
400 | DESULPHURISATION | D000 | D000-D003 | D000-D003-101 | D000-D003-101-D0102 | DPIPING3-101-D0102 | D-3-GN-01104-K3 |  |  |  | Piping 3" for NG
401 | DESULPHURISATION | D000 | D000-D003 | D000-D003-101 | D000-D003-101-D0102 | DPIPING3-101-D0102 | D-4-PC-01102-K3 |  |  |  | Piping 4" for Process Condensate
402 | DESULPHURISATION | D000 | D000-D003 | D000-D003-101 | D000-D003-101-D0102 | DPIPING3-101-D0102 | D-6-GN-01101-K3 |  |  |  | Piping 6" for Natural Gas
403 | DESULPHURISATION | D000 | D000-D003 | D000-D003-101 | D000-D003-101-D0102 | DPIPING3-101-D0102 | D-6-GN-01102-K3 |  |  |  | Piping 6" for Natural Gas
404 | DESULPHURISATION | D000 | D000-D003 | D000-D003-101 | D000-D003-101-D0102 | DPIPING3-101-D0102 | D-6-GN-01122-K3 |  |  |  | Piping 6" for NG
405 | DESULPHURISATION | D000 | D000-D003 | D000-D003-101 | D000-D003-101-D0102 | DPIPING3-101-D0102 | D-6-GN-50001-K3 |  |  |  | Piping 6" for Natural Gas
406 | DESULPHURISATION | D000 | D000-D003 | D000-D003-101 | D000-D003-101-D0102 | DPIPING3-101-D0102 | D-6-PC-01603-K3 |  |  |  | Piping 6" for Process Condensate
407 | DESULPHURISATION | D000 | D000-D003 | D000-D003-101 | D000-D003-101-D0102 | DPIPING3-101-D0102 | D-6-SL-01029-K3 |  |  |  | Piping 6" for LP Steam
408 | DESULPHURISATION | D000 | D000-D003 | D000-D003-101 | D000-D003-101-D0102 | DPIPING3-101-D0102 | D-8-GN-01105-K3 |  |  |  | Piping 8" for NG
409 | DESULPHURISATION | D000 | D000-D003 | D000-D003-101 | D000-D003-101-D0102 | DPIPING3-101-D0102 | D-8-GN-01106-K3 |  |  |  | Piping 8" for Natural Gas
410 | DESULPHURISATION | D000 | D000-D003 | D000-D003-101 | D000-D003-101-D0102 | DPIPING3-101-D0102 | D-8-GN-01107-K3 |  |  |  | Piping 8" for NG
411 | DESULPHURISATION | D000 | D000-D003 | D000-D003-101 | D000-D003-101-D0102 | DPIPING3-101-D0102 | D-8-GN-01111-K3 |  |  |  | Piping 8" for Natural Gas
1193 | REFORMING | Description Lv.1: D000; PABRIK 3 Lv.2: D000-D003; 19.11.19 Lv.3: D000-D003-101; 19.11.19 Lv.4: D000-D003-101-D0103; 19.11.19 Lv.5: DPIPING3-101-D0103 | Piping Group
1194 | REFORMING | D000 | D000-D003 | D000-D003-101 | D000-D003-101-D0103 | DPIPING3-101-D0103 | D-10-SM-01101-K3 |  |  |  | Piping 10" for M.P Steam
1195 | REFORMING | D000 | D000-D003 | D000-D003-101 | D000-D003-101-D0103 | DPIPING3-101-D0103 | D-12-APR-01104-K3 |  |  |  | Piping 12" for Process Air
1196 | REFORMING | D000 | D000-D003 | D000-D003-101 | D000-D003-101-D0103 | DPIPING3-101-D0103 | D-12-APR-01116-K3 |  |  |  | Piping 12" for Process Air
1197 | REFORMING | D000 | D000-D003 | D000-D003-101 | D000-D003-101-D0103 | DPIPING3-101-D0103 | D-12-APR-01416-K3 |  |  |  | Piping 12" for Process Air
1198 | REFORMING | D000 | D000-D003 | D000-D003-101 | D000-D003-101-D0103 | DPIPING3-101-D0103 | D-12-GF-01104-K3 |  |  |  | Piping 12" for Fuel Gas
1199 | REFORMING | D000 | D000-D003 | D000-D003-101 | D000-D003-101-D0103 | DPIPING3-101-D0103 | D-12-SM-01008-K3 |  |  |  | Piping 12" for M.P Steam
1200 | REFORMING | D000 | D000-D003 | D000-D003-101 | D000-D003-101-D0103 | DPIPING3-101-D0103 | D-14-SM-01008-K3 |  |  |  | Piping 14" for M.P Steam
1201 | REFORMING | D000 | D000-D003 | D000-D003-101 | D000-D003-101-D0103 | DPIPING3-101-D0103 | D-16-SSH-01101-K3 |  |  |  | Piping 16" for H.P Steam
1202 | REFORMING | D000 | D000-D003 | D000-D003-101 | D000-D003-101-D0103 | DPIPING3-101-D0103 | D-2-APR-01101-K3 |  |  |  | Piping 2" for Process Air
1203 | REFORMING | D000 | D000-D003 | D000-D003-101 | D000-D003-101-D0103 | DPIPING3-101-D0103 | D-2-GP-01530-K3 |  |  |  | Piping 2" for Process Gas
1204 | REFORMING | D000 | D000-D003 | D000-D003-101 | D000-D003-101-D0103 | DPIPING3-101-D0103 | D-2-SL-01027-K3 |  |  |  | Piping 2" for Low Pressure Steam
1205 | REFORMING | D000 | D000-D003 | D000-D003-101 | D000-D003-101-D0103 | DPIPING3-101-D0103 | D-2-WBH-01605-K3 |  |  |  | Piping 2" for BFW
1206 | REFORMING | D000 | D000-D003 | D000-D003-101 | D000-D003-101-D0103 | DPIPING3-101-D0103 | D-2-WCS-01102-K3 |  |  |  | Piping 2" for Sweet Water Supply
1207 | REFORMING | D000 | D000-D003 | D000-D003-101 | D000-D003-101-D0103 | DPIPING3-101-D0103 | D-2-WP-01010-K3 |  |  |  | Piping 2" for Potable Water
1208 | REFORMING | D000 | D000-D003 | D000-D003-101 | D000-D003-101-D0103 | DPIPING3-101-D0103 | D-2-WP-01102-K3 |  |  |  | Piping 2" for Potable Water
1209 | REFORMING | D000 | D000-D003 | D000-D003-101 | D000-D003-101-D0103 | DPIPING3-101-D0103 | D-2-WP-01103-K3 |  |  |  | Piping 2" for Potable Water
1210 | REFORMING | D000 | D000-D003 | D000-D003-101 | D000-D003-101-D0103 | DPIPING3-101-D0103 | D-2-WWO-01005-K3 |  |  |  | Piping 2" for Oily &CleanWasteWater
1211 | REFORMING | D000 | D000-D003 | D000-D003-101 | D000-D003-101-D0103 | DPIPING3-101-D0103 | D-3-GF-01121-K3 |  |  |  | Piping 3" for Fuel Gas
1212 | REFORMING | D000 | D000-D003 | D000-D003-101 | D000-D003-101-D0103 | DPIPING3-101-D0103 | D-3-GF-01123-K3 |  |  |  | Piping 3" for Fuel Gas
1213 | REFORMING | D000 | D000-D003 | D000-D003-101 | D000-D003-101-D0103 | DPIPING3-101-D0103 | D-3-GF-01124-K3 |  |  |  | Piping 3" for Fuel Gas
1214 | REFORMING | D000 | D000-D003 | D000-D003-101 | D000-D003-101-D0103 | DPIPING3-101-D0103 | D-3-GF-01125-K3 |  |  |  | Piping 3" for Fuel Gas
1215 | REFORMING | D000 | D000-D003 | D000-D003-101 | D000-D003-101-D0103 | DPIPING3-101-D0103 | D-3-GF-01126-K3 |  |  |  | Piping 3" for Fuel Gas
1216 | REFORMING | D000 | D000-D003 | D000-D003-101 | D000-D003-101-D0103 | DPIPING3-101-D0103 | D-3-GF-01127-K3 |  |  |  | Piping 3" for Fuel Gas
1217 | REFORMING | D000 | D000-D003 | D000-D003-101 | D000-D003-101-D0103 | DPIPING3-101-D0103 | D-3-GF-01128-K3 |  |  |  | Piping 3" for Fuel Gas
1218 | REFORMING | D000 | D000-D003 | D000-D003-101 | D000-D003-101-D0103 | DPIPING3-101-D0103 | D-4-GF-01118-A1-K3 |  |  |  | Piping 4" for Fuel Gas
1219 | REFORMING | D000 | D000-D003 | D000-D003-101 | D000-D003-101-D0103 | DPIPING3-101-D0103 | D-4-GF-01118-K3 |  |  |  | Piping 4" for Fuel Gas
1220 | REFORMING | D000 | D000-D003 | D000-D003-101 | D000-D003-101-D0103 | DPIPING3-101-D0103 | D-4-GF-01129-K3 |  |  |  | Piping 4" for Fuel Gas
1221 | REFORMING | D000 | D000-D003 | D000-D003-101 | D000-D003-101-D0103 | DPIPING3-101-D0103 | D-4-GF-01130-K3 |  |  |  | Piping 4" for Fuel Gas
1222 | REFORMING | D000 | D000-D003 | D000-D003-101 | D000-D003-101-D0103 | DPIPING3-101-D0103 | D-4-GF-01131-K3 |  |  |  | Piping 4" for Fuel Gas
1223 | REFORMING | D000 | D000-D003 | D000-D003-101 | D000-D003-101-D0103 | DPIPING3-101-D0103 | D-4-GF-01132-K3 |  |  |  | Piping 4" for Fuel Gas
1224 | REFORMING | D000 | D000-D003 | D000-D003-101 | D000-D003-101-D0103 | DPIPING3-101-D0103 | D-4-GF-01133-K3 |  |  |  | Piping 4" for Fuel Gas
1225 | REFORMING | D000 | D000-D003 | D000-D003-101 | D000-D003-101-D0103 | DPIPING3-101-D0103 | D-4-GF-01134-K3 |  |  |  | Piping 4" for Fuel Gas
1226 | REFORMING | D000 | D000-D003 | D000-D003-101 | D000-D003-101-D0103 | DPIPING3-101-D0103 | D-4-GF-01135-K3 |  |  |  | Piping 4" for Fuel Gas
1227 | REFORMING | D000 | D000-D003 | D000-D003-101 | D000-D003-101-D0103 | DPIPING3-101-D0103 | D-4-GF-01136-K3 |  |  |  | Piping 4" for Fuel Gas
1228 | REFORMING | D000 | D000-D003 | D000-D003-101 | D000-D003-101-D0103 | DPIPING3-101-D0103 | D-4-GF-50001-K3 |  |  |  | Piping 4" for Fuel Gas
1229 | REFORMING | D000 | D000-D003 | D000-D003-101 | D000-D003-101-D0103 | DPIPING3-101-D0103 | D-4-GN-01117-K3 |  |  |  | Piping 4" for NG
1230 | REFORMING | D000 | D000-D003 | D000-D003-101 | D000-D003-101-D0103 | DPIPING3-101-D0103 | D-4-GP-01535-K3 |  |  |  | Piping 4" for Process Gas
1231 | REFORMING | D000 | D000-D003 | D000-D003-101 | D000-D003-101-D0103 | DPIPING3-101-D0103 | D-6-APR-01103-K3 |  |  |  | Piping 6" for Process Air
1232 | REFORMING | D000 | D000-D003 | D000-D003-101 | D000-D003-101-D0103 | DPIPING3-101-D0103 | D-6-GF-01101-K3 |  |  |  | Piping 6" for Fuel Gas
1233 | REFORMING | D000 | D000-D003 | D000-D003-101 | D000-D003-101-D0103 | DPIPING3-101-D0103 | D-6-GF-01102-A1-K3 |  |  |  | Piping 6" for Fuel Gas
1234 | REFORMING | D000 | D000-D003 | D000-D003-101 | D000-D003-101-D0103 | DPIPING3-101-D0103 | D-6-GF-01102-K3 |  |  |  | Piping 6" for Fuel Gas
1235 | REFORMING | D000 | D000-D003 | D000-D003-101 | D000-D003-101-D0103 | DPIPING3-101-D0103 | D-6-GF-01139-K3 |  |  |  | Piping 6" for Fuel Gas
1236 | REFORMING | D000 | D000-D003 | D000-D003-101 | D000-D003-101-D0103 | DPIPING3-101-D0103 | D-6-GF-01140-K3 |  |  |  | Piping 6" for Fuel Gas
1237 | REFORMING | D000 | D000-D003 | D000-D003-101 | D000-D003-101-D0103 | DPIPING3-101-D0103 | D-6-GF-01141-K3 |  |  |  | Piping 6" for Fuel Gas
1238 | REFORMING | D000 | D000-D003 | D000-D003-101 | D000-D003-101-D0103 | DPIPING3-101-D0103 | D-6-GF-01142-K3 |  |  |  | Piping 6" for Fuel Gas
1239 | REFORMING | D000 | D000-D003 | D000-D003-101 | D000-D003-101-D0103 | DPIPING3-101-D0103 | D-6-GF-01143-K3 |  |  |  | Piping 6" for Fuel Gas
1240 | REFORMING | D000 | D000-D003 | D000-D003-101 | D000-D003-101-D0103 | DPIPING3-101-D0103 | D-6-GF-01144-K3 |  |  |  | Piping 6" for Fuel Gas
1241 | REFORMING | D000 | D000-D003 | D000-D003-101 | D000-D003-101-D0103 | DPIPING3-101-D0103 | D-6-GF-01145-K3 |  |  |  | Piping 6" for Fuel Gas
1242 | REFORMING | D000 | D000-D003 | D000-D003-101 | D000-D003-101-D0103 | DPIPING3-101-D0103 | D-6-GF-01146-K3 |  |  |  | Piping 6" for Fuel Gas
1243 | REFORMING | D000 | D000-D003 | D000-D003-101 | D000-D003-101-D0103 | DPIPING3-101-D0103 | D-6-GF-01147-K3 |  |  |  | Piping 6" for Fuel Gas
1244 | REFORMING | D000 | D000-D003 | D000-D003-101 | D000-D003-101-D0103 | DPIPING3-101-D0103 | D-6-GF-01148-K3 |  |  |  | Piping 6" for Fuel Gas
1245 | REFORMING | D000 | D000-D003 | D000-D003-101 | D000-D003-101-D0103 | DPIPING3-101-D0103 | D-6-GF-01149-K3 |  |  |  | Piping 6" for Fuel Gas
1246 | REFORMING | D000 | D000-D003 | D000-D003-101 | D000-D003-101-D0103 | DPIPING3-101-D0103 | D-6-GF-01150-K3 |  |  |  | Piping 6" for Fuel Gas
1247 | REFORMING | D000 | D000-D003 | D000-D003-101 | D000-D003-101-D0103 | DPIPING3-101-D0103 | D-6-GP-01535-K3 |  |  |  | Piping 6" for Process Gas
1248 | REFORMING | D000 | D000-D003 | D000-D003-101 | D000-D003-101-D0103 | DPIPING3-101-D0103 | D-6-WBH-01203-K3 |  |  |  | Piping 6" for Boiler Feed Water
1249 | REFORMING | D000 | D000-D003 | D000-D003-101 | D000-D003-101-D0103 | DPIPING3-101-D0103 | D-8-GF-01102-K3 |  |  |  | Piping 8" for Fuel Gas
1250 | REFORMING | D000 | D000-D003 | D000-D003-101 | D000-D003-101-D0103 | DPIPING3-101-D0103 | D-8-GF-01104-K3 |  |  |  | Piping 8" for Fuel Gas
1251 | REFORMING | D000 | D000-D003 | D000-D003-101 | D000-D003-101-D0103 | DPIPING3-101-D0103 | D-8-GF-03001-K3 |  |  |  | Piping 8" for Fuel Gas
1252 | REFORMING | D000 | D000-D003 | D000-D003-101 | D000-D003-101-D0103 | DPIPING3-101-D0103 | D-8-GN-01108-K3 |  |  |  | Piping 8" for Natural Gas
1253 | REFORMING | D000 | D000-D003 | D000-D003-101 | D000-D003-101-D0103 | DPIPING3-101-D0103 | D-8-SM-01002-K3 |  |  |  | Piping 8" for M.P Steam
1254 | REFORMING | D000 | D000-D003 | D000-D003-101 | D000-D003-101-D0103 | DPIPING3-101-D0103 | D-8-WBH-01201-K3 |  |  |  | Piping 8" for BFW
1255 | REFORMING | D000 | D000-D003 | D000-D003-101 | D000-D003-101-D0103 | DPIPING3-101-D0103 | D-8-WD-01302-K3 |  |  |  | Piping 8" for Demineralized Water
1354 | CO SHIFT CONVERSION | Description Lv.1: D000; PABRIK 3 Lv.2: D000-D003; 19.11.19 Lv.3: D000-D003-101; 19.11.19 Lv.4: D000-D003-101-D0104; 19.11.19 Lv.5: DPIPING3-101-D0104 | Piping Group
1355 | CO SHIFT CONVERSION | D000 | D000-D003 | D000-D003-101 | D000-D003-101-D0104 | DPIPING3-101-D0104 | D-12-GI-01206-K3 |  |  |  | Piping 12" for Nitrogen Gas
1356 | CO SHIFT CONVERSION | D000 | D000-D003 | D000-D003-101 | D000-D003-101-D0104 | DPIPING3-101-D0104 | D-12-GP-01206-K3 |  |  |  | Piping 12" for Process GAS
1357 | CO SHIFT CONVERSION | D000 | D000-D003 | D000-D003-101 | D000-D003-101-D0104 | DPIPING3-101-D0104 | D-12-GP-01209-K3 |  |  |  | Piping 12" for Process Gas
1358 | CO SHIFT CONVERSION | D000 | D000-D003 | D000-D003-101 | D000-D003-101-D0104 | DPIPING3-101-D0104 | D-16-GP-01308-K3 |  |  |  | Piping 16" for Process Gas
1359 | CO SHIFT CONVERSION | D000 | D000-D003 | D000-D003-101 | D000-D003-101-D0104 | DPIPING3-101-D0104 | D-2-SL-01008-K3 |  |  |  | Piping 2" for LP Steam
1360 | CO SHIFT CONVERSION | D000 | D000-D003 | D000-D003-101 | D000-D003-101-D0104 | DPIPING3-101-D0104 | D-2-SL-01009-K3 |  |  |  | Piping 2" for LP Steam
1361 | CO SHIFT CONVERSION | D000 | D000-D003 | D000-D003-101 | D000-D003-101-D0104 | DPIPING3-101-D0104 | D-2-WWO-01006-K3 |  |  |  | Piping 2" for Oily &CleanWasteWater
1362 | CO SHIFT CONVERSION | D000 | D000-D003 | D000-D003-101 | D000-D003-101-D0104 | DPIPING3-101-D0104 | D-20-GP-01101-K3 |  |  |  | Piping 20" for Process Gas
1363 | CO SHIFT CONVERSION | D000 | D000-D003 | D000-D003-101 | D000-D003-101-D0104 | DPIPING3-101-D0104 | D-20-GP-01201-K3 |  |  |  | Piping 20" for Process Gas
1364 | CO SHIFT CONVERSION | D000 | D000-D003 | D000-D003-101 | D000-D003-101-D0104 | DPIPING3-101-D0104 | D-20-GP-01202-K3 |  |  |  | Piping 20" for Process Gas
1365 | CO SHIFT CONVERSION | D000 | D000-D003 | D000-D003-101 | D000-D003-101-D0104 | DPIPING3-101-D0104 | D-20-GP-01204-K3 |  |  |  | Piping 20" for Process Gas
1366 | CO SHIFT CONVERSION | D000 | D000-D003 | D000-D003-101 | D000-D003-101-D0104 | DPIPING3-101-D0104 | D-20-GP-01205-K3 |  |  |  | Piping 20" for Process Gas
1367 | CO SHIFT CONVERSION | D000 | D000-D003 | D000-D003-101 | D000-D003-101-D0104 | DPIPING3-101-D0104 | D-6-GP-01320-K3 |  |  |  | Piping 6" for Process Gas
1368 | CO SHIFT CONVERSION | D000 | D000-D003 | D000-D003-101 | D000-D003-101-D0104 | DPIPING3-101-D0104 | D-6-WBH-01201-K3 |  |  |  | Piping 6" for Boiler Feed Water
1369 | CO SHIFT CONVERSION | D000 | D000-D003 | D000-D003-101 | D000-D003-101-D0104 | DPIPING3-101-D0104 | D-6-WBH-01606-K3 |  |  |  | Piping 6" for BFW
1370 | CO SHIFT CONVERSION | D000 | D000-D003 | D000-D003-101 | D000-D003-101-D0104 | DPIPING3-101-D0104 | D-8-WBH-01601-K3 |  |  |  | Piping 8" for Boiler Feed Water
1371 | CO2 REMOVAL | Description Lv.1: D000; PABRIK 3 Lv.2: D000-D003; 19.11.19 Lv.3: D000-D003-101; 19.11.19 Lv.4: D000-D003-101-D0105; 19.11.19 Lv.5: DPIPING3-101-D0104 | CO2 REMOVAL
1688 | CO2 REMOVAL | Description Lv.1: D000; PABRIK 3 Lv.2: D000-D003; 19.11.19 Lv.3: D000-D003-101; 19.11.19 Lv.4: D000-D003-101-D0105; 19.11.19 Lv.5: DPIPING3-101-D0105 | Piping Group
1689 | CO2 REMOVAL | D000 | D000-D003 | D000-D003-101 | D000-D003-101-D0105 | DPIPING3-101-D0105 | D-10-GC-01308-K3 |  |  |  | Piping 10" for CO2 Gas
1690 | CO2 REMOVAL | D000 | D000-D003 | D000-D003-101 | D000-D003-101-D0105 | DPIPING3-101-D0105 | D-10-HPC-01302-K3 |  |  |  | Piping 10" for HPC Solution
1691 | CO2 REMOVAL | D000 | D000-D003 | D000-D003-101 | D000-D003-101-D0105 | DPIPING3-101-D0105 | D-10-HPC-01306-K3 |  |  |  | Piping 10" for HPC Solution
1692 | CO2 REMOVAL | D000 | D000-D003 | D000-D003-101 | D000-D003-101-D0105 | DPIPING3-101-D0105 | D-10-HPC-01307-K3 |  |  |  | Piping 10" for HPC Solution
1693 | CO2 REMOVAL | D000 | D000-D003 | D000-D003-101 | D000-D003-101-D0105 | DPIPING3-101-D0105 | D-10-SL-01302-K3 |  |  |  | Piping 10" for LP Steam
1694 | CO2 REMOVAL | D000 | D000-D003 | D000-D003-101 | D000-D003-101-D0105 | DPIPING3-101-D0105 | D-10-SL-01304-K3 |  |  |  | Piping 10" for LP Steam
1695 | CO2 REMOVAL | D000 | D000-D003 | D000-D003-101 | D000-D003-101-D0105 | DPIPING3-101-D0105 | D-12-HPC-01321-K3 |  |  |  | Piping 12" for HPC Solution
1696 | CO2 REMOVAL | D000 | D000-D003 | D000-D003-101 | D000-D003-101-D0105 | DPIPING3-101-D0105 | D-12-SL-01014-K3 |  |  |  | Piping 12" for LP Steam
1697 | CO2 REMOVAL | D000 | D000-D003 | D000-D003-101 | D000-D003-101-D0105 | DPIPING3-101-D0105 | D-12-SL-01015-K3 |  |  |  | Piping 12" for LP Steam
1698 | CO2 REMOVAL | D000 | D000-D003 | D000-D003-101 | D000-D003-101-D0105 | DPIPING3-101-D0105 | D-12-SL-01301-K3 |  |  |  | Piping 12" for LP Steam
1699 | CO2 REMOVAL | D000 | D000-D003 | D000-D003-101 | D000-D003-101-D0105 | DPIPING3-101-D0105 | D-12-SL-01303-K3 |  |  |  | Piping 12" for LP Steam
1700 | CO2 REMOVAL | D000 | D000-D003 | D000-D003-101 | D000-D003-101-D0105 | DPIPING3-101-D0105 | D-12-SL-01602-K3 |  |  |  | Piping 12" for LP Steam
1701 | CO2 REMOVAL | D000 | D000-D003 | D000-D003-101 | D000-D003-101-D0105 | DPIPING3-101-D0105 | D-12-SLL-01301-K3 |  |  |  | Piping 12" for LP Steam
1702 | CO2 REMOVAL | D000 | D000-D003 | D000-D003-101 | D000-D003-101-D0105 | DPIPING3-101-D0105 | D-16-GP-01301-K3 |  |  |  | Piping 16" for Process Gas
1703 | CO2 REMOVAL | D000 | D000-D003 | D000-D003-101 | D000-D003-101-D0105 | DPIPING3-101-D0105 | D-16-GP-01302-K3 |  |  |  | Piping 16" for Process Gas
1704 | CO2 REMOVAL | D000 | D000-D003 | D000-D003-101 | D000-D003-101-D0105 | DPIPING3-101-D0105 | D-16-GP-01303-K3 |  |  |  | Piping 16" for Process Gas
1705 | CO2 REMOVAL | D000 | D000-D003 | D000-D003-101 | D000-D003-101-D0105 | DPIPING3-101-D0105 | D-16-GP-01304-K3 |  |  |  | Piping 16" for Process Gas
1706 | CO2 REMOVAL | D000 | D000-D003 | D000-D003-101 | D000-D003-101-D0105 | DPIPING3-101-D0105 | D-16-GP-01305-K3 |  |  |  | Piping 16" for Process Gas
1707 | CO2 REMOVAL | D000 | D000-D003 | D000-D003-101 | D000-D003-101-D0105 | DPIPING3-101-D0105 | D-16-HPC-01304-K3 |  |  |  | Piping 16" for HPC Solution
1708 | CO2 REMOVAL | D000 | D000-D003 | D000-D003-101 | D000-D003-101-D0105 | DPIPING3-101-D0105 | D-16-HPC-01313-K3 |  |  |  | Piping 16" for HPC Solut
1709 | CO2 REMOVAL | D000 | D000-D003 | D000-D003-101 | D000-D003-101-D0105 | DPIPING3-101-D0105 | D-16-HPC-01315-K3 |  |  |  | Piping 16" for HPC Solut
1710 | CO2 REMOVAL | D000 | D000-D003 | D000-D003-101 | D000-D003-101-D0105 | DPIPING3-101-D0105 | D-16-HPC-01316-K3 |  |  |  | Piping 16" for HPC Solut
1711 | CO2 REMOVAL | D000 | D000-D003 | D000-D003-101 | D000-D003-101-D0105 | DPIPING3-101-D0105 | D-16-SL-01301-K3 |  |  |  | Piping 16" for LP Steam
1712 | CO2 REMOVAL | D000 | D000-D003 | D000-D003-101 | D000-D003-101-D0105 | DPIPING3-101-D0105 | D-16-SL-01302-K3 |  |  |  | Piping 16" for LP Steam
1713 | CO2 REMOVAL | D000 | D000-D003 | D000-D003-101 | D000-D003-101-D0105 | DPIPING3-101-D0105 | D-16-WCS-01003-K3 |  |  |  | Piping 16" for Sweet Water Supply
1714 | CO2 REMOVAL | D000 | D000-D003 | D000-D003-101 | D000-D003-101-D0105 | DPIPING3-101-D0105 | D-18-GP-01206-K3 |  |  |  | Piping 18" for Process Gas
1715 | CO2 REMOVAL | D000 | D000-D003 | D000-D003-101 | D000-D003-101-D0105 | DPIPING3-101-D0105 | D-18-HPC-01301-K3 |  |  |  | Piping 18" for HPC Solut
1716 | CO2 REMOVAL | D000 | D000-D003 | D000-D003-101 | D000-D003-101-D0105 | DPIPING3-101-D0105 | D-18-HPC-01315-K3 |  |  |  | Piping 18" for HPC Solution
1717 | CO2 REMOVAL | D000 | D000-D003 | D000-D003-101 | D000-D003-101-D0105 | DPIPING3-101-D0105 | D-18-HPC-01318-K3 |  |  |  | Piping 18" for HPC Solution
1718 | CO2 REMOVAL | D000 | D000-D003 | D000-D003-101 | D000-D003-101-D0105 | DPIPING3-101-D0105 | D-2-GI-01005-K3 |  |  |  | Piping 2" for Nitrogen Gas
1719 | CO2 REMOVAL | D000 | D000-D003 | D000-D003-101 | D000-D003-101-D0105 | DPIPING3-101-D0105 | D-2-HPC-01344-K3 |  |  |  | Piping 2" for HPC Solution
1720 | CO2 REMOVAL | D000 | D000-D003 | D000-D003-101 | D000-D003-101-D0105 | DPIPING3-101-D0105 | D-2-HPC-01345-K3 |  |  |  | Piping 2" for HPC Solution
1721 | CO2 REMOVAL | D000 | D000-D003 | D000-D003-101 | D000-D003-101-D0105 | DPIPING3-101-D0105 | D-2-HPC-01346-K3 |  |  |  | Piping 2" for HPC Solution
1722 | CO2 REMOVAL | D000 | D000-D003 | D000-D003-101 | D000-D003-101-D0105 | DPIPING3-101-D0105 | D-2-HPC-01347-K3 |  |  |  | Piping 2" for HPC Solut
1723 | CO2 REMOVAL | D000 | D000-D003 | D000-D003-101 | D000-D003-101-D0105 | DPIPING3-101-D0105 | D-2-PC-01303-K3 |  |  |  | Piping 2" for ProcessCond
1724 | CO2 REMOVAL | D000 | D000-D003 | D000-D003-101 | D000-D003-101-D0105 | DPIPING3-101-D0105 | D-2-PC-01308-K3 |  |  |  | Piping 2" for Process Condensate
1725 | CO2 REMOVAL | D000 | D000-D003 | D000-D003-101 | D000-D003-101-D0105 | DPIPING3-101-D0105 | D-2-PC-01321-K3 |  |  |  | Piping 2" for Process Cond
1726 | CO2 REMOVAL | D000 | D000-D003 | D000-D003-101 | D000-D003-101-D0105 | DPIPING3-101-D0105 | D-2-PC-01323-K3 |  |  |  | Piping 2" for Process Cond
1727 | CO2 REMOVAL | D000 | D000-D003 | D000-D003-101 | D000-D003-101-D0105 | DPIPING3-101-D0105 | D-2-PC-01325-K3 |  |  |  | Piping 2" for Process Cond
1728 | CO2 REMOVAL | D000 | D000-D003 | D000-D003-101 | D000-D003-101-D0105 | DPIPING3-101-D0105 | D-2-SL-01017-K3 |  |  |  | Piping 2" for LP Steam
1729 | CO2 REMOVAL | D000 | D000-D003 | D000-D003-101 | D000-D003-101-D0105 | DPIPING3-101-D0105 | D-2-SL-01018-K3 |  |  |  | Piping 2" for LP Steam
1730 | CO2 REMOVAL | D000 | D000-D003 | D000-D003-101 | D000-D003-101-D0105 | DPIPING3-101-D0105 | D-2-SLL-01303-K3 |  |  |  | Piping 2" for LP Steam
1731 | CO2 REMOVAL | D000 | D000-D003 | D000-D003-101 | D000-D003-101-D0105 | DPIPING3-101-D0105 | D-2-WD-01004-K3 |  |  |  | Piping 2" for Demineralized Water
1732 | CO2 REMOVAL | D000 | D000-D003 | D000-D003-101 | D000-D003-101-D0105 | DPIPING3-101-D0105 | D-2-WD-01010-K3 |  |  |  | Piping 2" for Demineralized Water
1733 | CO2 REMOVAL | D000 | D000-D003 | D000-D003-101 | D000-D003-101-D0105 | DPIPING3-101-D0105 | D-2-WD-01011-K3 |  |  |  | Piping 2" for Demineralized Water
1734 | CO2 REMOVAL | D000 | D000-D003 | D000-D003-101 | D000-D003-101-D0105 | DPIPING3-101-D0105 | D-20-HPC-01303-K3 |  |  |  | Piping 20" for HPC Solution
1735 | CO2 REMOVAL | D000 | D000-D003 | D000-D003-101 | D000-D003-101-D0105 | DPIPING3-101-D0105 | D-24-HPC-01317-K3 |  |  |  | Piping 24" for HPC Solution
1736 | CO2 REMOVAL | D000 | D000-D003 | D000-D003-101 | D000-D003-101-D0105 | DPIPING3-101-D0105 | D-24-HPC-01319-K3 |  |  |  | Piping 24" for HPC Solution
1737 | CO2 REMOVAL | D000 | D000-D003 | D000-D003-101 | D000-D003-101-D0105 | DPIPING3-101-D0105 | D-24-HPC-01322-K3 |  |  |  | Piping 24" for HPC Solution
1738 | CO2 REMOVAL | D000 | D000-D003 | D000-D003-101 | D000-D003-101-D0105 | DPIPING3-101-D0105 | D-26-GC-01304-K3 |  |  |  | Piping 26" for CO2 Gas
1739 | CO2 REMOVAL | D000 | D000-D003 | D000-D003-101 | D000-D003-101-D0105 | DPIPING3-101-D0105 | D-28-SL-01309-K3 |  |  |  | Piping 28" for LP Steam
1740 | CO2 REMOVAL | D000 | D000-D003 | D000-D003-101 | D000-D003-101-D0105 | DPIPING3-101-D0105 | D-3-HPC-01324-K3 |  |  |  | Piping 3" for HPC Solution
1741 | CO2 REMOVAL | D000 | D000-D003 | D000-D003-101 | D000-D003-101-D0105 | DPIPING3-101-D0105 | D-3-HPC-01326-K3 |  |  |  | Piping 3" for HPC Solut
1742 | CO2 REMOVAL | D000 | D000-D003 | D000-D003-101 | D000-D003-101-D0105 | DPIPING3-101-D0105 | D-3-HPC-01330-K3 |  |  |  | Piping 3" for HPC Solut
1743 | CO2 REMOVAL | D000 | D000-D003 | D000-D003-101 | D000-D003-101-D0105 | DPIPING3-101-D0105 | D-3-HPC-01332-K3 |  |  |  | Piping 3" for HPC Solut
1744 | CO2 REMOVAL | D000 | D000-D003 | D000-D003-101 | D000-D003-101-D0105 | DPIPING3-101-D0105 | D-3-HPC-01343-K3 |  |  |  | Piping 3" for HPC Solution
1745 | CO2 REMOVAL | D000 | D000-D003 | D000-D003-101 | D000-D003-101-D0105 | DPIPING3-101-D0105 | D-3-HPC-01351-K3 |  |  |  | Piping 3" for HPC Solution
1746 | CO2 REMOVAL | D000 | D000-D003 | D000-D003-101 | D000-D003-101-D0105 | DPIPING3-101-D0105 | D-3-HPC-01353-K3 |  |  |  | Piping 3" for HPC Solution
1747 | CO2 REMOVAL | D000 | D000-D003 | D000-D003-101 | D000-D003-101-D0105 | DPIPING3-101-D0105 | D-3-HPC-01354-K3 |  |  |  | Piping 3" for HPC Solut
1748 | CO2 REMOVAL | D000 | D000-D003 | D000-D003-101 | D000-D003-101-D0105 | DPIPING3-101-D0105 | D-3-PC-01201-K3 |  |  |  | Piping 3" for Process Condensate
1749 | CO2 REMOVAL | D000 | D000-D003 | D000-D003-101 | D000-D003-101-D0105 | DPIPING3-101-D0105 | D-3-PC-01302-K3 |  |  |  | Piping 3" for Process Condensate
1750 | CO2 REMOVAL | D000 | D000-D003 | D000-D003-101 | D000-D003-101-D0105 | DPIPING3-101-D0105 | D-3-PC-01308-K3 |  |  |  | Piping 3" for Process Cond
1751 | CO2 REMOVAL | D000 | D000-D003 | D000-D003-101 | D000-D003-101-D0105 | DPIPING3-101-D0105 | D-3-PC-01309-K3 |  |  |  | Piping 3" for Process Condensate
1752 | CO2 REMOVAL | D000 | D000-D003 | D000-D003-101 | D000-D003-101-D0105 | DPIPING3-101-D0105 | D-36-GC-01301-K3 |  |  |  | Piping 3" for CO2 Gas
1753 | CO2 REMOVAL | D000 | D000-D003 | D000-D003-101 | D000-D003-101-D0105 | DPIPING3-101-D0105 | D-36-GC-01303-K3 |  |  |  | Piping 3" for CO2 Gas
1754 | CO2 REMOVAL | D000 | D000-D003 | D000-D003-101 | D000-D003-101-D0105 | DPIPING3-101-D0105 | D-4-HPC-01310-K3 |  |  |  | Piping 4" for HPC Solution
1755 | CO2 REMOVAL | D000 | D000-D003 | D000-D003-101 | D000-D003-101-D0105 | DPIPING3-101-D0105 | D-4-HPC-01311-K3 |  |  |  | Piping 4" for HPC Solut
1756 | CO2 REMOVAL | D000 | D000-D003 | D000-D003-101 | D000-D003-101-D0105 | DPIPING3-101-D0105 | D-4-HPC-01323-K3 |  |  |  | Piping 4" for HPC Solut
1757 | CO2 REMOVAL | D000 | D000-D003 | D000-D003-101 | D000-D003-101-D0105 | DPIPING3-101-D0105 | D-4-HPC-01325-K3 |  |  |  | Piping 4" for HPC Solution
1758 | CO2 REMOVAL | D000 | D000-D003 | D000-D003-101 | D000-D003-101-D0105 | DPIPING3-101-D0105 | D-4-HPC-01327-K3 |  |  |  | Piping 4" for HPC Solution
1759 | CO2 REMOVAL | D000 | D000-D003 | D000-D003-101 | D000-D003-101-D0105 | DPIPING3-101-D0105 | D-4-HPC-01335-K3 |  |  |  | Piping 4" for HPC Solution
1760 | CO2 REMOVAL | D000 | D000-D003 | D000-D003-101 | D000-D003-101-D0105 | DPIPING3-101-D0105 | D-4-HPC-01337-K3 |  |  |  | Piping 4" for HPC Solution
1761 | CO2 REMOVAL | D000 | D000-D003 | D000-D003-101 | D000-D003-101-D0105 | DPIPING3-101-D0105 | D-4-HPC-01338-K3 |  |  |  | Piping 4" for HPC Solution
1762 | CO2 REMOVAL | D000 | D000-D003 | D000-D003-101 | D000-D003-101-D0105 | DPIPING3-101-D0105 | D-4-HPC-01339-K3 |  |  |  | Piping 4" for HPC Solution
1763 | CO2 REMOVAL | D000 | D000-D003 | D000-D003-101 | D000-D003-101-D0105 | DPIPING3-101-D0105 | D-4-HPC-01340-K3 |  |  |  | Piping 4" for HPC Solution
1764 | CO2 REMOVAL | D000 | D000-D003 | D000-D003-101 | D000-D003-101-D0105 | DPIPING3-101-D0105 | D-4-HPC-01341-K3 |  |  |  | Piping 4" for HPC Solution
1765 | CO2 REMOVAL | D000 | D000-D003 | D000-D003-101 | D000-D003-101-D0105 | DPIPING3-101-D0105 | D-4-HPC-01342-K3 |  |  |  | Piping 4" for HPC Solution
1766 | CO2 REMOVAL | D000 | D000-D003 | D000-D003-101 | D000-D003-101-D0105 | DPIPING3-101-D0105 | D-4-HPC-01350-K3 |  |  |  | Piping 4" for HPC Solution
1767 | CO2 REMOVAL | D000 | D000-D003 | D000-D003-101 | D000-D003-101-D0105 | DPIPING3-101-D0105 | D-4-HPC-01352-K3 |  |  |  | Piping 4" for HPC Solution
1768 | CO2 REMOVAL | D000 | D000-D003 | D000-D003-101 | D000-D003-101-D0105 | DPIPING3-101-D0105 | D-4-SLL-01302-K3 |  |  |  | Piping 4" for LP Steam
1769 | CO2 REMOVAL | D000 | D000-D003 | D000-D003-101 | D000-D003-101-D0105 | DPIPING3-101-D0105 | D-6-HPC-01309-K3 |  |  |  | Piping 6" for HPC Solut
1770 | CO2 REMOVAL | D000 | D000-D003 | D000-D003-101 | D000-D003-101-D0105 | DPIPING3-101-D0105 | D-6-HPC-01328-K3 |  |  |  | Piping 6" for HPC Soluton
1771 | CO2 REMOVAL | D000 | D000-D003 | D000-D003-101 | D000-D003-101-D0105 | DPIPING3-101-D0105 | D-6-HPC-01334-K3 |  |  |  | Piping 6" for HPC Solution
1772 | CO2 REMOVAL | D000 | D000-D003 | D000-D003-101 | D000-D003-101-D0105 | DPIPING3-101-D0105 | D-6-HPC-01336-K3 |  |  |  | Piping 6" for HPC Solution
1773 | CO2 REMOVAL | D000 | D000-D003 | D000-D003-101 | D000-D003-101-D0105 | DPIPING3-101-D0105 | D-6-HPC-01340-K3 |  |  |  | Piping 6" for HPC Solution
1774 | CO2 REMOVAL | D000 | D000-D003 | D000-D003-101 | D000-D003-101-D0105 | DPIPING3-101-D0105 | D-8-SL-01031-K3 |  |  |  | Piping 8" for LP Steam
1775 | CO2 REMOVAL | D000 | D000-D003 | D000-D003-101 | D000-D003-101-D0105 | DPIPING3-101-D0105 | D-8-SL-01303-K3 |  |  |  | Piping 8" for LP Steam
1776 | CO2 REMOVAL | D000 | D000-D003 | D000-D003-101 | D000-D003-101-D0105 | DPIPING3-101-D0105 | D-8-WD-01006-K3 |  |  |  | Piping 8" for Demineralized Water
1777 | CO2 REMOVAL | D000 | D000-D003 | D000-D003-101 | D000-D003-101-D0105 | DPIPING3-101-D0105 | D-8-WD-01301-K3 |  |  |  | Piping 8" for Demineralized Water
1778 | CO2 REMOVAL | D000 | D000-D003 | D000-D003-101 | D000-D003-101-D0105 | DPIPING3-101-D0105 | D-8-WD-01303-K3 |  |  |  | Piping 8" for Demin Water
1779 | METHANATION | Description Lv.1: D000; PABRIK 3 Lv.2: D000-D003; 19.11.19 Lv.3: D000-D003-101; 19.11.19 Lv.4: D000-D003-101-D0106; 19.11.19 Lv.5: DPIPING3-101-D0105 | METHANATION
1891 | METHANATION | Description Lv.1: D000; PABRIK 3 Lv.2: D000-D003; 19.11.19 Lv.3: D000-D003-101; 19.11.19 Lv.4: D000-D003-101-D0106; 19.11.19 Lv.5: DPIPING3-101-D0106 | Piping Group
1892 | METHANATION | D000 | D000-D003 | D000-D003-101 | D000-D003-101-D0106 | DPIPING3-101-D0106 | D-10-WCS-01002-K3 |  |  |  | Piping 10" for Sweet Water Supply
1893 | METHANATION | D000 | D000-D003 | D000-D003-101 | D000-D003-101-D0106 | DPIPING3-101-D0106 | D-14-GP-01306-K3 |  |  |  | Piping 14" for Process Gas
1894 | METHANATION | D000 | D000-D003 | D000-D003-101 | D000-D003-101-D0106 | DPIPING3-101-D0106 | D-14-GP-01307-K3 |  |  |  | Piping 14" for Process Gas
1895 | METHANATION | D000 | D000-D003 | D000-D003-101 | D000-D003-101-D0106 | DPIPING3-101-D0106 | D-14-GP-01310-K3 |  |  |  | Piping 14" for Process Gas
1896 | METHANATION | D000 | D000-D003 | D000-D003-101 | D000-D003-101-D0106 | DPIPING3-101-D0106 | D-14-GP-01311-K3 |  |  |  | Piping 14" for Process Gas
1897 | METHANATION | D000 | D000-D003 | D000-D003-101 | D000-D003-101-D0106 | DPIPING3-101-D0106 | D-16-GP-01308-D-K3 |  |  |  | Piping 16" for Process Gas
1898 | METHANATION | D000 | D000-D003 | D000-D003-101 | D000-D003-101-D0106 | DPIPING3-101-D0106 | D-16-GP-01309-K3 |  |  |  | Piping 16" for Process Gas
1899 | METHANATION | D000 | D000-D003 | D000-D003-101 | D000-D003-101-D0106 | DPIPING3-101-D0106 | D-2-GI-01010-K3 |  |  |  | Piping 2" for Nitrogen Gas
1900 | METHANATION | D000 | D000-D003 | D000-D003-101 | D000-D003-101-D0106 | DPIPING3-101-D0106 | D-2-GP-01328-K3 |  |  |  | Piping 2" for Process Gas
1901 | METHANATION | D000 | D000-D003 | D000-D003-101 | D000-D003-101-D0106 | DPIPING3-101-D0106 | D-2-SL-01010-K3 |  |  |  | Piping 2" for LP Steam
1902 | METHANATION | D000 | D000-D003 | D000-D003-101 | D000-D003-101-D0106 | DPIPING3-101-D0106 | D-2-SL-01011-K3 |  |  |  | Piping 2" for LP Steam
1903 | METHANATION | D000 | D000-D003 | D000-D003-101 | D000-D003-101-D0106 | DPIPING3-101-D0106 | D-3-SM-01004-K3 |  |  |  | Piping 3" for MP Steam
1904 | METHANATION | D000 | D000-D003 | D000-D003-101 | D000-D003-101-D0106 | DPIPING3-101-D0106 | D-6-GP-01207-K3 |  |  |  | Piping 6" for Process Gas
1905 | METHANATION | D000 | D000-D003 | D000-D003-101 | D000-D003-101-D0106 | DPIPING3-101-D0106 | D-6-GP-01330-K3 |  |  |  | Piping 6" for Process Gas
1906 | METHANATION | D000 | D000-D003 | D000-D003-101 | D000-D003-101-D0106 | DPIPING3-101-D0106 | D-8-GI-01209-K3 |  |  |  | Piping 8" for Nitrogen Gas
1907 | METHANATION | D000 | D000-D003 | D000-D003-101 | D000-D003-101-D0106 | DPIPING3-101-D0106 | D-8-GP-01319-K3 |  |  |  | Piping 8" for Process Gas
1908 | METHANATION | D000 | D000-D003 | D000-D003-101 | D000-D003-101-D0106 | DPIPING3-101-D0106 | D-8-GP-01324-K3 |  |  |  | Piping 8" for Process Gas
1909 | SYNTHESIS | Description Lv.1: D000; PABRIK 3 Lv.2: D000-D003; 19.11.19 Lv.3: D000-D003-101; 19.11.19 Lv.4: D000-D003-101-D0107; 19.11.19 Lv.5: DPIPING3-101-D0106 | SYNTHESIS
2684 | SYNTHESIS | Description Lv.1: D000; PABRIK 3 Lv.2: D000-D003; 19.11.19 Lv.3: D000-D003-101; 19.11.19 Lv.4: D000-D003-101-D0107; 19.11.19 Lv.5: DPIPING3-101-D0107 | Piping Group
2685 | SYNTHESIS | D000 | D000-D003 | D000-D003-101 | D000-D003-101-D0107 | DPIPING3-101-D0107 | D-1-GP-01451-K3 |  |  |  | Piping 1" for Process Gas
2686 | SYNTHESIS | D000 | D000-D003 | D000-D003-101 | D000-D003-101-D0107 | DPIPING3-101-D0107 | D-10-GP-01403-E-K3 |  |  |  | Piping 10" for Process Gas
2687 | SYNTHESIS | D000 | D000-D003 | D000-D003-101 | D000-D003-101-D0107 | DPIPING3-101-D0107 | D-10-GP-01403-K3 |  |  |  | Piping 10" for Process Gas
2688 | SYNTHESIS | D000 | D000-D003 | D000-D003-101 | D000-D003-101-D0107 | DPIPING3-101-D0107 | D-10-GP-01404-K3 |  |  |  | Piping 10" for Process Gas
2689 | SYNTHESIS | D000 | D000-D003 | D000-D003-101 | D000-D003-101-D0107 | DPIPING3-101-D0107 | D-10-GP-01405-K3 |  |  |  | Piping 10" for Process Gas
2690 | SYNTHESIS | D000 | D000-D003 | D000-D003-101 | D000-D003-101-D0107 | DPIPING3-101-D0107 | D-10-GP-01407-K3 |  |  |  | Piping 10" for Process Gas
2691 | SYNTHESIS | D000 | D000-D003 | D000-D003-101 | D000-D003-101-D0107 | DPIPING3-101-D0107 | D-10-GP-01409-K3 |  |  |  | Piping 10" for Process Gas
2692 | SYNTHESIS | D000 | D000-D003 | D000-D003-101 | D000-D003-101-D0107 | DPIPING3-101-D0107 | D-10-GP-01410-K3 |  |  |  | Piping 10" for Process Gas
2693 | SYNTHESIS | D000 | D000-D003 | D000-D003-101 | D000-D003-101-D0107 | DPIPING3-101-D0107 | D-10-GP-01411-K3 |  |  |  | Piping 10" for Process Gas
2694 | SYNTHESIS | D000 | D000-D003 | D000-D003-101 | D000-D003-101-D0107 | DPIPING3-101-D0107 | D-10-GP-01412-K3 |  |  |  | Piping 10" for Process Gas
2695 | SYNTHESIS | D000 | D000-D003 | D000-D003-101 | D000-D003-101-D0107 | DPIPING3-101-D0107 | D-10-GP-01502-K3 |  |  |  | Piping 10" for Process Gas
2696 | SYNTHESIS | D000 | D000-D003 | D000-D003-101 | D000-D003-101-D0107 | DPIPING3-101-D0107 | D-10-GP-01503-K3 |  |  |  | Piping 10" for Process Gas
2697 | SYNTHESIS | D000 | D000-D003 | D000-D003-101 | D000-D003-101-D0107 | DPIPING3-101-D0107 | D-10-GP-01504-K3 |  |  |  | Piping 10" for Process Gas
2698 | SYNTHESIS | D000 | D000-D003 | D000-D003-101 | D000-D003-101-D0107 | DPIPING3-101-D0107 | D-10-VG-01460-K3 |  |  |  | Piping 10" for Vent Gas
2699 | SYNTHESIS | D000 | D000-D003 | D000-D003-101 | D000-D003-101-D0107 | DPIPING3-101-D0107 | D-10-WCR-01003-K3 |  |  |  | Piping 10" for Sweet Water Return
2700 | SYNTHESIS | D000 | D000-D003 | D000-D003-101 | D000-D003-101-D0107 | DPIPING3-101-D0107 | D-10-WCS-01009-K3 |  |  |  | Piping 10" for Sweet Water Supply
2701 | SYNTHESIS | D000 | D000-D003 | D000-D003-101 | D000-D003-101-D0107 | DPIPING3-101-D0107 | D-12-GP-01401-K3 |  |  |  | Piping 12" for Process Gas
2702 | SYNTHESIS | D000 | D000-D003 | D000-D003-101 | D000-D003-101-D0107 | DPIPING3-101-D0107 | D-12-GP-01408-K3 |  |  |  | Piping 12" for Process Gas
2703 | SYNTHESIS | D000 | D000-D003 | D000-D003-101 | D000-D003-101-D0107 | DPIPING3-101-D0107 | D-12-GP-01420-K3 |  |  |  | Piping 12" for Process Gas
2704 | SYNTHESIS | D000 | D000-D003 | D000-D003-101 | D000-D003-101-D0107 | DPIPING3-101-D0107 | D-12-GP-01421-K3 |  |  |  | Piping 12" for Process Gas
2705 | SYNTHESIS | D000 | D000-D003 | D000-D003-101 | D000-D003-101-D0107 | DPIPING3-101-D0107 | D-12-GP-01507-K3 |  |  |  | Piping 12" for Process Gas
2706 | SYNTHESIS | D000 | D000-D003 | D000-D003-101 | D000-D003-101-D0107 | DPIPING3-101-D0107 | D-12-WCS-01012-K3 |  |  |  | Piping 12" for Sweet Water Supply
2707 | SYNTHESIS | D000 | D000-D003 | D000-D003-101 | D000-D003-101-D0107 | DPIPING3-101-D0107 | D-14-GA-01525-K3 |  |  |  | Piping 14" for Ammonia Gas
2708 | SYNTHESIS | D000 | D000-D003 | D000-D003-101 | D000-D003-101-D0107 | DPIPING3-101-D0107 | D-14-GP-01312-K3 |  |  |  | Piping 14" for Process Gas
2709 | SYNTHESIS | D000 | D000-D003 | D000-D003-101 | D000-D003-101-D0107 | DPIPING3-101-D0107 | D-14-GP-01406-K3 |  |  |  | Piping 14" for Process Gas
2710 | SYNTHESIS | D000 | D000-D003 | D000-D003-101 | D000-D003-101-D0107 | DPIPING3-101-D0107 | D-16-SM-01450-K3 |  |  |  | Piping 16" for MP Steam
2711 | SYNTHESIS | D000 | D000-D003 | D000-D003-101 | D000-D003-101-D0107 | DPIPING3-101-D0107 | D-16-SSH-01001-K3 |  |  |  | Piping 16" for HP Steam
2712 | SYNTHESIS | D000 | D000-D003 | D000-D003-101 | D000-D003-101-D0107 | DPIPING3-101-D0107 | D-18-GP-01419-K3 |  |  |  | Piping 18" for Process Gas
2713 | SYNTHESIS | D000 | D000-D003 | D000-D003-101 | D000-D003-101-D0107 | DPIPING3-101-D0107 | D-18-GP-01501-K3 |  |  |  | Piping 18" for Process Gas
2714 | SYNTHESIS | D000 | D000-D003 | D000-D003-101 | D000-D003-101-D0107 | DPIPING3-101-D0107 | D-18-GP-01508-K3 |  |  |  | Piping 18" for Process Gas
2715 | SYNTHESIS | D000 | D000-D003 | D000-D003-101 | D000-D003-101-D0107 | DPIPING3-101-D0107 | D-18-GP-01509-K3 |  |  |  | Piping 18" for Process Gas
2716 | SYNTHESIS | D000 | D000-D003 | D000-D003-101 | D000-D003-101-D0107 | DPIPING3-101-D0107 | D-18-GP-01510-K3 |  |  |  | Piping 18" for Process Gas
2717 | SYNTHESIS | D000 | D000-D003 | D000-D003-101 | D000-D003-101-D0107 | DPIPING3-101-D0107 | D-18-GP-01511-K3 |  |  |  | Piping 18" for Process Gas
2718 | SYNTHESIS | D000 | D000-D003 | D000-D003-101 | D000-D003-101-D0107 | DPIPING3-101-D0107 | D-18-GP-01512-K3 |  |  |  | Piping 18" for Process Gas
2719 | SYNTHESIS | D000 | D000-D003 | D000-D003-101 | D000-D003-101-D0107 | DPIPING3-101-D0107 | D-18-GP-01513-K3 |  |  |  | Piping 18" for Process Gas
2720 | SYNTHESIS | D000 | D000-D003 | D000-D003-101 | D000-D003-101-D0107 | DPIPING3-101-D0107 | D-18-GP-01514-K3 |  |  |  | Piping 18" for Process Gas
2721 | SYNTHESIS | D000 | D000-D003 | D000-D003-101 | D000-D003-101-D0107 | DPIPING3-101-D0107 | D-18-GP-01515-K3 |  |  |  | Piping 18" for Process Gas
2722 | SYNTHESIS | D000 | D000-D003 | D000-D003-101 | D000-D003-101-D0107 | DPIPING3-101-D0107 | D-18-GP-01516-K3 |  |  |  | Piping 18" for Process Gas
2723 | SYNTHESIS | D000 | D000-D003 | D000-D003-101 | D000-D003-101-D0107 | DPIPING3-101-D0107 | D-18-GP-01517-K3 |  |  |  | Piping 18" for Process Gas
2724 | SYNTHESIS | D000 | D000-D003 | D000-D003-101 | D000-D003-101-D0107 | DPIPING3-101-D0107 | D-2-GA-01522-K3 |  |  |  | Piping 2" for Ammonia Gas
2725 | SYNTHESIS | D000 | D000-D003 | D000-D003-101 | D000-D003-101-D0107 | DPIPING3-101-D0107 | D-2-LA-01543-K3 |  |  |  | Piping 2" for Liquid Ammonia
2726 | SYNTHESIS | D000 | D000-D003 | D000-D003-101 | D000-D003-101-D0107 | DPIPING3-101-D0107 | D-2-OL-01416-K3 |  |  |  | Piping 2" Lube Oil 1-K-403-T3
2727 | SYNTHESIS | D000 | D000-D003 | D000-D003-101 | D000-D003-101-D0107 | DPIPING3-101-D0107 | D-2-OL-01420-K3 |  |  |  | Piping 2" for Lube Oil
2728 | SYNTHESIS | D000 | D000-D003 | D000-D003-101 | D000-D003-101-D0107 | DPIPING3-101-D0107 | D-2-PC-01405-K3 |  |  |  | Piping 2" for Process Condensate
2729 | SYNTHESIS | D000 | D000-D003 | D000-D003-101 | D000-D003-101-D0107 | DPIPING3-101-D0107 | D-2-PC-01406-K3 |  |  |  | Piping 2" for Process Condensate
2730 | SYNTHESIS | D000 | D000-D003 | D000-D003-101 | D000-D003-101-D0107 | DPIPING3-101-D0107 | D-2-PC-01407-K3 |  |  |  | Piping 2" for Process Condensate
2731 | SYNTHESIS | D000 | D000-D003 | D000-D003-101 | D000-D003-101-D0107 | DPIPING3-101-D0107 | D-2-PC-01408-K3 |  |  |  | Piping 2" for Process Condensate
2732 | SYNTHESIS | D000 | D000-D003 | D000-D003-101 | D000-D003-101-D0107 | DPIPING3-101-D0107 | D-2-SL-01021-K3 |  |  |  | Piping 2" for LP Steam
2733 | SYNTHESIS | D000 | D000-D003 | D000-D003-101 | D000-D003-101-D0107 | DPIPING3-101-D0107 | D-2-SL-01033-K3 |  |  |  | Piping 2" for LP Steam
2734 | SYNTHESIS | D000 | D000-D003 | D000-D003-101 | D000-D003-101-D0107 | DPIPING3-101-D0107 | D-2-SM-01013-D1-K3 |  |  |  | Piping 2" for MP Steam
2735 | SYNTHESIS | D000 | D000-D003 | D000-D003-101 | D000-D003-101-D0107 | DPIPING3-101-D0107 | D-2-VG-01461-A1-K3 |  |  |  | Piping 2" for Vent Gas
2736 | SYNTHESIS | D000 | D000-D003 | D000-D003-101 | D000-D003-101-D0107 | DPIPING3-101-D0107 | D-20-SM-01050-K3 |  |  |  | Piping 20" for MP Steam
2737 | SYNTHESIS | D000 | D000-D003 | D000-D003-101 | D000-D003-101-D0107 | DPIPING3-101-D0107 | D-24-GP-01506-K3 |  |  |  | Piping 24" for Process Gas
2738 | SYNTHESIS | D000 | D000-D003 | D000-D003-101 | D000-D003-101-D0107 | DPIPING3-101-D0107 | D-3-GF-01103-K3 |  |  |  | Piping 3" for Fuel Gas
2739 | SYNTHESIS | D000 | D000-D003 | D000-D003-101 | D000-D003-101-D0107 | DPIPING3-101-D0107 | D-3-GP-01424-K3 |  |  |  | Piping 3" for Process Gas
2740 | SYNTHESIS | D000 | D000-D003 | D000-D003-101 | D000-D003-101-D0107 | DPIPING3-101-D0107 | D-3-GP-01425-K3 |  |  |  | Piping 3" for Process Gas
2741 | SYNTHESIS | D000 | D000-D003 | D000-D003-101 | D000-D003-101-D0107 | DPIPING3-101-D0107 | D-3-GP-01542-K3 |  |  |  | Piping 3" for Process Gas
2742 | SYNTHESIS | D000 | D000-D003 | D000-D003-101 | D000-D003-101-D0107 | DPIPING3-101-D0107 | D-3-OL-01415-K3 |  |  |  | Piping 3" for Lube Oil
2743 | SYNTHESIS | D000 | D000-D003 | D000-D003-101 | D000-D003-101-D0107 | DPIPING3-101-D0107 | D-3-SL-01478-A1-K3 |  |  |  | Piping 3" for LP Steam
2744 | SYNTHESIS | D000 | D000-D003 | D000-D003-101 | D000-D003-101-D0107 | DPIPING3-101-D0107 | D-3-SL-01479-A1-K3 |  |  |  | Piping 3" for LP Steam
2745 | SYNTHESIS | D000 | D000-D003 | D000-D003-101 | D000-D003-101-D0107 | DPIPING3-101-D0107 | D-3-SL-01484-K3 |  |  |  | Piping 3" for LP Steam
2746 | SYNTHESIS | D000 | D000-D003 | D000-D003-101 | D000-D003-101-D0107 | DPIPING3-101-D0107 | D-3-SM-01012-D1-K3 |  |  |  | Piping 3" for MP Steam
2747 | SYNTHESIS | D000 | D000-D003 | D000-D003-101 | D000-D003-101-D0107 | DPIPING3-101-D0107 | D-3-SM-01452-K3 |  |  |  | Piping 3" for MP Steam
2748 | SYNTHESIS | D000 | D000-D003 | D000-D003-101 | D000-D003-101-D0107 | DPIPING3-101-D0107 | D-3-WCS-01019-K3 |  |  |  | Piping 3" for Sweet Water Supply
2749 | SYNTHESIS | D000 | D000-D003 | D000-D003-101 | D000-D003-101-D0107 | DPIPING3-101-D0107 | D-4-GH-03003-K3 |  |  |  | Piping 4" for H2 Rich Gas
2750 | SYNTHESIS | D000 | D000-D003 | D000-D003-101 | D000-D003-101-D0107 | DPIPING3-101-D0107 | D-4-GP-01523-K3 |  |  |  | Piping 4" for Process Gas
2751 | SYNTHESIS | D000 | D000-D003 | D000-D003-101 | D000-D003-101-D0107 | DPIPING3-101-D0107 | D-4-GP-01524-K3 |  |  |  | Piping 4" for Process Gas
2752 | SYNTHESIS | D000 | D000-D003 | D000-D003-101 | D000-D003-101-D0107 | DPIPING3-101-D0107 | D-4-GP-01525-K3 |  |  |  | Piping 4" for Process Gas
2753 | SYNTHESIS | D000 | D000-D003 | D000-D003-101 | D000-D003-101-D0107 | DPIPING3-101-D0107 | D-4-SM-01455-K3 |  |  |  | Piping 4" for MP Steam
2754 | SYNTHESIS | D000 | D000-D003 | D000-D003-101 | D000-D003-101-D0107 | DPIPING3-101-D0107 | D-6-GP-01413-K3 |  |  |  | Piping 6" for Process Gas
2755 | SYNTHESIS | D000 | D000-D003 | D000-D003-101 | D000-D003-101-D0107 | DPIPING3-101-D0107 | D-6-LA-01401-K3 |  |  |  | Piping 6" for Liquid Ammonia
2756 | SYNTHESIS | D000 | D000-D003 | D000-D003-101 | D000-D003-101-D0107 | DPIPING3-101-D0107 | D-6-LA-01503-K3 |  |  |  | Piping 6" for Liquid NH3
2757 | SYNTHESIS | D000 | D000-D003 | D000-D003-101 | D000-D003-101-D0107 | DPIPING3-101-D0107 | D-6-LA-01508-K3 |  |  |  | Piping 6" for Liquid NH3
2758 | SYNTHESIS | D000 | D000-D003 | D000-D003-101 | D000-D003-101-D0107 | DPIPING3-101-D0107 | D-6-LA-01515-K3 |  |  |  | Piping 6" for Liquid NH3
2759 | SYNTHESIS | D000 | D000-D003 | D000-D003-101 | D000-D003-101-D0107 | DPIPING3-101-D0107 | D-6-LA-01517-K3 |  |  |  | Piping 6" for Liquid Ammonia
2760 | SYNTHESIS | D000 | D000-D003 | D000-D003-101 | D000-D003-101-D0107 | DPIPING3-101-D0107 | D-6-SL-01482-K3 |  |  |  | Piping 6" for LP Steam
2761 | SYNTHESIS | D000 | D000-D003 | D000-D003-101 | D000-D003-101-D0107 | DPIPING3-101-D0107 | D-6-SSH-01450-K3 |  |  |  | Piping 6" for HP Steam
2762 | SYNTHESIS | D000 | D000-D003 | D000-D003-101 | D000-D003-101-D0107 | DPIPING3-101-D0107 | D-6-WBH-01101-K3 |  |  |  | Piping 6" for BFW
2763 | SYNTHESIS | D000 | D000-D003 | D000-D003-101 | D000-D003-101-D0107 | DPIPING3-101-D0107 | D-6-WCS-01011-K3 |  |  |  | Piping 6" for Sweet Water Supply
2764 | SYNTHESIS | D000 | D000-D003 | D000-D003-101 | D000-D003-101-D0107 | DPIPING3-101-D0107 | D-6-WCS-01020N-K3 |  |  |  | Piping 6" for Sweet Water Supply
2765 | SYNTHESIS | D000 | D000-D003 | D000-D003-101 | D000-D003-101-D0107 | DPIPING3-101-D0107 | D-8-GP-01405-K3 |  |  |  | Piping 8" for Process Gas
2766 | SYNTHESIS | D000 | D000-D003 | D000-D003-101 | D000-D003-101-D0107 | DPIPING3-101-D0107 | D-8-GP-01519-K3 |  |  |  | Piping 8" for Process Gas
2767 | SYNTHESIS | D000 | D000-D003 | D000-D003-101 | D000-D003-101-D0107 | DPIPING3-101-D0107 | D-8-LA-01506-K3 |  |  |  | Piping 8" for Liquid Ammonia
2768 | SYNTHESIS | D000 | D000-D003 | D000-D003-101 | D000-D003-101-D0107 | DPIPING3-101-D0107 | D-8-OL-01418-A3-K3 |  |  |  | Piping 8" for Lube Oil
2769 | SYNTHESIS | D000 | D000-D003 | D000-D003-101 | D000-D003-101-D0107 | DPIPING3-101-D0107 | D-8-WBH-01101-K3 |  |  |  | Piping 8" for Boiler Feed Water
2770 | SYNTHESIS | D000 | D000-D003 | D000-D003-101 | D000-D003-101-D0107 | DPIPING3-101-D0107 | D-8-WCR-01042-K3 |  |  |  | Piping 8" for Sweet Water Return
2771 | SYNTHESIS | D000 | D000-D003 | D000-D003-101 | D000-D003-101-D0107 | DPIPING3-101-D0107 | D-8-WCR-01043-K3 |  |  |  | Piping 8" for Sweet Water Return
2772 | SYNTHESIS | D000 | D000-D003 | D000-D003-101 | D000-D003-101-D0107 | DPIPING3-101-D0107 | D-8-WCR-01044-K3 |  |  |  | Piping 8" for Sweet Water Return
2773 | SYNTHESIS | D000 | D000-D003 | D000-D003-101 | D000-D003-101-D0107 | DPIPING3-101-D0107 | D-8-WCR-01045-K3 |  |  |  | Piping 8" for Sweet Water Return
2774 | SYNTHESIS | D000 | D000-D003 | D000-D003-101 | D000-D003-101-D0107 | DPIPING3-101-D0107 | D-8-WCS-01010-K3 |  |  |  | Piping 8" for Sweet Water Supply
3304 | AMMONIA REFRIGERATION | Description Lv.1: D000; PABRIK 3 Lv.2: D000-D003; 19.11.19 Lv.3: D000-D003-101; 19.11.19 Lv.4: D000-D003-101-D0108; 19.11.19 Lv.5: DPIPING3-101-D0108 | Piping Group
3305 | AMMONIA REFRIGERATION | D000 | D000-D003 | D000-D003-101 | D000-D003-101-D0108 | DPIPING3-101-D0108 | D-1-LA-03003-K3 |  |  |  | Piping 1" for Liquid NH3
3306 | AMMONIA REFRIGERATION | D000 | D000-D003 | D000-D003-101 | D000-D003-101-D0108 | DPIPING3-101-D0108 | D-10-GA-01406-K3 |  |  |  | Piping 10" for NH3 Gas
3307 | AMMONIA REFRIGERATION | D000 | D000-D003 | D000-D003-101 | D000-D003-101-D0108 | DPIPING3-101-D0108 | D-10-GA-01409-K3 |  |  |  | Piping 10" for Ammonia Gas
3308 | AMMONIA REFRIGERATION | D000 | D000-D003 | D000-D003-101 | D000-D003-101-D0108 | DPIPING3-101-D0108 | D-10-LA-01503-K3 |  |  |  | Piping 10" for Liquid Ammonia
3309 | AMMONIA REFRIGERATION | D000 | D000-D003 | D000-D003-101 | D000-D003-101-D0108 | DPIPING3-101-D0108 | D-10-SL-01467-K3 |  |  |  | Piping 10" for LP Steam
3310 | AMMONIA REFRIGERATION | D000 | D000-D003 | D000-D003-101 | D000-D003-101-D0108 | DPIPING3-101-D0108 | D-10-SL-01468-K3 |  |  |  | Piping 10" for LP Steam
3311 | AMMONIA REFRIGERATION | D000 | D000-D003 | D000-D003-101 | D000-D003-101-D0108 | DPIPING3-101-D0108 | D-10-SML-01001-K3 |  |  |  | Piping 10" for MP Steam
3312 | AMMONIA REFRIGERATION | D000 | D000-D003 | D000-D003-101 | D000-D003-101-D0108 | DPIPING3-101-D0108 | D-12-GA-01404-K3 |  |  |  | Piping 12" for Ammonia Gas
3313 | AMMONIA REFRIGERATION | D000 | D000-D003 | D000-D003-101 | D000-D003-101-D0108 | DPIPING3-101-D0108 | D-12-GA-01405-K3 |  |  |  | Piping 12" for Ammonia Gas
3314 | AMMONIA REFRIGERATION | D000 | D000-D003 | D000-D003-101 | D000-D003-101-D0108 | DPIPING3-101-D0108 | D-12-GA-01507-K3 |  |  |  | Piping 12" for Ammonia Gas
3315 | AMMONIA REFRIGERATION | D000 | D000-D003 | D000-D003-101 | D000-D003-101-D0108 | DPIPING3-101-D0108 | D-12-GA-01521-K3 |  |  |  | Piping 12" for Ammonia Gas
3316 | AMMONIA REFRIGERATION | D000 | D000-D003 | D000-D003-101 | D000-D003-101-D0108 | DPIPING3-101-D0108 | D-12-SM-01014-K3 |  |  |  | Piping 12" for MP Steam
3317 | AMMONIA REFRIGERATION | D000 | D000-D003 | D000-D003-101 | D000-D003-101-D0108 | DPIPING3-101-D0108 | D-14-GA-01405-K3 |  |  |  | Piping 14" for NH3 Gas
3318 | AMMONIA REFRIGERATION | D000 | D000-D003 | D000-D003-101 | D000-D003-101-D0108 | DPIPING3-101-D0108 | D-14-GA-01505-K3 |  |  |  | Piping 14" for Ammonia Gas
3319 | AMMONIA REFRIGERATION | D000 | D000-D003 | D000-D003-101 | D000-D003-101-D0108 | DPIPING3-101-D0108 | D-16-GA-01407-K3 |  |  |  | Piping 16" for Ammonia Gas
3320 | AMMONIA REFRIGERATION | D000 | D000-D003 | D000-D003-101 | D000-D003-101-D0108 | DPIPING3-101-D0108 | D-16-GA-01501-K3 |  |  |  | Piping 16" for Ammonia Gas
3321 | AMMONIA REFRIGERATION | D000 | D000-D003 | D000-D003-101 | D000-D003-101-D0108 | DPIPING3-101-D0108 | D-16-SML-01450-K3 |  |  |  | Piping 16" for MP Steam
3322 | AMMONIA REFRIGERATION | D000 | D000-D003 | D000-D003-101 | D000-D003-101-D0108 | DPIPING3-101-D0108 | D-18-GA-01403-K3 |  |  |  | Piping 18" for Ammonia Gas
3323 | AMMONIA REFRIGERATION | D000 | D000-D003 | D000-D003-101 | D000-D003-101-D0108 | DPIPING3-101-D0108 | D-2-GP-01528-K3 |  |  |  | Piping 2" for Process Gas
3324 | AMMONIA REFRIGERATION | D000 | D000-D003 | D000-D003-101 | D000-D003-101-D0108 | DPIPING3-101-D0108 | D-2-GP-01529-K3 |  |  |  | Piping 2" for Process Gas
3325 | AMMONIA REFRIGERATION | D000 | D000-D003 | D000-D003-101 | D000-D003-101-D0108 | DPIPING3-101-D0108 | D-2-GP-01532-K3 |  |  |  | Piping 2" for Process Gas
3326 | AMMONIA REFRIGERATION | D000 | D000-D003 | D000-D003-101 | D000-D003-101-D0108 | DPIPING3-101-D0108 | D-2-GP-01533-K3 |  |  |  | Piping 2" for Process Gas
3327 | AMMONIA REFRIGERATION | D000 | D000-D003 | D000-D003-101 | D000-D003-101-D0108 | DPIPING3-101-D0108 | D-2-GP-01541-K3 |  |  |  | Piping 2" for Process Gas
3328 | AMMONIA REFRIGERATION | D000 | D000-D003 | D000-D003-101 | D000-D003-101-D0108 | DPIPING3-101-D0108 | D-2-LA-01402-K3 |  |  |  | Piping 2" for Liquid NH3
3329 | AMMONIA REFRIGERATION | D000 | D000-D003 | D000-D003-101 | D000-D003-101-D0108 | DPIPING3-101-D0108 | D-2-LA-01405-K3 |  |  |  | Piping 2" for Liquid NH3
3330 | AMMONIA REFRIGERATION | D000 | D000-D003 | D000-D003-101 | D000-D003-101-D0108 | DPIPING3-101-D0108 | D-2-LA-01406-K3 |  |  |  | Piping 2" for Liquid NH3
3331 | AMMONIA REFRIGERATION | D000 | D000-D003 | D000-D003-101 | D000-D003-101-D0108 | DPIPING3-101-D0108 | D-2-LA-01407-K3 |  |  |  | Piping 2" for Liquid NH3
3332 | AMMONIA REFRIGERATION | D000 | D000-D003 | D000-D003-101 | D000-D003-101-D0108 | DPIPING3-101-D0108 | D-2-LA-01507-K3 |  |  |  | Piping 2" for Liquid NH3
3333 | AMMONIA REFRIGERATION | D000 | D000-D003 | D000-D003-101 | D000-D003-101-D0108 | DPIPING3-101-D0108 | D-2-LA-01516-K3 |  |  |  | Piping 2" for Liquid Ammonia
3334 | AMMONIA REFRIGERATION | D000 | D000-D003 | D000-D003-101 | D000-D003-101-D0108 | DPIPING3-101-D0108 | D-2-LA-01519-K3 |  |  |  | Piping 2" for Liquid NH3
3335 | AMMONIA REFRIGERATION | D000 | D000-D003 | D000-D003-101 | D000-D003-101-D0108 | DPIPING3-101-D0108 | D-2-LA-01521-K3 |  |  |  | Piping 2" for Liquid Ammonia
3336 | AMMONIA REFRIGERATION | D000 | D000-D003 | D000-D003-101 | D000-D003-101-D0108 | DPIPING3-101-D0108 | D-2-LA-01523-K3 |  |  |  | Piping 2" for Liquid Ammonia
3337 | AMMONIA REFRIGERATION | D000 | D000-D003 | D000-D003-101 | D000-D003-101-D0108 | DPIPING3-101-D0108 | D-2-LA-01528-K3 |  |  |  | Piping 2" for Liquid Ammonia
3338 | AMMONIA REFRIGERATION | D000 | D000-D003 | D000-D003-101 | D000-D003-101-D0108 | DPIPING3-101-D0108 | D-2-LA-01530-K3 |  |  |  | Piping 2" for Liquid Ammonia
3339 | AMMONIA REFRIGERATION | D000 | D000-D003 | D000-D003-101 | D000-D003-101-D0108 | DPIPING3-101-D0108 | D-2-LA-01533-K3 |  |  |  | Piping 2" for Liquid NH3
3340 | AMMONIA REFRIGERATION | D000 | D000-D003 | D000-D003-101 | D000-D003-101-D0108 | DPIPING3-101-D0108 | D-2-LA-01534-K3 |  |  |  | Piping 2" for Liquid NH3
3341 | AMMONIA REFRIGERATION | D000 | D000-D003 | D000-D003-101 | D000-D003-101-D0108 | DPIPING3-101-D0108 | D-2-LA-01535-K3 |  |  |  | Piping 2" for Liquid NH3
3342 | AMMONIA REFRIGERATION | D000 | D000-D003 | D000-D003-101 | D000-D003-101-D0108 | DPIPING3-101-D0108 | D-2-LA-01536-K3 |  |  |  | Piping 2" for Liquid NH3
3343 | AMMONIA REFRIGERATION | D000 | D000-D003 | D000-D003-101 | D000-D003-101-D0108 | DPIPING3-101-D0108 | D-2-LA-01537-K3 |  |  |  | Piping 2" for Liquid NH3
3344 | AMMONIA REFRIGERATION | D000 | D000-D003 | D000-D003-101 | D000-D003-101-D0108 | DPIPING3-101-D0108 | D-2-LA-01538-K3 |  |  |  | Piping 2" for Liquid NH3
3345 | AMMONIA REFRIGERATION | D000 | D000-D003 | D000-D003-101 | D000-D003-101-D0108 | DPIPING3-101-D0108 | D-2-LA-01539-K3 |  |  |  | Piping 2" for Liquid Ammonia
3346 | AMMONIA REFRIGERATION | D000 | D000-D003 | D000-D003-101 | D000-D003-101-D0108 | DPIPING3-101-D0108 | D-2-LA-01541-K3 |  |  |  | Piping 2" for Liquid NH3
3347 | AMMONIA REFRIGERATION | D000 | D000-D003 | D000-D003-101 | D000-D003-101-D0108 | DPIPING3-101-D0108 | D-2-LA-01546-K3 |  |  |  | Piping 2" for Liquid NH3
3348 | AMMONIA REFRIGERATION | D000 | D000-D003 | D000-D003-101 | D000-D003-101-D0108 | DPIPING3-101-D0108 | D-2-LA-01557-K3 |  |  |  | Piping 2" for Liquid NH3
3349 | AMMONIA REFRIGERATION | D000 | D000-D003 | D000-D003-101 | D000-D003-101-D0108 | DPIPING3-101-D0108 | D-2-LA-01559-K3 |  |  |  | Piping 2" for Liquid Ammonia
3350 | AMMONIA REFRIGERATION | D000 | D000-D003 | D000-D003-101 | D000-D003-101-D0108 | DPIPING3-101-D0108 | D-2-LA-50005-K3 |  |  |  | Piping 2" for Liquid Ammonia
3351 | AMMONIA REFRIGERATION | D000 | D000-D003 | D000-D003-101 | D000-D003-101-D0108 | DPIPING3-101-D0108 | D-2-M2S-A-K3 |  |  |  | Piping 2" for M1S-A
3352 | AMMONIA REFRIGERATION | D000 | D000-D003 | D000-D003-101 | D000-D003-101-D0108 | DPIPING3-101-D0108 | D-2-OL-01401-K3 |  |  |  | Piping 2" for Lube Oil
3353 | AMMONIA REFRIGERATION | D000 | D000-D003 | D000-D003-101 | D000-D003-101-D0108 | DPIPING3-101-D0108 | D-2-OL-01402-K3 |  |  |  | Piping 2" for Lube Oil
3354 | AMMONIA REFRIGERATION | D000 | D000-D003 | D000-D003-101 | D000-D003-101-D0108 | DPIPING3-101-D0108 | D-2-SC-01450-K3 |  |  |  | Piping 2" for Steam Condensate
3355 | AMMONIA REFRIGERATION | D000 | D000-D003 | D000-D003-101 | D000-D003-101-D0108 | DPIPING3-101-D0108 | D-2-SC-01451-K3 |  |  |  | Piping 2" for Steam Condensate
3356 | AMMONIA REFRIGERATION | D000 | D000-D003 | D000-D003-101 | D000-D003-101-D0108 | DPIPING3-101-D0108 | D-2-SL-01470-K3 |  |  |  | Piping 2" for LP Steam
3357 | AMMONIA REFRIGERATION | D000 | D000-D003 | D000-D003-101 | D000-D003-101-D0108 | DPIPING3-101-D0108 | D-2-SM-01456-K3 |  |  |  | Piping 2" for MP Steam
3358 | AMMONIA REFRIGERATION | D000 | D000-D003 | D000-D003-101 | D000-D003-101-D0108 | DPIPING3-101-D0108 | D-2-VG-01452-K3 |  |  |  | Piping 2" for Vent Gas
3359 | AMMONIA REFRIGERATION | D000 | D000-D003 | D000-D003-101 | D000-D003-101-D0108 | DPIPING3-101-D0108 | D-2-VG-01461-A-K3 |  |  |  | Piping 2" for Vent Gas
3360 | AMMONIA REFRIGERATION | D000 | D000-D003 | D000-D003-101 | D000-D003-101-D0108 | DPIPING3-101-D0108 | D-24-WSS-01004-K3 |  |  |  | Piping 24" for Sea Water Supply
3361 | AMMONIA REFRIGERATION | D000 | D000-D003 | D000-D003-101 | D000-D003-101-D0108 | DPIPING3-101-D0108 | D-3-GA-01504-K3 |  |  |  | Piping 3" for NH3 Gas
3362 | AMMONIA REFRIGERATION | D000 | D000-D003 | D000-D003-101 | D000-D003-101-D0108 | DPIPING3-101-D0108 | D-3-LA-01404-K3 |  |  |  | Piping 3" for Liquid Ammonia
3363 | AMMONIA REFRIGERATION | D000 | D000-D003 | D000-D003-101 | D000-D003-101-D0108 | DPIPING3-101-D0108 | D-3-LA-01519-K3 |  |  |  | Piping 3" for Liquid NH3
3364 | AMMONIA REFRIGERATION | D000 | D000-D003 | D000-D003-101 | D000-D003-101-D0108 | DPIPING3-101-D0108 | D-3-LA-01542-B4-K3 |  |  |  | Piping 3" for Liquid NH3
3365 | AMMONIA REFRIGERATION | D000 | D000-D003 | D000-D003-101 | D000-D003-101-D0108 | DPIPING3-101-D0108 | D-3-M2S-A-K3 |  |  |  | Piping 3" for M2S-A
3366 | AMMONIA REFRIGERATION | D000 | D000-D003 | D000-D003-101 | D000-D003-101-D0108 | DPIPING3-101-D0108 | D-3-SC-01016-K3 |  |  |  | Piping 3" for SteamCond
3367 | AMMONIA REFRIGERATION | D000 | D000-D003 | D000-D003-101 | D000-D003-101-D0108 | DPIPING3-101-D0108 | D-3-SL-01099-K3 |  |  |  | Piping 3" for LP Steam
3368 | AMMONIA REFRIGERATION | D000 | D000-D003 | D000-D003-101 | D000-D003-101-D0108 | DPIPING3-101-D0108 | D-3-SL-01452-K3 |  |  |  | Piping 3" for LP Steam
3369 | AMMONIA REFRIGERATION | D000 | D000-D003 | D000-D003-101 | D000-D003-101-D0108 | DPIPING3-101-D0108 | D-3-SL-01453-K3 |  |  |  | Piping 3" for LP Steam
3370 | AMMONIA REFRIGERATION | D000 | D000-D003 | D000-D003-101 | D000-D003-101-D0108 | DPIPING3-101-D0108 | D-3-SL-01465-K3 |  |  |  | Piping 3" for LP Steam
3371 | AMMONIA REFRIGERATION | D000 | D000-D003 | D000-D003-101 | D000-D003-101-D0108 | DPIPING3-101-D0108 | D-3-SM-01015-D1-K3 |  |  |  | Piping 3" for MP Steam
3372 | AMMONIA REFRIGERATION | D000 | D000-D003 | D000-D003-101 | D000-D003-101-D0108 | DPIPING3-101-D0108 | D-3-SM-01015-K3 |  |  |  | Piping 3" for MP Steam
3373 | AMMONIA REFRIGERATION | D000 | D000-D003 | D000-D003-101 | D000-D003-101-D0108 | DPIPING3-101-D0108 | D-3-VG-01454-K3 |  |  |  | Piping 3" for Vent Gas
3374 | AMMONIA REFRIGERATION | D000 | D000-D003 | D000-D003-101 | D000-D003-101-D0108 | DPIPING3-101-D0108 | D-3-WCS-01022-K3 |  |  |  | Piping 3" for Sweet Cooling Supply
3375 | AMMONIA REFRIGERATION | D000 | D000-D003 | D000-D003-101 | D000-D003-101-D0108 | DPIPING3-101-D0108 | D-3-WCS-01023-K3 |  |  |  | Piping 3" for Sweet Water Supply
3376 | AMMONIA REFRIGERATION | D000 | D000-D003 | D000-D003-101 | D000-D003-101-D0108 | DPIPING3-101-D0108 | D-3-WSR-01457-K3 |  |  |  | Piping 3" for Sea Water Return
3377 | AMMONIA REFRIGERATION | D000 | D000-D003 | D000-D003-101 | D000-D003-101-D0108 | DPIPING3-101-D0108 | D-3-WSR-01458-K3 |  |  |  | Piping 3" for Sea Water Return
3378 | AMMONIA REFRIGERATION | D000 | D000-D003 | D000-D003-101 | D000-D003-101-D0108 | DPIPING3-101-D0108 | D-4-GA-01520-K3 |  |  |  | Piping 4" for NH3 Gas
3379 | AMMONIA REFRIGERATION | D000 | D000-D003 | D000-D003-101 | D000-D003-101-D0108 | DPIPING3-101-D0108 | D-4-GA-H4TI-001-K3 |  |  |  | Piping 4" for NH3 Gas
3380 | AMMONIA REFRIGERATION | D000 | D000-D003 | D000-D003-101 | D000-D003-101-D0108 | DPIPING3-101-D0108 | D-4-LA-01501-K3 |  |  |  | Piping 4" for Liquid Ammonia
3381 | AMMONIA REFRIGERATION | D000 | D000-D003 | D000-D003-101 | D000-D003-101-D0108 | DPIPING3-101-D0108 | D-4-LA-01502-K3 |  |  |  | Piping 4" for Liquid NH3
3382 | AMMONIA REFRIGERATION | D000 | D000-D003 | D000-D003-101 | D000-D003-101-D0108 | DPIPING3-101-D0108 | D-4-LA-01510-K3 |  |  |  | Piping 4" for Liquid NH3
3383 | AMMONIA REFRIGERATION | D000 | D000-D003 | D000-D003-101 | D000-D003-101-D0108 | DPIPING3-101-D0108 | D-4-LA-01524-K3 |  |  |  | Piping 4" for Liquid Ammonia
3384 | AMMONIA REFRIGERATION | D000 | D000-D003 | D000-D003-101 | D000-D003-101-D0108 | DPIPING3-101-D0108 | D-4-SL-01469-K3 |  |  |  | Piping 4" for LP Steam
3385 | AMMONIA REFRIGERATION | D000 | D000-D003 | D000-D003-101 | D000-D003-101-D0108 | DPIPING3-101-D0108 | D-4-SML-01452-K3 |  |  |  | Piping 4" for MP Steam
3386 | AMMONIA REFRIGERATION | D000 | D000-D003 | D000-D003-101 | D000-D003-101-D0108 | DPIPING3-101-D0108 | D-4-WSS-01501-K3 |  |  |  | Piping 4" for Sea Water Supply
3387 | AMMONIA REFRIGERATION | D000 | D000-D003 | D000-D003-101 | D000-D003-101-D0108 | DPIPING3-101-D0108 | D-6-GA-01506-K3 |  |  |  | Piping 6" for Ammonia Gas
3388 | AMMONIA REFRIGERATION | D000 | D000-D003 | D000-D003-101 | D000-D003-101-D0108 | DPIPING3-101-D0108 | D-6-GA-02005-1-K3 |  |  |  | Piping 6" for NH3 Gas
3389 | AMMONIA REFRIGERATION | D000 | D000-D003 | D000-D003-101 | D000-D003-101-D0108 | DPIPING3-101-D0108 | D-6-GA-02602-K3 |  |  |  | Piping 6" for NH3 Gas
3390 | AMMONIA REFRIGERATION | D000 | D000-D003 | D000-D003-101 | D000-D003-101-D0108 | DPIPING3-101-D0108 | D-6-LA-01504-K3 |  |  |  | Piping 6" for Liquid Ammonia
3391 | AMMONIA REFRIGERATION | D000 | D000-D003 | D000-D003-101 | D000-D003-101-D0108 | DPIPING3-101-D0108 | D-6-LA-01509-K3 |  |  |  | Piping 6" for Liquid Ammonia
3392 | AMMONIA REFRIGERATION | D000 | D000-D003 | D000-D003-101 | D000-D003-101-D0108 | DPIPING3-101-D0108 | D-6-LA-01511-K3 |  |  |  | Piping 6" for Liquid Ammonia
3393 | AMMONIA REFRIGERATION | D000 | D000-D003 | D000-D003-101 | D000-D003-101-D0108 | DPIPING3-101-D0108 | D-6-LA-01545-K3 |  |  |  | Piping 6" for Liquid Ammonia
3394 | AMMONIA REFRIGERATION | D000 | D000-D003 | D000-D003-101 | D000-D003-101-D0108 | DPIPING3-101-D0108 | D-6-OL-01408-K3 |  |  |  | Piping 6" for Lube Oil
3395 | AMMONIA REFRIGERATION | D000 | D000-D003 | D000-D003-101 | D000-D003-101-D0108 | DPIPING3-101-D0108 | D-6-SL-01461-K3 |  |  |  | Piping 6" for LP Steam
3396 | AMMONIA REFRIGERATION | D000 | D000-D003 | D000-D003-101 | D000-D003-101-D0108 | DPIPING3-101-D0108 | D-6-WSS-01007-K3 |  |  |  | Piping 6" for Sea Water Supply
3397 | AMMONIA REFRIGERATION | D000 | D000-D003 | D000-D003-101 | D000-D003-101-D0108 | DPIPING3-101-D0108 | D-8-GA-01401-K3 |  |  |  | Piping 8" for NH3 Gas
3398 | AMMONIA REFRIGERATION | D000 | D000-D003 | D000-D003-101 | D000-D003-101-D0108 | DPIPING3-101-D0108 | D-8-GA-01402-K3 |  |  |  | Piping 8" for NH3 Gas
3399 | AMMONIA REFRIGERATION | D000 | D000-D003 | D000-D003-101 | D000-D003-101-D0108 | DPIPING3-101-D0108 | D-8-VG-01480-K3 |  |  |  | Piping 8" for Vent Gas
3583 | STEAM GENERATION | Description Lv.1: D000; PABRIK 3 Lv.2: D000-D003; 19.11.19 Lv.3: D000-D003-101; 19.11.19 Lv.4: D000-D003-101-D0109; 19.11.19 Lv.5: DPIPING3-101-D0109 | Piping Group
3584 | STEAM GENERATION | D000 | D000-D003 | D000-D003-101 | D000-D003-101-D0109 | DPIPING3-101-D0109 | D-2-PC-01312-A3-K3 |  |  |  | Piping 2" for Process Condensate
3585 | STEAM GENERATION | D000 | D000-D003 | D000-D003-101 | D000-D003-101-D0109 | DPIPING3-101-D0109 | D-2-PC-01606-K3 |  |  |  | Piping 2" for Process Condensate
3586 | STEAM GENERATION | D000 | D000-D003 | D000-D003-101 | D000-D003-101-D0109 | DPIPING3-101-D0109 | D-2-WCS-01035-K3 |  |  |  | Piping 2" for Sweet Water Supply
3587 | STEAM GENERATION | D000 | D000-D003 | D000-D003-101 | D000-D003-101-D0109 | DPIPING3-101-D0109 | D-2-WD-01009-K3 |  |  |  | Piping 2" for Demineralized Water
3588 | STEAM GENERATION | D000 | D000-D003 | D000-D003-101 | D000-D003-101-D0109 | DPIPING3-101-D0109 | D-2-WWB-01101-K3 |  |  |  | Piping 2" for Boiler Blow Down
3589 | STEAM GENERATION | D000 | D000-D003 | D000-D003-101 | D000-D003-101-D0109 | DPIPING3-101-D0109 | D-2-WWB-01201-K3 |  |  |  | Piping 2" for Boiler Blow Down
3590 | STEAM GENERATION | D000 | D000-D003 | D000-D003-101 | D000-D003-101-D0109 | DPIPING3-101-D0109 | D-2-WWB-01501-K3 |  |  |  | Piping 2" for Boiler Blow Down
3591 | STEAM GENERATION | D000 | D000-D003 | D000-D003-101 | D000-D003-101-D0109 | DPIPING3-101-D0109 | D-3-PC-01301-K3 |  |  |  | Piping 3" for Process Condensate
3592 | STEAM GENERATION | D000 | D000-D003 | D000-D003-101 | D000-D003-101-D0109 | DPIPING3-101-D0109 | D-3-PC-01311-K3 |  |  |  | Piping 3" for Process Condensate
3593 | STEAM GENERATION | D000 | D000-D003 | D000-D003-101 | D000-D003-101-D0109 | DPIPING3-101-D0109 | D-3-PC-01315-K3 |  |  |  | Piping 3" for Process Condensate
3594 | STEAM GENERATION | D000 | D000-D003 | D000-D003-101 | D000-D003-101-D0109 | DPIPING3-101-D0109 | D-3-PC-01608-K3 |  |  |  | Piping 3" for Process Condensate
3595 | STEAM GENERATION | D000 | D000-D003 | D000-D003-101 | D000-D003-101-D0109 | DPIPING3-101-D0109 | D-3-PC-01611-K3 |  |  |  | Piping 3" for Process Condensate
3596 | STEAM GENERATION | D000 | D000-D003 | D000-D003-101 | D000-D003-101-D0109 | DPIPING3-101-D0109 | D-3-WWB-01103-K3 |  |  |  | Piping 3" for Boiler Blow Down
3597 | STEAM GENERATION | D000 | D000-D003 | D000-D003-101 | D000-D003-101-D0109 | DPIPING3-101-D0109 | D-4-PC-01601-K3 |  |  |  | Piping 4" for Process Condensate
3598 | STEAM GENERATION | D000 | D000-D003 | D000-D003-101 | D000-D003-101-D0109 | DPIPING3-101-D0109 | D-4-PC-01609-K3 |  |  |  | Piping 4" for Process Cond
3599 | STEAM GENERATION | D000 | D000-D003 | D000-D003-101 | D000-D003-101-D0109 | DPIPING3-101-D0109 | D-4-SL-01003-K3 |  |  |  | Piping 4" for LP Steam
3600 | STEAM GENERATION | D000 | D000-D003 | D000-D003-101 | D000-D003-101-D0109 | DPIPING3-101-D0109 | D-4-SL-01607-K3 |  |  |  | Piping 4" for LP Steam
3601 | STEAM GENERATION | D000 | D000-D003 | D000-D003-101 | D000-D003-101-D0109 | DPIPING3-101-D0109 | D-6-PC-01101-K3 |  |  |  | Piping 6" for Process Condensate
3602 | STEAM GENERATION | D000 | D000-D003 | D000-D003-101 | D000-D003-101-D0109 | DPIPING3-101-D0109 | D-6-PC-01318-K3 |  |  |  | Piping 6" for Process Condensate
3603 | STEAM GENERATION | D000 | D000-D003 | D000-D003-101 | D000-D003-101-D0109 | DPIPING3-101-D0109 | D-6-PC-01602-K3 |  |  |  | Piping 6" for Process Condensate
3604 | STEAM GENERATION | D000 | D000-D003 | D000-D003-101 | D000-D003-101-D0109 | DPIPING3-101-D0109 | D-6-PC-01604-K3 |  |  |  | Piping 6" for Process Condensate
3605 | STEAM GENERATION | D000 | D000-D003 | D000-D003-101 | D000-D003-101-D0109 | DPIPING3-101-D0109 | D-6-SLL-01102-K3 |  |  |  | Piping 6" for LP Steam
3606 | STEAM GENERATION | D000 | D000-D003 | D000-D003-101 | D000-D003-101-D0109 | DPIPING3-101-D0109 | D-6-SLL-01103-K3 |  |  |  | Piping 6" for LP Steam
3607 | STEAM GENERATION | D000 | D000-D003 | D000-D003-101 | D000-D003-101-D0109 | DPIPING3-101-D0109 | D-6-WCS-01045-K3 |  |  |  | Piping 6" for Sweet Water Supply
3608 | STEAM GENERATION | D000 | D000-D003 | D000-D003-101 | D000-D003-101-D0109 | DPIPING3-101-D0109 | D-8-SL-01030-K3 |  |  |  | Piping 8" for LP Steam
3609 | STEAM GENERATION | D000 | D000-D003 | D000-D003-101 | D000-D003-101-D0109 | DPIPING3-101-D0109 | D-8-SL-01601-K3 |  |  |  | Piping 8" for LP Steam
3610 | STEAM GENERATION | D000 | D000-D003 | D000-D003-101 | D000-D003-101-D0109 | DPIPING3-101-D0109 | D-8-SL-01604-K3 |  |  |  | Piping 8" for LP Steam
3611 | STEAM GENERATION | D000 | D000-D003 | D000-D003-101 | D000-D003-101-D0109 | DPIPING3-101-D0109 | D-8-WCS-01013-K3 |  |  |  | Piping 8" for Sweet Water Supply
3612 | BFW PREPARATION | Description Lv.1: D000; PABRIK 3 Lv.2: D000-D003; 19.11.19 Lv.3: D000-D003-101; 19.11.19 Lv.4: D000-D003-101-D0110; 19.11.19 Lv.5: DPIPING3-101-D0109 | BFW PREPARATION
3698 | BFW PREPARATION | Description Lv.1: D000; PABRIK 3 Lv.2: D000-D003; 19.11.19 Lv.3: D000-D003-101; 19.11.19 Lv.4: D000-D003-101-D0110; 19.11.19 Lv.5: DPIPING3-101-D0110 | Piping Group
3699 | BFW PREPARATION | D000 | D000-D003 | D000-D003-101 | D000-D003-101-D0110 | DPIPING3-101-D0110 | D-1-SL-01402-K3 |  |  |  | Piping 1" for L.P Steam (4K)
3700 | BFW PREPARATION | D000 | D000-D003 | D000-D003-101 | D000-D003-101-D0110 | DPIPING3-101-D0110 | D-10-SL-01012-K3 |  |  |  | Piping 10" for LP Steam
3701 | BFW PREPARATION | D000 | D000-D003 | D000-D003-101 | D000-D003-101-D0110 | DPIPING3-101-D0110 | D-10-WBL-01601-K3 |  |  |  | Piping 10" for Boiler Feed Water
3702 | BFW PREPARATION | D000 | D000-D003 | D000-D003-101 | D000-D003-101-D0110 | DPIPING3-101-D0110 | D-12-SL-01015-A-K3 |  |  |  | Piping 12" for L.P Steam (4K)
3703 | BFW PREPARATION | D000 | D000-D003 | D000-D003-101 | D000-D003-101-D0110 | DPIPING3-101-D0110 | D-2-BWL-01603-K3 |  |  |  | Piping 2" for Boiler Feed Water
3704 | BFW PREPARATION | D000 | D000-D003 | D000-D003-101 | D000-D003-101-D0110 | DPIPING3-101-D0110 | D-3-SL-01401-K3 |  |  |  | Piping 3" for L.P Steam (4K)
3705 | BFW PREPARATION | D000 | D000-D003 | D000-D003-101 | D000-D003-101-D0110 | DPIPING3-101-D0110 | D-3-WBH-01302-K3 |  |  |  | Piping 3" for Boiler Feed Water
3706 | BFW PREPARATION | D000 | D000-D003 | D000-D003-101 | D000-D003-101-D0110 | DPIPING3-101-D0110 | D-4-SL-01403-K3 |  |  |  | Piping 4" for L.P Steam
3707 | BFW PREPARATION | D000 | D000-D003 | D000-D003-101 | D000-D003-101-D0110 | DPIPING3-101-D0110 | D-4-WHB-01602-K3 |  |  |  | Piping 4" for Boiler Feed Water
3708 | BFW PREPARATION | D000 | D000-D003 | D000-D003-101 | D000-D003-101-D0110 | DPIPING3-101-D0110 | D-6-SL-01403-K3 |  |  |  | Piping 6" for L.P Steam (4K)
3709 | BFW PREPARATION | D000 | D000-D003 | D000-D003-101 | D000-D003-101-D0110 | DPIPING3-101-D0110 | D-6-SL-01606-K3 |  |  |  | Piping 6" for LP Steam
3710 | BFW PREPARATION | D000 | D000-D003 | D000-D003-101 | D000-D003-101-D0110 | DPIPING3-101-D0110 | D-6-WBH-012202-K3 |  |  |  | Piping 6" for BFW
3711 | BFW PREPARATION | D000 | D000-D003 | D000-D003-101 | D000-D003-101-D0110 | DPIPING3-101-D0110 | D-6-WBL-01602-K3 |  |  |  | Piping 6" for Boiler Feed Water
3712 | BFW PREPARATION | D000 | D000-D003 | D000-D003-101 | D000-D003-101-D0110 | DPIPING3-101-D0110 | D-8-SM-01006-K3 |  |  |  | Piping 8" for M.P Steam (38K)
3713 | BFW PREPARATION | D000 | D000-D003 | D000-D003-101 | D000-D003-101-D0110 | DPIPING3-101-D0110 | D-8-WD-01101-K3 |  |  |  | Piping 8" for Demin Water
3762 | N2 START-UP | Description Lv.1: D000; PABRIK 3 Lv.2: D000-D003; 19.11.19 Lv.3: D000-D003-101; 19.11.19 Lv.4: D000-D003-101-D0111; 19.11.19 Lv.5: DPIPING3-101-D0111 | Piping Group
3763 | N2 START-UP | D000 | D000-D003 | D000-D003-101 | D000-D003-101-D0111 | DPIPING3-101-D0111 | D-10-GI-01203-K3 |  |  |  | Piping 10" for Nitrogen Gas
3764 | N2 START-UP | D000 | D000-D003 | D000-D003-101 | D000-D003-101-D0111 | DPIPING3-101-D0111 | D-10-GI-01205-A-K3 |  |  |  | Piping 10" for Nitrogen Gas
3765 | N2 START-UP | D000 | D000-D003 | D000-D003-101 | D000-D003-101-D0111 | DPIPING3-101-D0111 | D-10-GI-01205-K3 |  |  |  | Piping 10" for Nitrogen Gas
3766 | N2 START-UP | D000 | D000-D003 | D000-D003-101 | D000-D003-101-D0111 | DPIPING3-101-D0111 | D-10-GI-01206-K3 |  |  |  | Piping 10" for Nitrogen Gas
3767 | N2 START-UP | D000 | D000-D003 | D000-D003-101 | D000-D003-101-D0111 | DPIPING3-101-D0111 | D-12-GI-01202-K3 |  |  |  | Piping 12" for Nitrogen Gas
3768 | N2 START-UP | D000 | D000-D003 | D000-D003-101 | D000-D003-101-D0111 | DPIPING3-101-D0111 | D-12-GI-01204-K3 |  |  |  | Piping 12" for Nitrogen Gas
3769 | N2 START-UP | D000 | D000-D003 | D000-D003-101 | D000-D003-101-D0111 | DPIPING3-101-D0111 | D-2-GH-01102-K3 |  |  |  | Piping 2" for H2 Rich Gas
3770 | N2 START-UP | D000 | D000-D003 | D000-D003-101 | D000-D003-101-D0111 | DPIPING3-101-D0111 | D-2-GI-01009-K3 |  |  |  | Piping 2" for Nitrogen Gas
3771 | N2 START-UP | D000 | D000-D003 | D000-D003-101 | D000-D003-101-D0111 | DPIPING3-101-D0111 | D-2-GI-01212-K3 |  |  |  | Piping 2" for Nitrogen Gas
3772 | N2 START-UP | D000 | D000-D003 | D000-D003-101 | D000-D003-101-D0111 | DPIPING3-101-D0111 | D-2-SM-01003-K3 |  |  |  | Piping 2" for MP Steam
3773 | N2 START-UP | D000 | D000-D003 | D000-D003-101 | D000-D003-101-D0111 | DPIPING3-101-D0111 | D-8-GI-01301-K3 |  |  |  | Piping 8" for Nitrogen Gas
3774 | N2 START-UP | D000 | D000-D003 | D000-D003-101 | D000-D003-101-D0111 | DPIPING3-101-D0111 | D-8-WCS-01001-K3 |  |  |  | Piping 8" for Sweet Water Supply
4221 | FEED | Description Lv.1: D000; PABRIK 3 Lv.2: D000-D003; 19.11.19 Lv.3: D000-D003-102; 19.11.19 Lv.4: D000-D003-102-D0101; 19.11.19 Lv.5: DPIPING3-102-D0101 | Piping Group
4222 | FEED | D000 | D000-D003 | D000-D003-102 | D000-D003-102-D0101 | DPIPING3-102-D0101 | D-10-GC-01222-K3 |  |  |  | Piping 10" for CO2 Gas
4223 | FEED | D000 | D000-D003 | D000-D003-102 | D000-D003-102-D0101 | DPIPING3-102-D0101 | D-10-GC-02106-K3 |  |  |  | Piping 10" for CO2 Gas
4224 | FEED | D000 | D000-D003 | D000-D003-102 | D000-D003-102-D0101 | DPIPING3-102-D0101 | D-10-GC-02108-K3 |  |  |  | Piping 10" for CO2 Gas
4225 | FEED | D000 | D000-D003 | D000-D003-102 | D000-D003-102-D0101 | DPIPING3-102-D0101 | D-10-GC-02109-K3 |  |  |  | Piping 10" for CO2 Gas
4226 | FEED | D000 | D000-D003 | D000-D003-102 | D000-D003-102-D0101 | DPIPING3-102-D0101 | D-10-GC-02119-K3 |  |  |  | Piping 10" for CO2 Gas
4227 | FEED | D000 | D000-D003 | D000-D003-102 | D000-D003-102-D0101 | DPIPING3-102-D0101 | D-10-SL-02162-K3 |  |  |  | Piping 10" for L.P Steam
4228 | FEED | D000 | D000-D003 | D000-D003-102 | D000-D003-102-D0101 | DPIPING3-102-D0101 | D-10-SL-02163-K3 |  |  |  | Piping 10" for L.P Steam
4229 | FEED | D000 | D000-D003 | D000-D003-102 | D000-D003-102-D0101 | DPIPING3-102-D0101 | D-12-GC-02102-K3 |  |  |  | Piping 12" for CO2 Gas
4230 | FEED | D000 | D000-D003 | D000-D003-102 | D000-D003-102-D0101 | DPIPING3-102-D0101 | D-12-GC-02103-K3 |  |  |  | Piping 12" for CO2 Gas
4231 | FEED | D000 | D000-D003 | D000-D003-102 | D000-D003-102-D0101 | DPIPING3-102-D0101 | D-12-GC-02104-K3 |  |  |  | Piping 12" for CO2 Gas
4232 | FEED | D000 | D000-D003 | D000-D003-102 | D000-D003-102-D0101 | DPIPING3-102-D0101 | D-14-SL-02008-K3 |  |  |  | Piping 14" for L.P Steam
4233 | FEED | D000 | D000-D003 | D000-D003-102 | D000-D003-102-D0101 | DPIPING3-102-D0101 | D-14-SL-02166-K3 |  |  |  | Piping 14" for L.P Steam
4234 | FEED | D000 | D000-D003 | D000-D003-102 | D000-D003-102-D0101 | DPIPING3-102-D0101 | D-16-SLL-02006-K3 |  |  |  | Piping 16" for L.P Steam
4235 | FEED | D000 | D000-D003 | D000-D003-102 | D000-D003-102-D0101 | DPIPING3-102-D0101 | D-18-GC-02107-K3 |  |  |  | Piping 18" for CO2 Gas
4236 | FEED | D000 | D000-D003 | D000-D003-102 | D000-D003-102-D0101 | DPIPING3-102-D0101 | D-18-WSS-02001-K3 |  |  |  | Piping 18" for Sea Water Supply
4237 | FEED | D000 | D000-D003 | D000-D003-102 | D000-D003-102-D0101 | DPIPING3-102-D0101 | D-2-GC-02128-K3 |  |  |  | Piping 2" for CO2 Gas
4238 | FEED | D000 | D000-D003 | D000-D003-102 | D000-D003-102-D0101 | DPIPING3-102-D0101 | D-2-GC-02151-K3 |  |  |  | Piping 2" for CO2 Gas
4239 | FEED | D000 | D000-D003 | D000-D003-102 | D000-D003-102-D0101 | DPIPING3-102-D0101 | D-2-OL-02151-K3 |  |  |  | Piping 2" for Lube Oil
4240 | FEED | D000 | D000-D003 | D000-D003-102 | D000-D003-102-D0101 | DPIPING3-102-D0101 | D-2-SC-02156-K3 |  |  |  | Piping 2" for Steam Condensate
4241 | FEED | D000 | D000-D003 | D000-D003-102 | D000-D003-102-D0101 | DPIPING3-102-D0101 | D-2-SC-02157-K3 |  |  |  | Piping 2" for Steam Condensate
4242 | FEED | D000 | D000-D003 | D000-D003-102 | D000-D003-102-D0101 | DPIPING3-102-D0101 | D-2-SH-02150-K3 |  |  |  | Piping 2" for H.P Steam
4243 | FEED | D000 | D000-D003 | D000-D003-102 | D000-D003-102-D0101 | DPIPING3-102-D0101 | D-2-SH-02151-K3 |  |  |  | Piping 2" for H.P Steam
4244 | FEED | D000 | D000-D003 | D000-D003-102 | D000-D003-102-D0101 | DPIPING3-102-D0101 | D-2-SL-02165-K3 |  |  |  | Piping 2" for L.P Steam
4245 | FEED | D000 | D000-D003 | D000-D003-102 | D000-D003-102-D0101 | DPIPING3-102-D0101 | D-2-SLL-02151-K3 |  |  |  | Piping 2" for L.P Steam
4246 | FEED | D000 | D000-D003 | D000-D003-102 | D000-D003-102-D0101 | DPIPING3-102-D0101 | D-2-SM-02003-K3 |  |  |  | Piping 2" for M.P Steam
4247 | FEED | D000 | D000-D003 | D000-D003-102 | D000-D003-102-D0101 | DPIPING3-102-D0101 | D-24-GC-01305-K3 |  |  |  | Piping 24" for CO2 Gas
4248 | FEED | D000 | D000-D003 | D000-D003-102 | D000-D003-102-D0101 | DPIPING3-102-D0101 | D-24-GC-02101-K3 |  |  |  | Piping 24" for CO2 Gas
4249 | FEED | D000 | D000-D003 | D000-D003-102 | D000-D003-102-D0101 | DPIPING3-102-D0101 | D-3-APR-01409-K3 |  |  |  | Piping 3" for Process Air
4250 | FEED | D000 | D000-D003 | D000-D003-102 | D000-D003-102-D0101 | DPIPING3-102-D0101 | D-3-GC-02125-K3 |  |  |  | Piping 3" for CO2 Gas
4251 | FEED | D000 | D000-D003 | D000-D003-102 | D000-D003-102-D0101 | DPIPING3-102-D0101 | D-3-GC-02127-K3 |  |  |  | Piping 3" for CO2 Gas
4252 | FEED | D000 | D000-D003 | D000-D003-102 | D000-D003-102-D0101 | DPIPING3-102-D0101 | D-3-LA-02108-K3 |  |  |  | Piping 3" for Liquid Ammonia
4253 | FEED | D000 | D000-D003 | D000-D003-102 | D000-D003-102-D0101 | DPIPING3-102-D0101 | D-3-LA-20106-K3 |  |  |  | Piping 3" for Liquid Ammonia
4254 | FEED | D000 | D000-D003 | D000-D003-102 | D000-D003-102-D0101 | DPIPING3-102-D0101 | D-3-LA-20107-K3 |  |  |  | Piping 3" for Liquid Ammonia
4255 | FEED | D000 | D000-D003 | D000-D003-102 | D000-D003-102-D0101 | DPIPING3-102-D0101 | D-3-OL-02150-K3 |  |  |  | Piping 3" for Lube Oil
4256 | FEED | D000 | D000-D003 | D000-D003-102 | D000-D003-102-D0101 | DPIPING3-102-D0101 | D-3-SC-02153-K3 |  |  |  | Piping 3" for Steam Condensate
4257 | FEED | D000 | D000-D003 | D000-D003-102 | D000-D003-102-D0101 | DPIPING3-102-D0101 | D-3-SC-02155-K3 |  |  |  | Piping 3" for Steam Condensate
4258 | FEED | D000 | D000-D003 | D000-D003-102 | D000-D003-102-D0101 | DPIPING3-102-D0101 | D-3-SL-02153-K3 |  |  |  | Piping 3" for L.P Steam
4259 | FEED | D000 | D000-D003 | D000-D003-102 | D000-D003-102-D0101 | DPIPING3-102-D0101 | D-3-SL-02156-K3 |  |  |  | Piping 3" for L.P Steam
4260 | FEED | D000 | D000-D003 | D000-D003-102 | D000-D003-102-D0101 | DPIPING3-102-D0101 | D-3-SL-02159-K3 |  |  |  | Piping 3" for L.P Steam
4261 | FEED | D000 | D000-D003 | D000-D003-102 | D000-D003-102-D0101 | DPIPING3-102-D0101 | D-3-SL-02161-K3 |  |  |  | Piping 3" for L.P Steam
4262 | FEED | D000 | D000-D003 | D000-D003-102 | D000-D003-102-D0101 | DPIPING3-102-D0101 | D-3-VG-02150-K3 |  |  |  | Piping 3" for Venturi Gas
4263 | FEED | D000 | D000-D003 | D000-D003-102 | D000-D003-102-D0101 | DPIPING3-102-D0101 | D-3-VG-02151-K3 |  |  |  | Piping 3" for Venturi Gas
4264 | FEED | D000 | D000-D003 | D000-D003-102 | D000-D003-102-D0101 | DPIPING3-102-D0101 | D-4-APR-01409-K3 |  |  |  | Piping 4" for Process Air
4265 | FEED | D000 | D000-D003 | D000-D003-102 | D000-D003-102-D0101 | DPIPING3-102-D0101 | D-4-APR-02101-K3 |  |  |  | Piping 4" for Process Gas
4266 | FEED | D000 | D000-D003 | D000-D003-102 | D000-D003-102-D0101 | DPIPING3-102-D0101 | D-4-GC-02119-K3 |  |  |  | Piping 4" for CO2 Gas
4267 | FEED | D000 | D000-D003 | D000-D003-102 | D000-D003-102-D0101 | DPIPING3-102-D0101 | D-4-GC-02124-K3 |  |  |  | Piping 4" for CO2 Gas
4268 | FEED | D000 | D000-D003 | D000-D003-102 | D000-D003-102-D0101 | DPIPING3-102-D0101 | D-4-GC-02125-K3 |  |  |  | Piping 4" for CO2 Gas
4269 | FEED | D000 | D000-D003 | D000-D003-102 | D000-D003-102-D0101 | DPIPING3-102-D0101 | D-4-GC-02155-K3 |  |  |  | Piping 4" for CO2 Gas
4270 | FEED | D000 | D000-D003 | D000-D003-102 | D000-D003-102-D0101 | DPIPING3-102-D0101 | D-4-GC-2128-K3 |  |  |  | Piping 4" for CO2 Gas
4271 | FEED | D000 | D000-D003 | D000-D003-102 | D000-D003-102-D0101 | DPIPING3-102-D0101 | D-4-LA-01514-K3 |  |  |  | Piping 4" for Liquid Ammonia
4272 | FEED | D000 | D000-D003 | D000-D003-102 | D000-D003-102-D0101 | DPIPING3-102-D0101 | D-4-LA-02102-K3 |  |  |  | Piping 4" for Liquid Ammonia
4273 | FEED | D000 | D000-D003 | D000-D003-102 | D000-D003-102-D0101 | DPIPING3-102-D0101 | D-4-LA-50004-K3 |  |  |  | Piping 4" for Liquid Ammonia
4274 | FEED | D000 | D000-D003 | D000-D003-102 | D000-D003-102-D0101 | DPIPING3-102-D0101 | D-4-PC-02810-K3 |  |  |  | Piping 4" for Process Condensate
4275 | FEED | D000 | D000-D003 | D000-D003-102 | D000-D003-102-D0101 | DPIPING3-102-D0101 | D-4-SL-02164-K3 |  |  |  | Piping 4" for L.P Steam
4276 | FEED | D000 | D000-D003 | D000-D003-102 | D000-D003-102-D0101 | DPIPING3-102-D0101 | D-4-SLL-02150-K3 |  |  |  | Piping 4" for L.P Steam
4277 | FEED | D000 | D000-D003 | D000-D003-102 | D000-D003-102-D0101 | DPIPING3-102-D0101 | D-4-SML-02152-K3 |  |  |  | Piping 4" for M.P Steam
4278 | FEED | D000 | D000-D003 | D000-D003-102 | D000-D003-102-D0101 | DPIPING3-102-D0101 | D-4-WCS-02002-K3 |  |  |  | Piping 4" for Sweet Water Supply
4279 | FEED | D000 | D000-D003 | D000-D003-102 | D000-D003-102-D0101 | DPIPING3-102-D0101 | D-4-WCS-02012-K3 |  |  |  | Piping 4" for Sweet Water Supply
4280 | FEED | D000 | D000-D003 | D000-D003-102 | D000-D003-102-D0101 | DPIPING3-102-D0101 | D-4-WCS-02013-K3 |  |  |  | Piping 4" for Sweet Water Supply
4281 | FEED | D000 | D000-D003 | D000-D003-102 | D000-D003-102-D0101 | DPIPING3-102-D0101 | D-6-GC-02107-K3 |  |  |  | Piping 6" for CO2 Gas
4282 | FEED | D000 | D000-D003 | D000-D003-102 | D000-D003-102-D0101 | DPIPING3-102-D0101 | D-6-GC-02111-K3 |  |  |  | Piping 6" for CO2 Gas
4283 | FEED | D000 | D000-D003 | D000-D003-102 | D000-D003-102-D0101 | DPIPING3-102-D0101 | D-6-GC-02115-K3 |  |  |  | Piping 6" for CO2 Gas
4284 | FEED | D000 | D000-D003 | D000-D003-102 | D000-D003-102-D0101 | DPIPING3-102-D0101 | D-6-GC-02117-K3 |  |  |  | Piping 6" for CO2 Gas
4285 | FEED | D000 | D000-D003 | D000-D003-102 | D000-D003-102-D0101 | DPIPING3-102-D0101 | D-6-GC-02123-K3 |  |  |  | Piping 6" for CO2 Gas
4286 | FEED | D000 | D000-D003 | D000-D003-102 | D000-D003-102-D0101 | DPIPING3-102-D0101 | D-6-GC-02124-K3 |  |  |  | Piping 6" for CO2 Gas
4287 | FEED | D000 | D000-D003 | D000-D003-102 | D000-D003-102-D0101 | DPIPING3-102-D0101 | D-6-GC-50001-K3 |  |  |  | Piping 6" for CO2 Gas
4288 | FEED | D000 | D000-D003 | D000-D003-102 | D000-D003-102-D0101 | DPIPING3-102-D0101 | D-6-LA-02011-K3 |  |  |  | Piping 6" for Liquid Ammonia
4289 | FEED | D000 | D000-D003 | D000-D003-102 | D000-D003-102-D0101 | DPIPING3-102-D0101 | D-6-SC-02150-K3 |  |  |  | Piping 6" for Steam Condensate
4290 | FEED | D000 | D000-D003 | D000-D003-102 | D000-D003-102-D0101 | DPIPING3-102-D0101 | D-6-SC-02151-K3 |  |  |  | Piping 6" for Steam Condensate
4291 | FEED | D000 | D000-D003 | D000-D003-102 | D000-D003-102-D0101 | DPIPING3-102-D0101 | D-6-SL-02156-K3 |  |  |  | Piping 6" for L.P Steam
4292 | FEED | D000 | D000-D003 | D000-D003-102 | D000-D003-102-D0101 | DPIPING3-102-D0101 | D-6-WCS-02004-K3 |  |  |  | Piping 6" for Sweet Water Supply
4293 | FEED | D000 | D000-D003 | D000-D003-102 | D000-D003-102-D0101 | DPIPING3-102-D0101 | D-8-GC-02110-K3 |  |  |  | Piping 8" for CO2 Gas
4294 | FEED | D000 | D000-D003 | D000-D003-102 | D000-D003-102-D0101 | DPIPING3-102-D0101 | D-8-GC-02112-K3 |  |  |  | Piping 8" for CO2 Gas
4295 | FEED | D000 | D000-D003 | D000-D003-102 | D000-D003-102-D0101 | DPIPING3-102-D0101 | D-8-GC-02113-K3 |  |  |  | Piping 8" for CO2 Gas
4296 | FEED | D000 | D000-D003 | D000-D003-102 | D000-D003-102-D0101 | DPIPING3-102-D0101 | D-8-GC-02122-K3 |  |  |  | Piping 8" for CO2 Gas
4297 | FEED | D000 | D000-D003 | D000-D003-102 | D000-D003-102-D0101 | DPIPING3-102-D0101 | D-8-GC-02123-K3 |  |  |  | Piping 8" for CO2 Gas
4298 | FEED | D000 | D000-D003 | D000-D003-102 | D000-D003-102-D0101 | DPIPING3-102-D0101 | D-8-OL-02153-K3 |  |  |  | Piping 8" for Lube Oil
4299 | FEED | D000 | D000-D003 | D000-D003-102 | D000-D003-102-D0101 | DPIPING3-102-D0101 | D-8-SH-02001-K3 |  |  |  | Piping 8" for H.P Steam
4300 | FEED | D000 | D000-D003 | D000-D003-102 | D000-D003-102-D0101 | DPIPING3-102-D0101 | D-8-SML-02150-K3 |  |  |  | Piping 8" for M.P Steam
4301 | FEED | D000 | D000-D003 | D000-D003-102 | D000-D003-102-D0101 | DPIPING3-102-D0101 | D-8-VG-02152-K3 |  |  |  | Piping 8" for Venturi Gas
4302 | FEED | D000 | D000-D003 | D000-D003-102 | D000-D003-102-D0101 | DPIPING3-102-D0101 | D-8-WCS-02003-K3 |  |  |  | Piping 8" for Sweet Water Supply
4303 | FEED | D000 | D000-D003 | D000-D003-102 | D000-D003-102-D0101 | DPIPING3-102-D0101 | D-8-WCS-02005-K3 |  |  |  | Piping 8" for Sweet Water Supply
4424 | SYNTHESIS | Description Lv.1: D000; PABRIK 3 Lv.2: D000-D003; 19.11.19 Lv.3: D000-D003-102; 19.11.19 Lv.4: D000-D003-102-D0102; 19.11.19 Lv.5: DPIPING3-102-D0102 | Piping Group
4425 | SYNTHESIS | D000 | D000-D003 | D000-D003-102 | D000-D003-102-D0102 | DPIPING3-102-D0102 | D-10-CS-02203-K3 |  |  |  | Piping 10" for Carbamate Solution
4426 | SYNTHESIS | D000 | D000-D003 | D000-D003-102 | D000-D003-102-D0102 | DPIPING3-102-D0102 | D-10-GP-02201-K3 |  |  |  | Piping 10" for Process Gas
4427 | SYNTHESIS | D000 | D000-D003 | D000-D003-102 | D000-D003-102-D0102 | DPIPING3-102-D0102 | D-10-GP-02202-K3 |  |  |  | Piping 10" for Process Gas
4428 | SYNTHESIS | D000 | D000-D003 | D000-D003-102 | D000-D003-102-D0102 | DPIPING3-102-D0102 | D-10-SC-02043-K3 |  |  |  | Local Steam Condensate to 2-P-201A
4429 | SYNTHESIS | D000 | D000-D003 | D000-D003-102 | D000-D003-102-D0102 | DPIPING3-102-D0102 | D-10-SC-02045-K3 |  |  |  | Piping 10" for Steam Condensate
4430 | SYNTHESIS | D000 | D000-D003 | D000-D003-102 | D000-D003-102-D0102 | DPIPING3-102-D0102 | D-10-SC-02046-K3 |  |  |  | Piping 10" for Steam Condensate
4431 | SYNTHESIS | D000 | D000-D003 | D000-D003-102 | D000-D003-102-D0102 | DPIPING3-102-D0102 | D-10-SC-02047-K3 |  |  |  | Piping 10" for SteamCond
4432 | SYNTHESIS | D000 | D000-D003 | D000-D003-102 | D000-D003-102-D0102 | DPIPING3-102-D0102 | D-10-SLL-02088-K3 |  |  |  | Piping 10" for L.P Steam
4433 | SYNTHESIS | D000 | D000-D003 | D000-D003-102 | D000-D003-102-D0102 | DPIPING3-102-D0102 | D-10-US-02201-K3 |  |  |  | Piping 10" for Urea Solution
4434 | SYNTHESIS | D000 | D000-D003 | D000-D003-102 | D000-D003-102-D0102 | DPIPING3-102-D0102 | D-10-US-02202-K3 |  |  |  | Piping 10" for Urea Solution
4435 | SYNTHESIS | D000 | D000-D003 | D000-D003-102 | D000-D003-102-D0102 | DPIPING3-102-D0102 | D-12-SML-02007-K3 |  |  |  | Piping 12" for M.P Steam
4436 | SYNTHESIS | D000 | D000-D003 | D000-D003-102 | D000-D003-102-D0102 | DPIPING3-102-D0102 | D-2-GP-02205-K3 |  |  |  | Piping 2" for Process Gas
4437 | SYNTHESIS | D000 | D000-D003 | D000-D003-102 | D000-D003-102-D0102 | DPIPING3-102-D0102 | D-2-SC-02006-K3 |  |  |  | Piping 2" for SteamCond
4438 | SYNTHESIS | D000 | D000-D003 | D000-D003-102 | D000-D003-102-D0102 | DPIPING3-102-D0102 | D-2-SLH-02004-K3 |  |  |  | Piping 2" for L.P Steam
4439 | SYNTHESIS | D000 | D000-D003 | D000-D003-102 | D000-D003-102-D0102 | DPIPING3-102-D0102 | D-2-SLH-02006-K3 |  |  |  | Piping 2" for L.P Steam
4440 | SYNTHESIS | D000 | D000-D003 | D000-D003-102 | D000-D003-102-D0102 | DPIPING3-102-D0102 | D-2-SLH-02013-K3 |  |  |  | Piping 2" for L.P Steam
4441 | SYNTHESIS | D000 | D000-D003 | D000-D003-102 | D000-D003-102-D0102 | DPIPING3-102-D0102 | D-2-VG-02201-K3 |  |  |  | Piping 2" for Venturi Gas
4442 | SYNTHESIS | D000 | D000-D003 | D000-D003-102 | D000-D003-102-D0102 | DPIPING3-102-D0102 | D-3-SC-02203-K3 |  |  |  | Piping 3" for Steam Condensate
4443 | SYNTHESIS | D000 | D000-D003 | D000-D003-102 | D000-D003-102-D0102 | DPIPING3-102-D0102 | D-4-LA-02103-K3 |  |  |  | Piping 4" for Liquid Ammonia
4444 | SYNTHESIS | D000 | D000-D003 | D000-D003-102 | D000-D003-102-D0102 | DPIPING3-102-D0102 | D-6-CS-02201-F4-K3 |  |  |  | Piping 6" for Carbamate Solution
4445 | SYNTHESIS | D000 | D000-D003 | D000-D003-102 | D000-D003-102-D0102 | DPIPING3-102-D0102 | D-6-CS-02201-K3 |  |  |  | Piping 6" for Carbamate Solution
4446 | SYNTHESIS | D000 | D000-D003 | D000-D003-102 | D000-D003-102-D0102 | DPIPING3-102-D0102 | D-6-CS-02202-K3 |  |  |  | Piping 6" for Carbamate Solution
4447 | SYNTHESIS | D000 | D000-D003 | D000-D003-102 | D000-D003-102-D0102 | DPIPING3-102-D0102 | D-6-GC-02116-K3 |  |  |  | Piping 6" for CO2 Gas
4448 | SYNTHESIS | D000 | D000-D003 | D000-D003-102 | D000-D003-102-D0102 | DPIPING3-102-D0102 | D-6-GC-02121-K3 |  |  |  | Piping 6" for CO2 Gas
4449 | SYNTHESIS | D000 | D000-D003 | D000-D003-102 | D000-D003-102-D0102 | DPIPING3-102-D0102 | D-6-GP-02203-K3 |  |  |  | Piping 6" for Process Gas
4450 | SYNTHESIS | D000 | D000-D003 | D000-D003-102 | D000-D003-102-D0102 | DPIPING3-102-D0102 | D-6-GP-02204-K3 |  |  |  | Piping 6" for Process Gas
4451 | SYNTHESIS | D000 | D000-D003 | D000-D003-102 | D000-D003-102-D0102 | DPIPING3-102-D0102 | D-6-SC-02001-K3 |  |  |  | Piping 6" for Steam Condensate
4452 | SYNTHESIS | D000 | D000-D003 | D000-D003-102 | D000-D003-102-D0102 | DPIPING3-102-D0102 | D-8-SC-02118-K3 |  |  |  | Piping 8" for Steam Condensate
4453 | SYNTHESIS | D000 | D000-D003 | D000-D003-102 | D000-D003-102-D0102 | DPIPING3-102-D0102 | D-8-SC-02119-K3 |  |  |  | Piping 8" for Steam Condensate
4454 | SYNTHESIS | D000 | D000-D003 | D000-D003-102 | D000-D003-102-D0102 | DPIPING3-102-D0102 | D-8-WCS-02025-K3 |  |  |  | Piping 8" for Sweet Water Supply
4594 | RECIRCULATION | Description Lv.1: D000; PABRIK 3 Lv.2: D000-D003; 19.11.19 Lv.3: D000-D003-102; 19.11.19 Lv.4: D000-D003-102-D0103; 19.11.19 Lv.5: DPIPING3-102-D0103 | Piping Group
4595 | RECIRCULATION | D000 | D000-D003 | D000-D003-102 | D000-D003-102-D0103 | DPIPING3-102-D0103 | D-10-SLL-02008-K3 |  |  |  | Piping 10" for L.P Steam
4596 | RECIRCULATION | D000 | D000-D003 | D000-D003-102 | D000-D003-102-D0103 | DPIPING3-102-D0103 | D-10-WCR-02025-K3 |  |  |  | Piping 10" for Sweet Water Return
4597 | RECIRCULATION | D000 | D000-D003 | D000-D003-102 | D000-D003-102-D0103 | DPIPING3-102-D0103 | D-10-WCS-02007-K3 |  |  |  | Piping 10" for Sweet Water Supply
4598 | RECIRCULATION | D000 | D000-D003 | D000-D003-102 | D000-D003-102-D0103 | DPIPING3-102-D0103 | D-12-CS-02301-K3 |  |  |  | Piping 12" for Carbamate Solution
4599 | RECIRCULATION | D000 | D000-D003 | D000-D003-102 | D000-D003-102-D0103 | DPIPING3-102-D0103 | D-14-GP-02301-K3 |  |  |  | Piping 14" for Process Gas
4600 | RECIRCULATION | D000 | D000-D003 | D000-D003-102 | D000-D003-102-D0103 | DPIPING3-102-D0103 | D-18-US-02302-K3 |  |  |  | Piping 18" for Urea Solution
4601 | RECIRCULATION | D000 | D000-D003 | D000-D003-102 | D000-D003-102-D0103 | DPIPING3-102-D0103 | D-2-CS-02204-K3 |  |  |  | Piping 2" for CarbSolution
4602 | RECIRCULATION | D000 | D000-D003 | D000-D003-102 | D000-D003-102-D0103 | DPIPING3-102-D0103 | D-2-CS-02207-K3 |  |  |  | Piping 2" for CarbSolution
4603 | RECIRCULATION | D000 | D000-D003 | D000-D003-102 | D000-D003-102-D0103 | DPIPING3-102-D0103 | D-2-CS-02306-K3 |  |  |  | Piping 2" for CarbSolution
4604 | RECIRCULATION | D000 | D000-D003 | D000-D003-102 | D000-D003-102-D0103 | DPIPING3-102-D0103 | D-2-GP-02703-K3 |  |  |  | Piping 2" for Process Gas
4605 | RECIRCULATION | D000 | D000-D003 | D000-D003-102 | D000-D003-102-D0103 | DPIPING3-102-D0103 | D-2-SC-02025-K3 |  |  |  | Piping 2" for SteamCond
4606 | RECIRCULATION | D000 | D000-D003 | D000-D003-102 | D000-D003-102-D0103 | DPIPING3-102-D0103 | D-2-SLL-02024-K3 |  |  |  | Piping 2" for L.P Steam
4607 | RECIRCULATION | D000 | D000-D003 | D000-D003-102 | D000-D003-102-D0103 | DPIPING3-102-D0103 | D-2-US-02603A3-K3 |  |  |  | Piping 2" for Urea Solution
4608 | RECIRCULATION | D000 | D000-D003 | D000-D003-102 | D000-D003-102-D0103 | DPIPING3-102-D0103 | D-3-CS-02303-K3 |  |  |  | Piping 3" for Carbamate Solution
4609 | RECIRCULATION | D000 | D000-D003 | D000-D003-102 | D000-D003-102-D0103 | DPIPING3-102-D0103 | D-3-CS-02304-K3 |  |  |  | Piping 3" for Carbamate Solution
4610 | RECIRCULATION | D000 | D000-D003 | D000-D003-102 | D000-D003-102-D0103 | DPIPING3-102-D0103 | D-3-GP-02702-K3 |  |  |  | Piping 3" for Process Gas
4611 | RECIRCULATION | D000 | D000-D003 | D000-D003-102 | D000-D003-102-D0103 | DPIPING3-102-D0103 | D-3-GP-02707-K3 |  |  |  | Piping 3" for Process Gas
4612 | RECIRCULATION | D000 | D000-D003 | D000-D003-102 | D000-D003-102-D0103 | DPIPING3-102-D0103 | D-3-GP-02801-K3 |  |  |  | Piping 3" for Process Gas
4613 | RECIRCULATION | D000 | D000-D003 | D000-D003-102 | D000-D003-102-D0103 | DPIPING3-102-D0103 | D-3-PC-02301-K3 |  |  |  | Piping 3" for Process Condensate
4614 | RECIRCULATION | D000 | D000-D003 | D000-D003-102 | D000-D003-102-D0103 | DPIPING3-102-D0103 | D-3-PC-02708-K3 |  |  |  | Piping 3" for ProcessCond
4615 | RECIRCULATION | D000 | D000-D003 | D000-D003-102 | D000-D003-102-D0103 | DPIPING3-102-D0103 | D-4-GP-02304-K3 |  |  |  | Piping 4" for Process Gas
4616 | RECIRCULATION | D000 | D000-D003 | D000-D003-102 | D000-D003-102-D0103 | DPIPING3-102-D0103 | D-4-US-02601-K3 |  |  |  | Piping 4" for Urea Solution
4617 | RECIRCULATION | D000 | D000-D003 | D000-D003-102 | D000-D003-102-D0103 | DPIPING3-102-D0103 | D-6-CS-02302-K3 |  |  |  | Piping 6" for Carbamate Solution
4618 | RECIRCULATION | D000 | D000-D003 | D000-D003-102 | D000-D003-102-D0103 | DPIPING3-102-D0103 | D-6-GP-02702-K3 |  |  |  | Piping 6" for Process Gas
4619 | RECIRCULATION | D000 | D000-D003 | D000-D003-102 | D000-D003-102-D0103 | DPIPING3-102-D0103 | D-6-US-02203-K3 |  |  |  | Piping 6" for Urea Solution
4620 | RECIRCULATION | D000 | D000-D003 | D000-D003-102 | D000-D003-102-D0103 | DPIPING3-102-D0103 | D-8-CS-02302-K3 |  |  |  | Piping 8" for Carbamate Solution
4621 | RECIRCULATION | D000 | D000-D003 | D000-D003-102 | D000-D003-102-D0103 | DPIPING3-102-D0103 | D-8-US-02301-K3 |  |  |  | Piping 8" for Urea Solution
4622 | RECIRCULATION | D000 | D000-D003 | D000-D003-102 | D000-D003-102-D0103 | DPIPING3-102-D0103 | D-8-US-02303-K3 |  |  |  | Piping 8" for Urea Solution
4623 | RECIRCULATION | D000 | D000-D003 | D000-D003-102 | D000-D003-102-D0103 | DPIPING3-102-D0103 | D-8-US-02304-K3 |  |  |  | Piping 8" for Urea Solution
4624 | RECIRCULATION | D000 | D000-D003 | D000-D003-102 | D000-D003-102-D0103 | DPIPING3-102-D0103 | D-8-WCS-02006-K3 |  |  |  | Piping 8" for Sweet Water
4625 | RECIRCULATION | D000 | D000-D003 | D000-D003-102 | D000-D003-102-D0103 | DPIPING3-102-D0103 | D-8-WCS-02028-K3 |  |  |  | Piping 8" for Sweet Water Supply
4767 | EVAPORATION | Description Lv.1: D000; PABRIK 3 Lv.2: D000-D003; 19.11.19 Lv.3: D000-D003-102; 19.11.19 Lv.4: D000-D003-102-D0104; 19.11.19 Lv.5: DPIPING3-102-D0104 | Piping Group
4768 | EVAPORATION | D000 | D000-D003 | D000-D003-102 | D000-D003-102-D0104 | DPIPING3-102-D0104 | D-10-SC-02044-K3 |  |  |  | Piping 10" for Steam Condensate
4769 | EVAPORATION | D000 | D000-D003 | D000-D003-102 | D000-D003-102-D0104 | DPIPING3-102-D0104 | D-10-SLL-02015-K3 |  |  |  | Piping 10" for L.P Steam
4770 | EVAPORATION | D000 | D000-D003 | D000-D003-102 | D000-D003-102-D0104 | DPIPING3-102-D0104 | D-12-US-02401-K3 |  |  |  | Piping 12" for UreaSolution
4771 | EVAPORATION | D000 | D000-D003 | D000-D003-102 | D000-D003-102-D0104 | DPIPING3-102-D0104 | D-16-GP-02302-K3 |  |  |  | Piping 16" for Process Gas
4772 | EVAPORATION | D000 | D000-D003 | D000-D003-102 | D000-D003-102-D0104 | DPIPING3-102-D0104 | D-2-CS-02305-K3 |  |  |  | Piping 2" for CarbSolution
4773 | EVAPORATION | D000 | D000-D003 | D000-D003-102 | D000-D003-102-D0104 | DPIPING3-102-D0104 | D-2-GP-02708-K3 |  |  |  | Piping 2" for Process Gas
4774 | EVAPORATION | D000 | D000-D003 | D000-D003-102 | D000-D003-102-D0104 | DPIPING3-102-D0104 | D-2-PC-02201-K3 |  |  |  | Piping 2" for Process Condensate
4775 | EVAPORATION | D000 | D000-D003 | D000-D003-102 | D000-D003-102-D0104 | DPIPING3-102-D0104 | D-2-PC-02703-K3 |  |  |  | Piping 2" for Process Condensate
4776 | EVAPORATION | D000 | D000-D003 | D000-D003-102 | D000-D003-102-D0104 | DPIPING3-102-D0104 | D-2-PC-02707-K3 |  |  |  | Piping 2" for Process Condensate
4777 | EVAPORATION | D000 | D000-D003 | D000-D003-102 | D000-D003-102-D0104 | DPIPING3-102-D0104 | D-2-PC-02715-K3 |  |  |  | Piping 2" for Process Condensate
4778 | EVAPORATION | D000 | D000-D003 | D000-D003-102 | D000-D003-102-D0104 | DPIPING3-102-D0104 | D-2-PC-02723-K3 |  |  |  | Piping 2" for ProcessCond
4779 | EVAPORATION | D000 | D000-D003 | D000-D003-102 | D000-D003-102-D0104 | DPIPING3-102-D0104 | D-2-PC-02801-K3 |  |  |  | Piping 2" for Process Condensate
4780 | EVAPORATION | D000 | D000-D003 | D000-D003-102 | D000-D003-102-D0104 | DPIPING3-102-D0104 | D-2-SLH-02003-K3 |  |  |  | Piping 2" for L.P Steam
4781 | EVAPORATION | D000 | D000-D003 | D000-D003-102 | D000-D003-102-D0104 | DPIPING3-102-D0104 | D-2-SLL-02035-K3 |  |  |  | Piping 2" for L.P Steam
4782 | EVAPORATION | D000 | D000-D003 | D000-D003-102 | D000-D003-102-D0104 | DPIPING3-102-D0104 | D-2-WD-02003-K3 |  |  |  | Piping 2" for Demineralized Water
4783 | EVAPORATION | D000 | D000-D003 | D000-D003-102 | D000-D003-102-D0104 | DPIPING3-102-D0104 | D-20-WSS-02002-K3 |  |  |  | Piping 20" for Sea Water Supply
4784 | EVAPORATION | D000 | D000-D003 | D000-D003-102 | D000-D003-102-D0104 | DPIPING3-102-D0104 | D-3-GP-02701-K3 |  |  |  | Piping 3" for Process Gas
4785 | EVAPORATION | D000 | D000-D003 | D000-D003-102 | D000-D003-102-D0104 | DPIPING3-102-D0104 | D-3-GP-02706-K3 |  |  |  | Piping 3" for Process Gas
4786 | EVAPORATION | D000 | D000-D003 | D000-D003-102 | D000-D003-102-D0104 | DPIPING3-102-D0104 | D-3-PC-02722-K3 |  |  |  | Piping 3" for ProcessCond
4787 | EVAPORATION | D000 | D000-D003 | D000-D003-102 | D000-D003-102-D0104 | DPIPING3-102-D0104 | D-3-PG-02719-K3 |  |  |  | Piping 3" for Process Gas
4788 | EVAPORATION | D000 | D000-D003 | D000-D003-102 | D000-D003-102-D0104 | DPIPING3-102-D0104 | D-3-SLL-02022-K3 |  |  |  | Piping 3" for L.P Steam
4789 | EVAPORATION | D000 | D000-D003 | D000-D003-102 | D000-D003-102-D0104 | DPIPING3-102-D0104 | D-3-SLL-02023-K3 |  |  |  | Piping 3" for L.P Steam
4790 | EVAPORATION | D000 | D000-D003 | D000-D003-102 | D000-D003-102-D0104 | DPIPING3-102-D0104 | D-34-GP-02401-K3 |  |  |  | Piping 34" for Process Gas
4791 | EVAPORATION | D000 | D000-D003 | D000-D003-102 | D000-D003-102-D0104 | DPIPING3-102-D0104 | D-36-GP-02401-K3 |  |  |  | Piping 36" for Process Gas
4792 | EVAPORATION | D000 | D000-D003 | D000-D003-102 | D000-D003-102-D0104 | DPIPING3-102-D0104 | D-4-PC-02701-K3 |  |  |  | Piping 4" for Process Condensate
4793 | EVAPORATION | D000 | D000-D003 | D000-D003-102 | D000-D003-102-D0104 | DPIPING3-102-D0104 | D-4-PC-02721-K3 |  |  |  | Piping 4" for Process Condensate
4794 | EVAPORATION | D000 | D000-D003 | D000-D003-102 | D000-D003-102-D0104 | DPIPING3-102-D0104 | D-4-PC-02813-K3 |  |  |  | Piping 4" for Process Condnesate
4795 | EVAPORATION | D000 | D000-D003 | D000-D003-102 | D000-D003-102-D0104 | DPIPING3-102-D0104 | D-4-SC-02052-K3 |  |  |  | Piping 4" for Steam Condensate
4796 | EVAPORATION | D000 | D000-D003 | D000-D003-102 | D000-D003-102-D0104 | DPIPING3-102-D0104 | D-4-SLH-02005-K3 |  |  |  | Piping 4" for L.P Steam
4797 | EVAPORATION | D000 | D000-D003 | D000-D003-102 | D000-D003-102-D0104 | DPIPING3-102-D0104 | D-4-US-02305-K3 |  |  |  | Piping 4" for Urea Solution
4798 | EVAPORATION | D000 | D000-D003 | D000-D003-102 | D000-D003-102-D0104 | DPIPING3-102-D0104 | D-40-GP-02402-K3 |  |  |  | Piping 40" for Process Gas
4799 | EVAPORATION | D000 | D000-D003 | D000-D003-102 | D000-D003-102-D0104 | DPIPING3-102-D0104 | D-6-PC-02704-K3 |  |  |  | Piping 6" Process Condensate
4800 | EVAPORATION | D000 | D000-D003 | D000-D003-102 | D000-D003-102-D0104 | DPIPING3-102-D0104 | D-6-PC-02720-K3 |  |  |  | Piping 6" for Process Condensate
4801 | EVAPORATION | D000 | D000-D003 | D000-D003-102 | D000-D003-102-D0104 | DPIPING3-102-D0104 | D-6-SLL-02009-K3 |  |  |  | Piping 6" for L.P Steam
4802 | EVAPORATION | D000 | D000-D003 | D000-D003-102 | D000-D003-102-D0104 | DPIPING3-102-D0104 | D-6-US-02401-K3 |  |  |  | Piping 6" for Urea Solution
4803 | EVAPORATION | D000 | D000-D003 | D000-D003-102 | D000-D003-102-D0104 | DPIPING3-102-D0104 | D-6-US-02402-K3 |  |  |  | Piping 6" for Urea Solution
4804 | EVAPORATION | D000 | D000-D003 | D000-D003-102 | D000-D003-102-D0104 | DPIPING3-102-D0104 | D-6-WSS-02003-K3 |  |  |  | Piping 6" for Sea Water Supply
4805 | EVAPORATION | D000 | D000-D003 | D000-D003-102 | D000-D003-102-D0104 | DPIPING3-102-D0104 | D-8-GP-02704-K3 |  |  |  | Piping 8" for Process Gas
4806 | EVAPORATION | D000 | D000-D003 | D000-D003-102 | D000-D003-102-D0104 | DPIPING3-102-D0104 | D-8-GP-02705-K3 |  |  |  | Piping 8" for Process Gas
4990 | FINISHING | Description Lv.1: D000; PABRIK 3 Lv.2: D000-D003; 19.11.19 Lv.3: D000-D003-102; 19.11.19 Lv.4: D000-D003-102-D0105; 19.11.19 Lv.5: DPIPING3-102-D0105 | Piping Group
4991 | FINISHING | D000 | D000-D003 | D000-D003-102 | D000-D003-102-D0105 | DPIPING3-102-D0105 | D-10-GA-02601-K3 |  |  |  | Piping 10" for Ammonia Gas
4992 | FINISHING | D000 | D000-D003 | D000-D003-102 | D000-D003-102-D0105 | DPIPING3-102-D0105 | D-2-AP-02023-K3 |  |  |  | Piping 2" for Plant Air
4993 | FINISHING | D000 | D000-D003 | D000-D003-102 | D000-D003-102-D0105 | DPIPING3-102-D0105 | D-2-LA-01001-K3 |  |  |  | Piping 2" for Liquid Ammonia
4994 | FINISHING | D000 | D000-D003 | D000-D003-102 | D000-D003-102-D0105 | DPIPING3-102-D0105 | D-2-SC-02033-K3 |  |  |  | Piping 2" for Steam Condensate
4995 | FINISHING | D000 | D000-D003 | D000-D003-102 | D000-D003-102-D0105 | DPIPING3-102-D0105 | D-2-SC-02088-K3 |  |  |  | Piping 2" for Steam Condensate
4996 | FINISHING | D000 | D000-D003 | D000-D003-102 | D000-D003-102-D0105 | DPIPING3-102-D0105 | D-2-UF-02301-K3 |  |  |  | Piping 2" for UF
4997 | FINISHING | D000 | D000-D003 | D000-D003-102 | D000-D003-102-D0105 | DPIPING3-102-D0105 | D-2-UF-02302-K3 |  |  |  | Piping 2" for UF
4998 | FINISHING | D000 | D000-D003 | D000-D003-102 | D000-D003-102-D0105 | DPIPING3-102-D0105 | D-2-US-02602-K3 |  |  |  | Piping 2" for Urea Solution
4999 | FINISHING | D000 | D000-D003 | D000-D003-102 | D000-D003-102-D0105 | DPIPING3-102-D0105 | D-2-US-02604-K3 |  |  |  | Piping 2" for Urea Solution
5000 | FINISHING | D000 | D000-D003 | D000-D003-102 | D000-D003-102-D0105 | DPIPING3-102-D0105 | D-2-US-02605-K3 |  |  |  | Piping 2" for Urea Solution
5001 | FINISHING | D000 | D000-D003 | D000-D003-102 | D000-D003-102-D0105 | DPIPING3-102-D0105 | D-3-SLL-02077-K3 |  |  |  | Piping 3" for L.P Steam
5002 | FINISHING | D000 | D000-D003 | D000-D003-102 | D000-D003-102-D0105 | DPIPING3-102-D0105 | D-3-UF-00704-K3 |  |  |  | Piping 3" for UF
5003 | FINISHING | D000 | D000-D003 | D000-D003-102 | D000-D003-102-D0105 | DPIPING3-102-D0105 | D-3-US-02403-K3 |  |  |  | Piping 3" for Urea Solution
5004 | FINISHING | D000 | D000-D003 | D000-D003-102 | D000-D003-102-D0105 | DPIPING3-102-D0105 | D-4-GP-02602-K3 |  |  |  | Piping 4" for Process Gas
5005 | FINISHING | D000 | D000-D003 | D000-D003-102 | D000-D003-102-D0105 | DPIPING3-102-D0105 | D-4-WWO-02603-K3 |  |  |  | Piping 4" for Oily & Clean Waste Water
5006 | FINISHING | D000 | D000-D003 | D000-D003-102 | D000-D003-102-D0105 | DPIPING3-102-D0105 | D-6-LA-02601-K3 |  |  |  | Piping 6" for Liquid Ammonia
5126 | WASTE WATER TREATMENT | Description Lv.1: D000; PABRIK 3 Lv.2: D000-D003; 19.11.19 Lv.3: D000-D003-102; 19.11.19 Lv.4: D000-D003-102-D0106; 19.11.19 Lv.5: DPIPING3-102-D0106 | Piping Group
5127 | WASTE WATER TREATMENT | D000 | D000-D003 | D000-D003-102 | D000-D003-102-D0106 | DPIPING3-102-D0106 | D-10-GP-02805-K3 |  |  |  | Piping 10" for Process Gas
5128 | WASTE WATER TREATMENT | D000 | D000-D003 | D000-D003-102 | D000-D003-102-D0106 | DPIPING3-102-D0106 | D-10-SLL-02016-K3 |  |  |  | Piping 10" for L.P Steam
5129 | WASTE WATER TREATMENT | D000 | D000-D003 | D000-D003-102 | D000-D003-102-D0106 | DPIPING3-102-D0106 | D-12-GP-02038-K3 |  |  |  | Piping 12" for Process Gas
5130 | WASTE WATER TREATMENT | D000 | D000-D003 | D000-D003-102 | D000-D003-102-D0106 | DPIPING3-102-D0106 | D-12-GP-02804-K3 |  |  |  | Piping 12" for Process Gas
5131 | WASTE WATER TREATMENT | D000 | D000-D003 | D000-D003-102 | D000-D003-102-D0106 | DPIPING3-102-D0106 | D-14-GP-02803-K3 |  |  |  | Piping 14" for Process Gas
5132 | WASTE WATER TREATMENT | D000 | D000-D003 | D000-D003-102 | D000-D003-102-D0106 | DPIPING3-102-D0106 | D-14-WCS-02009-K3 |  |  |  | Piping 14" for Sweet Water Supply
5133 | WASTE WATER TREATMENT | D000 | D000-D003 | D000-D003-102 | D000-D003-102-D0106 | DPIPING3-102-D0106 | D-16-GP-02307-K3 |  |  |  | Piping 16" for Process Gas
5134 | WASTE WATER TREATMENT | D000 | D000-D003 | D000-D003-102 | D000-D003-102-D0106 | DPIPING3-102-D0106 | D-2-CS-02803-K3 |  |  |  | Piping 2" for Carbamate Solution
5135 | WASTE WATER TREATMENT | D000 | D000-D003 | D000-D003-102 | D000-D003-102-D0106 | DPIPING3-102-D0106 | D-2-CS-02804-K3 |  |  |  | Piping 2" for Carbamate Solution
5136 | WASTE WATER TREATMENT | D000 | D000-D003 | D000-D003-102 | D000-D003-102-D0106 | DPIPING3-102-D0106 | D-2-SLL-02068-K3 |  |  |  | Piping 2" for L.P Steam
5137 | WASTE WATER TREATMENT | D000 | D000-D003 | D000-D003-102 | D000-D003-102-D0106 | DPIPING3-102-D0106 | D-3-CS-020802-K3 |  |  |  | Piping 3" for Carbamate Solution
5138 | WASTE WATER TREATMENT | D000 | D000-D003 | D000-D003-102 | D000-D003-102-D0106 | DPIPING3-102-D0106 | D-3-CS-02802-K3 |  |  |  | Piping 3" for Carbamate Solution
5139 | WASTE WATER TREATMENT | D000 | D000-D003 | D000-D003-102 | D000-D003-102-D0106 | DPIPING3-102-D0106 | D-3-GA-02102-K3 |  |  |  | Piping 3" for Ammonia Gas
5140 | WASTE WATER TREATMENT | D000 | D000-D003 | D000-D003-102 | D000-D003-102-D0106 | DPIPING3-102-D0106 | D-3-GA-02103-K3 |  |  |  | Piping 3" for Ammonia Gas
5141 | WASTE WATER TREATMENT | D000 | D000-D003 | D000-D003-102 | D000-D003-102-D0106 | DPIPING3-102-D0106 | D-3-GA-02104-K3 |  |  |  | Piping 3" for Ammonia Gas
5142 | WASTE WATER TREATMENT | D000 | D000-D003 | D000-D003-102 | D000-D003-102-D0106 | DPIPING3-102-D0106 | D-3-GA-02105-K3 |  |  |  | Piping 3" for Ammonia Gas
5143 | WASTE WATER TREATMENT | D000 | D000-D003 | D000-D003-102 | D000-D003-102-D0106 | DPIPING3-102-D0106 | D-3-GA-02106-K3 |  |  |  | Piping 3" for Ammonia Gas
5144 | WASTE WATER TREATMENT | D000 | D000-D003 | D000-D003-102 | D000-D003-102-D0106 | DPIPING3-102-D0106 | D-3-GA-02107-K3 |  |  |  | Piping 3" for Ammonia Gas
5145 | WASTE WATER TREATMENT | D000 | D000-D003 | D000-D003-102 | D000-D003-102-D0106 | DPIPING3-102-D0106 | D-3-GP-02306-K3 |  |  |  | Piping 3" for Process Gas
5146 | WASTE WATER TREATMENT | D000 | D000-D003 | D000-D003-102 | D000-D003-102-D0106 | DPIPING3-102-D0106 | D-3-PC-02805-K3 |  |  |  | Piping 3" for Process Condensate
5147 | WASTE WATER TREATMENT | D000 | D000-D003 | D000-D003-102 | D000-D003-102-D0106 | DPIPING3-102-D0106 | D-3-PC-02806-B7-K3 |  |  |  | Piping 3" for Process Condensate
5148 | WASTE WATER TREATMENT | D000 | D000-D003 | D000-D003-102 | D000-D003-102-D0106 | DPIPING3-102-D0106 | D-3-PC-02806-K3 |  |  |  | Piping 3" for ProcessCond
5149 | WASTE WATER TREATMENT | D000 | D000-D003 | D000-D003-102 | D000-D003-102-D0106 | DPIPING3-102-D0106 | D-3-PC-02807-K3 |  |  |  | Piping 3" for Process Condensate
5150 | WASTE WATER TREATMENT | D000 | D000-D003 | D000-D003-102 | D000-D003-102-D0106 | DPIPING3-102-D0106 | D-3-PC-02808-K3 |  |  |  | Piping 3" for Process Condensate
5151 | WASTE WATER TREATMENT | D000 | D000-D003 | D000-D003-102 | D000-D003-102-D0106 | DPIPING3-102-D0106 | D-3-PC-02809-K3 |  |  |  | Piping 3" for Process Condensate
5152 | WASTE WATER TREATMENT | D000 | D000-D003 | D000-D003-102 | D000-D003-102-D0106 | DPIPING3-102-D0106 | D-3-PC-02810-A1-K3 |  |  |  | Piping 3" for Process Condensate
5153 | WASTE WATER TREATMENT | D000 | D000-D003 | D000-D003-102 | D000-D003-102-D0106 | DPIPING3-102-D0106 | D-3-PC-02810-K3 |  |  |  | Piping 3" for ProcessCond
5154 | WASTE WATER TREATMENT | D000 | D000-D003 | D000-D003-102 | D000-D003-102-D0106 | DPIPING3-102-D0106 | D-3-SML-02003-K3 |  |  |  | Piping 3" for M.P Steam
5155 | WASTE WATER TREATMENT | D000 | D000-D003 | D000-D003-102 | D000-D003-102-D0106 | DPIPING3-102-D0106 | D-4-CS-02309-K3 |  |  |  | Piping 4" for Carbamate Solution
5156 | WASTE WATER TREATMENT | D000 | D000-D003 | D000-D003-102 | D000-D003-102-D0106 | DPIPING3-102-D0106 | D-4-CS-02310-K3 |  |  |  | Piping 4" for CarbSolution
5157 | WASTE WATER TREATMENT | D000 | D000-D003 | D000-D003-102 | D000-D003-102-D0106 | DPIPING3-102-D0106 | D-4-GA-02104-K3 |  |  |  | Piping 4" for Ammonia Gas
5158 | WASTE WATER TREATMENT | D000 | D000-D003 | D000-D003-102 | D000-D003-102-D0106 | DPIPING3-102-D0106 | D-4-GA-02105-K3 |  |  |  | Piping 4" for Ammonia Gas
5159 | WASTE WATER TREATMENT | D000 | D000-D003 | D000-D003-102 | D000-D003-102-D0106 | DPIPING3-102-D0106 | D-4-GP-02305-K3 |  |  |  | Piping 4" for Process Gas
5160 | WASTE WATER TREATMENT | D000 | D000-D003 | D000-D003-102 | D000-D003-102-D0106 | DPIPING3-102-D0106 | D-4-GP-02806-K3 |  |  |  | Piping 4" for Process Gas
5161 | WASTE WATER TREATMENT | D000 | D000-D003 | D000-D003-102 | D000-D003-102-D0106 | DPIPING3-102-D0106 | D-4-PC-02503-K3 |  |  |  | Piping 4" for ProcessCond
5162 | WASTE WATER TREATMENT | D000 | D000-D003 | D000-D003-102 | D000-D003-102-D0106 | DPIPING3-102-D0106 | D-4-PC-02705-K3 |  |  |  | Piping 4" for Process Condensate
5163 | WASTE WATER TREATMENT | D000 | D000-D003 | D000-D003-102 | D000-D003-102-D0106 | DPIPING3-102-D0106 | D-4-PC-02802-K3 |  |  |  | Piping 4" for Process Condensate
5164 | WASTE WATER TREATMENT | D000 | D000-D003 | D000-D003-102 | D000-D003-102-D0106 | DPIPING3-102-D0106 | D-4-PC-02808-K3 |  |  |  | Piping 4" for ProcessCond
5165 | WASTE WATER TREATMENT | D000 | D000-D003 | D000-D003-102 | D000-D003-102-D0106 | DPIPING3-102-D0106 | D-4-PC-02815-K3 |  |  |  | Piping 4" for Process Condensate
5166 | WASTE WATER TREATMENT | D000 | D000-D003 | D000-D003-102 | D000-D003-102-D0106 | DPIPING3-102-D0106 | D-4-PC-02816-K3 |  |  |  | Piping 4" for Process Condensate
5167 | WASTE WATER TREATMENT | D000 | D000-D003 | D000-D003-102 | D000-D003-102-D0106 | DPIPING3-102-D0106 | D-4-SLL-02007-K3 |  |  |  | Piping 4" for L.P Steam
5168 | WASTE WATER TREATMENT | D000 | D000-D003 | D000-D003-102 | D000-D003-102-D0106 | DPIPING3-102-D0106 | D-6-GP-02302-K3 |  |  |  | Piping 6" for Process Gas
5169 | WASTE WATER TREATMENT | D000 | D000-D003 | D000-D003-102 | D000-D003-102-D0106 | DPIPING3-102-D0106 | D-6-GP-02303-K3 |  |  |  | Piping 6" for Process Gas
5170 | WASTE WATER TREATMENT | D000 | D000-D003 | D000-D003-102 | D000-D003-102-D0106 | DPIPING3-102-D0106 | D-6-GP-02709-K3 |  |  |  | Piping 6" for Process Gas
5171 | WASTE WATER TREATMENT | D000 | D000-D003 | D000-D003-102 | D000-D003-102-D0106 | DPIPING3-102-D0106 | D-6-GP-02802-A4-K3 |  |  |  | Piping 6" for Process Gas
5172 | WASTE WATER TREATMENT | D000 | D000-D003 | D000-D003-102 | D000-D003-102-D0106 | DPIPING3-102-D0106 | D-6-GP-02802-K3 |  |  |  | Piping 6" for Process Gas
5173 | WASTE WATER TREATMENT | D000 | D000-D003 | D000-D003-102 | D000-D003-102-D0106 | DPIPING3-102-D0106 | D-6-PC-02106-K3 |  |  |  | Piping 6" for ProcessCond
5174 | WASTE WATER TREATMENT | D000 | D000-D003 | D000-D003-102 | D000-D003-102-D0106 | DPIPING3-102-D0106 | D-6-PC-02804-K3 |  |  |  | Piping 6" for Process Condensate
5175 | WASTE WATER TREATMENT | D000 | D000-D003 | D000-D003-102 | D000-D003-102-D0106 | DPIPING3-102-D0106 | D-6-WCS-02010-K3 |  |  |  | Piping 6" for Sweet Water Supply
5176 | WASTE WATER TREATMENT | D000 | D000-D003 | D000-D003-102 | D000-D003-102-D0106 | DPIPING3-102-D0106 | D-8-GA-02101-K3 |  |  |  | Piping 8" for Ammonia Gas
5177 | WASTE WATER TREATMENT | D000 | D000-D003 | D000-D003-102 | D000-D003-102-D0106 | DPIPING3-102-D0106 | D-8-GP-02807-K3 |  |  |  | Piping 8" for ProcessCond
5289 | STEAM AND CONDENSATE SYSTEM | Description Lv.1: D000; PABRIK 3 Lv.2: D000-D003; 19.11.19 Lv.3: D000-D003-102; 19.11.19 Lv.4: D000-D003-102-D0107; 19.11.19 Lv.5: DPIPING3-102-D0107 | Piping Group
5290 | STEAM AND CONDENSATE SYSTEM | D000 | D000-D003 | D000-D003-102 | D000-D003-102-D0107 | DPIPING3-102-D0107 | D-2-SC-02023-K3 |  |  |  | Piping 2" for Steam Condensate
5291 | STEAM AND CONDENSATE SYSTEM | D000 | D000-D003 | D000-D003-102 | D000-D003-102-D0107 | DPIPING3-102-D0107 | D-2-SC-02030-K3 |  |  |  | Piping 2" for Steam Condensate
5292 | STEAM AND CONDENSATE SYSTEM | D000 | D000-D003 | D000-D003-102 | D000-D003-102-D0107 | DPIPING3-102-D0107 | D-2-SC-02032-K3 |  |  |  | Piping 2" for Steam Condensate
5293 | STEAM AND CONDENSATE SYSTEM | D000 | D000-D003 | D000-D003-102 | D000-D003-102-D0107 | DPIPING3-102-D0107 | D-2-SC-02036-K3 |  |  |  | Piping 2" for Steam Condensate
5294 | STEAM AND CONDENSATE SYSTEM | D000 | D000-D003 | D000-D003-102 | D000-D003-102-D0107 | DPIPING3-102-D0107 | D-2-SC-02054-K3 |  |  |  | Piping 2" for SteamCond
5295 | STEAM AND CONDENSATE SYSTEM | D000 | D000-D003 | D000-D003-102 | D000-D003-102-D0107 | DPIPING3-102-D0107 | D-3-SC-02004-K3 |  |  |  | Piping 3" for Steam Condensate
5296 | STEAM AND CONDENSATE SYSTEM | D000 | D000-D003 | D000-D003-102 | D000-D003-102-D0107 | DPIPING3-102-D0107 | D-3-SC-02012-K3 |  |  |  | Piping 3" for Steam Condensate
5297 | STEAM AND CONDENSATE SYSTEM | D000 | D000-D003 | D000-D003-102 | D000-D003-102-D0107 | DPIPING3-102-D0107 | D-3-SC-02014-K3 |  |  |  | Piping 3" for Steam Condensate
5298 | STEAM AND CONDENSATE SYSTEM | D000 | D000-D003 | D000-D003-102 | D000-D003-102-D0107 | DPIPING3-102-D0107 | D-3-SC-02024-K3 |  |  |  | Piping 3" for Steam Condensate
5299 | STEAM AND CONDENSATE SYSTEM | D000 | D000-D003 | D000-D003-102 | D000-D003-102-D0107 | DPIPING3-102-D0107 | D-3-SC-02054-K3 |  |  |  | Piping 3" for Steam Condensate
5300 | STEAM AND CONDENSATE SYSTEM | D000 | D000-D003 | D000-D003-102 | D000-D003-102-D0107 | DPIPING3-102-D0107 | D-3-SC-02055-K3 |  |  |  | Piping 3" for Steam Condensate
5301 | STEAM AND CONDENSATE SYSTEM | D000 | D000-D003 | D000-D003-102 | D000-D003-102-D0107 | DPIPING3-102-D0107 | D-4-SC-02013-K3 |  |  |  | Piping 4" for Steam Condensate
5302 | STEAM AND CONDENSATE SYSTEM | D000 | D000-D003 | D000-D003-102 | D000-D003-102-D0107 | DPIPING3-102-D0107 | D-4-SC-02035-K3 |  |  |  | Piping 4" for Steam Condensate
5303 | STEAM AND CONDENSATE SYSTEM | D000 | D000-D003 | D000-D003-102 | D000-D003-102-D0107 | DPIPING3-102-D0107 | D-4-SC-02055-K3 |  |  |  | Piping 4" for SteamCond
5304 | STEAM AND CONDENSATE SYSTEM | D000 | D000-D003 | D000-D003-102 | D000-D003-102-D0107 | DPIPING3-102-D0107 | D-4-SLL-02014-K3 |  |  |  | Piping 4" for L.P Steam
5305 | STEAM AND CONDENSATE SYSTEM | D000 | D000-D003 | D000-D003-102 | D000-D003-102-D0107 | DPIPING3-102-D0107 | D-6-SC-01001-K3 |  |  |  | Piping 6" for SteamCond
5306 | STEAM AND CONDENSATE SYSTEM | D000 | D000-D003 | D000-D003-102 | D000-D003-102-D0107 | DPIPING3-102-D0107 | D-6-SC-02013-K3 |  |  |  | Piping 6" for Steam Condensate
5307 | STEAM AND CONDENSATE SYSTEM | D000 | D000-D003 | D000-D003-102 | D000-D003-102-D0107 | DPIPING3-102-D0107 | D-6-SC-02015-K3 |  |  |  | Piping 6" for Steam Condensate
5308 | STEAM AND CONDENSATE SYSTEM | D000 | D000-D003 | D000-D003-102 | D000-D003-102-D0107 | DPIPING3-102-D0107 | D-6-SC-02020-K3 |  |  |  | Piping 6" for Steam Condensate
5309 | STEAM AND CONDENSATE SYSTEM | D000 | D000-D003 | D000-D003-102 | D000-D003-102-D0107 | DPIPING3-102-D0107 | D-6-SC-02059-K3 |  |  |  | Piping 6" for Steam Condensate
5629 | STEAM GENERATION | Description Lv.1: D000; PABRIK 3 Lv.2: D000-D003; 19.11.19 Lv.3: D000-D003-103; 19.11.19 Lv.4: D000-D003-103-D0101; 19.11.19 Lv.5: DPIPING3-103-D0101 | Piping Group Area Steam Generation
5630 | STEAM GENERATION | D000 | D000-D003 | D000-D003-103 | D000-D003-103-D0101 | DPIPING3-103-D0101 | D-10-SH-17201-K3 |  |  |  | Piping 10" For H.P Steam
5631 | STEAM GENERATION | D000 | D000-D003 | D000-D003-103 | D000-D003-103-D0101 | DPIPING3-103-D0101 | D-10-SH-17202-K3 |  |  |  | Piping 10" For H.P Steam
5632 | STEAM GENERATION | D000 | D000-D003 | D000-D003-103 | D000-D003-103-D0101 | DPIPING3-103-D0101 | D-10-SH-17214-K3 |  |  |  | Piping 10" For H.P Steam (80K)
5633 | STEAM GENERATION | D000 | D000-D003 | D000-D003-103 | D000-D003-103-D0101 | DPIPING3-103-D0101 | D-10-SH-17219-K3 |  |  |  | Piping 10" For H.P Steam
5634 | STEAM GENERATION | D000 | D000-D003 | D000-D003-103 | D000-D003-103-D0101 | DPIPING3-103-D0101 | D-10-SH-17225-K3 |  |  |  | Piping 10" For H.P Steam
5635 | STEAM GENERATION | D000 | D000-D003 | D000-D003-103 | D000-D003-103-D0101 | DPIPING3-103-D0101 | D-10-SH-50004-K3 |  |  |  | Piping 10" For H.P Steam
5636 | STEAM GENERATION | D000 | D000-D003 | D000-D003-103 | D000-D003-103-D0101 | DPIPING3-103-D0101 | D-10-SL-50010-K3 |  |  |  | Piping 10" For L.P Steam (4K)
5637 | STEAM GENERATION | D000 | D000-D003 | D000-D003-103 | D000-D003-103-D0101 | DPIPING3-103-D0101 | D-10-SL-50031-K3 |  |  |  | Piping 10" For L.P Steam (4K)
5638 | STEAM GENERATION | D000 | D000-D003 | D000-D003-103 | D000-D003-103-D0101 | DPIPING3-103-D0101 | D-10-SL-50032-K3 |  |  |  | Piping 10" For L.P Steam
5639 | STEAM GENERATION | D000 | D000-D003 | D000-D003-103 | D000-D003-103-D0101 | DPIPING3-103-D0101 | D-10-SM-50009-K3 |  |  |  | Piping 10" For M.P Steam (38K)
5640 | STEAM GENERATION | D000 | D000-D003 | D000-D003-103 | D000-D003-103-D0101 | DPIPING3-103-D0101 | D-10-SM-50010-K3 |  |  |  | Piping 10" For M.P Steam (38K)
5641 | STEAM GENERATION | D000 | D000-D003 | D000-D003-103 | D000-D003-103-D0101 | DPIPING3-103-D0101 | D-10-WD-50009-K3 |  |  |  | Piping 10" For Demin Water
5642 | STEAM GENERATION | D000 | D000-D003 | D000-D003-103 | D000-D003-103-D0101 | DPIPING3-103-D0101 | D-12-WD-15205-K3 |  |  |  | Piping 12" For Demineralized Water
5643 | STEAM GENERATION | D000 | D000-D003 | D000-D003-103 | D000-D003-103-D0101 | DPIPING3-103-D0101 | D-12-WD-50002-K3 |  |  |  | Piping 12" For Demineralized Water
5644 | STEAM GENERATION | D000 | D000-D003 | D000-D003-103 | D000-D003-103-D0101 | DPIPING3-103-D0101 | D-14-SH-50001-K3 |  |  |  | Piping 14" For H.P Steam
5645 | STEAM GENERATION | D000 | D000-D003 | D000-D003-103 | D000-D003-103-D0101 | DPIPING3-103-D0101 | D-14-SL-50001-K3 |  |  |  | Piping 14" For L.P Steam (4K)
5646 | STEAM GENERATION | D000 | D000-D003 | D000-D003-103 | D000-D003-103-D0101 | DPIPING3-103-D0101 | D-14-SL-50003-K3 |  |  |  | Piping 14" For L.P Steam
5647 | STEAM GENERATION | D000 | D000-D003 | D000-D003-103 | D000-D003-103-D0101 | DPIPING3-103-D0101 | D-14-SM-50001-K3 |  |  |  | Piping 14" For M.P Steam (38K)
5648 | STEAM GENERATION | D000 | D000-D003 | D000-D003-103 | D000-D003-103-D0101 | DPIPING3-103-D0101 | D-14-SM-50003-K3 |  |  |  | Piping 14" For M.P Steam
5649 | STEAM GENERATION | D000 | D000-D003 | D000-D003-103 | D000-D003-103-D0101 | DPIPING3-103-D0101 | D-2-LA-17201-K3 |  |  |  | Piping 2" For Liquid Ammonia
5650 | STEAM GENERATION | D000 | D000-D003 | D000-D003-103 | D000-D003-103-D0101 | DPIPING3-103-D0101 | D-2-WBL-50007-K3 |  |  |  | Piping 2" For BFW (Dearator Out)
5651 | STEAM GENERATION | D000 | D000-D003 | D000-D003-103 | D000-D003-103-D0101 | DPIPING3-103-D0101 | D-2-WBM-50002-K3 |  |  |  | Piping 2" For BFW
5652 | STEAM GENERATION | D000 | D000-D003 | D000-D003-103 | D000-D003-103-D0101 | DPIPING3-103-D0101 | D-2-WBM-50003-K3 |  |  |  | Piping 2" For BFW
5653 | STEAM GENERATION | D000 | D000-D003 | D000-D003-103 | D000-D003-103-D0101 | DPIPING3-103-D0101 | D-2-WBM-50005A-K3 |  |  |  | Piping 2" For BFW ( K)
5654 | STEAM GENERATION | D000 | D000-D003 | D000-D003-103 | D000-D003-103-D0101 | DPIPING3-103-D0101 | D-2-WD-50007-K3 |  |  |  | Piping 2" For Demineralized Water
5655 | STEAM GENERATION | D000 | D000-D003 | D000-D003-103 | D000-D003-103-D0101 | DPIPING3-103-D0101 | D-2-WD-50014-K3 |  |  |  | Piping 2" For Demin Water
5656 | STEAM GENERATION | D000 | D000-D003 | D000-D003-103 | D000-D003-103-D0101 | DPIPING3-103-D0101 | D-2-WWS-17201-K3 |  |  |  | Piping 2" For
5657 | STEAM GENERATION | D000 | D000-D003 | D000-D003-103 | D000-D003-103-D0101 | DPIPING3-103-D0101 | D-3-GF-17201-K3 |  |  |  | Piping 3" For Fuel Gas
5658 | STEAM GENERATION | D000 | D000-D003 | D000-D003-103 | D000-D003-103-D0101 | DPIPING3-103-D0101 | D-3-LA-17201-K3 |  |  |  | Piping 3" For Liquid Ammonia
5659 | STEAM GENERATION | D000 | D000-D003 | D000-D003-103 | D000-D003-103-D0101 | DPIPING3-103-D0101 | D-3-LA-17203-K3 |  |  |  | Piping 3" For Liquid Ammonia
5660 | STEAM GENERATION | D000 | D000-D003 | D000-D003-103 | D000-D003-103-D0101 | DPIPING3-103-D0101 | D-3-SC-17201-K3 |  |  |  | Piping 3" For Steam Condensate
5661 | STEAM GENERATION | D000 | D000-D003 | D000-D003-103 | D000-D003-103-D0101 | DPIPING3-103-D0101 | D-3-SH-17230-K3 |  |  |  | Piping 3" For H.P Steam (80K)
5662 | STEAM GENERATION | D000 | D000-D003 | D000-D003-103 | D000-D003-103-D0101 | DPIPING3-103-D0101 | D-3-SH-17231-K3 |  |  |  | Piping 3" For H.P Steam (80K)
5663 | STEAM GENERATION | D000 | D000-D003 | D000-D003-103 | D000-D003-103-D0101 | DPIPING3-103-D0101 | D-3-SL-17203-K3 |  |  |  | Piping 3" For L.P Steam (4K)
5664 | STEAM GENERATION | D000 | D000-D003 | D000-D003-103 | D000-D003-103-D0101 | DPIPING3-103-D0101 | D-3-WBM-50005B-K3 |  |  |  | Piping 3" For BFW ( K)
5665 | STEAM GENERATION | D000 | D000-D003 | D000-D003-103 | D000-D003-103-D0101 | DPIPING3-103-D0101 | D-3-WCS-50102-K3 |  |  |  | Piping 3" For Sweet Water
5666 | STEAM GENERATION | D000 | D000-D003 | D000-D003-103 | D000-D003-103-D0101 | DPIPING3-103-D0101 | D-3-WCS-50106-K3 |  |  |  | Piping 3" For Sweet Water
5667 | STEAM GENERATION | D000 | D000-D003 | D000-D003-103 | D000-D003-103-D0101 | DPIPING3-103-D0101 | D-4-SL-17201-K3 |  |  |  | Piping 4" For L.P Steam (4K)
5668 | STEAM GENERATION | D000 | D000-D003 | D000-D003-103 | D000-D003-103-D0101 | DPIPING3-103-D0101 | D-4-SL-17202-K3 |  |  |  | Piping 4" For L.P Steam (4K)
5669 | STEAM GENERATION | D000 | D000-D003 | D000-D003-103 | D000-D003-103-D0101 | DPIPING3-103-D0101 | D-4-SL-17205-K3 |  |  |  | Piping 4" For L.P Steam (4K)
5670 | STEAM GENERATION | D000 | D000-D003 | D000-D003-103 | D000-D003-103-D0101 | DPIPING3-103-D0101 | D-4-WBL-50005-K3 |  |  |  | Piping 4" For Boiler Feed Water
5671 | STEAM GENERATION | D000 | D000-D003 | D000-D003-103 | D000-D003-103-D0101 | DPIPING3-103-D0101 | D-4-WBL-50006-K3 |  |  |  | Piping 4" For Boiler Feed Water
5672 | STEAM GENERATION | D000 | D000-D003 | D000-D003-103 | D000-D003-103-D0101 | DPIPING3-103-D0101 | D-4-WBM-50005-K3 |  |  |  | Piping 4" For Boiler Feed Water ( K)
5673 | STEAM GENERATION | D000 | D000-D003 | D000-D003-103 | D000-D003-103-D0101 | DPIPING3-103-D0101 | D-4-WBM-50005C-K3 |  |  |  | Piping 4" For BFW ( K)
5674 | STEAM GENERATION | D000 | D000-D003 | D000-D003-103 | D000-D003-103-D0101 | DPIPING3-103-D0101 | D-4-WD-50016-K3 |  |  |  | Piping 4" For Demin Water
5675 | STEAM GENERATION | D000 | D000-D003 | D000-D003-103 | D000-D003-103-D0101 | DPIPING3-103-D0101 | D-6-SH-17203-K3 |  |  |  | Piping 6" For H.P Steam
5676 | STEAM GENERATION | D000 | D000-D003 | D000-D003-103 | D000-D003-103-D0101 | DPIPING3-103-D0101 | D-6-SH-17204-K3 |  |  |  | Piping 6" For H.P Steam
5677 | STEAM GENERATION | D000 | D000-D003 | D000-D003-103 | D000-D003-103-D0101 | DPIPING3-103-D0101 | D-6-SH-17205-K3 |  |  |  | Piping 6" For H.P Steam
5678 | STEAM GENERATION | D000 | D000-D003 | D000-D003-103 | D000-D003-103-D0101 | DPIPING3-103-D0101 | D-6-SH-17207-K3 |  |  |  | Piping 6" For H.P Steam
5679 | STEAM GENERATION | D000 | D000-D003 | D000-D003-103 | D000-D003-103-D0101 | DPIPING3-103-D0101 | D-6-SH-17208-K3 |  |  |  | Piping 6" For H.P Steam
5680 | STEAM GENERATION | D000 | D000-D003 | D000-D003-103 | D000-D003-103-D0101 | DPIPING3-103-D0101 | D-6-SH-17213-K3 |  |  |  | Piping 6" For H.P Steam
5681 | STEAM GENERATION | D000 | D000-D003 | D000-D003-103 | D000-D003-103-D0101 | DPIPING3-103-D0101 | D-6-SH-17214-K3 |  |  |  | Piping 6" For H.P Steam
5682 | STEAM GENERATION | D000 | D000-D003 | D000-D003-103 | D000-D003-103-D0101 | DPIPING3-103-D0101 | D-6-SH-17217-K3 |  |  |  | Piping 6" For H.P Steam
5683 | STEAM GENERATION | D000 | D000-D003 | D000-D003-103 | D000-D003-103-D0101 | DPIPING3-103-D0101 | D-6-SH-17218-K3 |  |  |  | Piping 6" For H.P Steam
5684 | STEAM GENERATION | D000 | D000-D003 | D000-D003-103 | D000-D003-103-D0101 | DPIPING3-103-D0101 | D-6-SH-17222-K3 |  |  |  | Piping 6" For H.P Steam (80K)
5685 | STEAM GENERATION | D000 | D000-D003 | D000-D003-103 | D000-D003-103-D0101 | DPIPING3-103-D0101 | D-6-SH-17223-K3 |  |  |  | Piping 6" For H.P Steam (80K)
5686 | STEAM GENERATION | D000 | D000-D003 | D000-D003-103 | D000-D003-103-D0101 | DPIPING3-103-D0101 | D-6-SH-17226-K3 |  |  |  | Piping 6" For H.P Steam
5687 | STEAM GENERATION | D000 | D000-D003 | D000-D003-103 | D000-D003-103-D0101 | DPIPING3-103-D0101 | D-6-SH-17227-K3 |  |  |  | Piping 6" For H.P Steam
5688 | STEAM GENERATION | D000 | D000-D003 | D000-D003-103 | D000-D003-103-D0101 | DPIPING3-103-D0101 | D-6-SH-17228-K3 |  |  |  | Piping 6" For H.P Steam
5689 | STEAM GENERATION | D000 | D000-D003 | D000-D003-103 | D000-D003-103-D0101 | DPIPING3-103-D0101 | D-6-SH-17229-K3 |  |  |  | Piping 6" For H.P Steam
5690 | STEAM GENERATION | D000 | D000-D003 | D000-D003-103 | D000-D003-103-D0101 | DPIPING3-103-D0101 | D-6-SM-50008-K3 |  |  |  | Piping 6" For M.P Steam (38K)
5691 | STEAM GENERATION | D000 | D000-D003 | D000-D003-103 | D000-D003-103-D0101 | DPIPING3-103-D0101 | D-6-WBL-50001-K3 |  |  |  | Piping 6" For Boiler Feed Water
5692 | STEAM GENERATION | D000 | D000-D003 | D000-D003-103 | D000-D003-103-D0101 | DPIPING3-103-D0101 | D-6-WBL-50004-K3 |  |  |  | Piping 6" For BFW
5693 | STEAM GENERATION | D000 | D000-D003 | D000-D003-103 | D000-D003-103-D0101 | DPIPING3-103-D0101 | D-6-WBM-17201-K3 |  |  |  | Piping 6" For BFW
5694 | STEAM GENERATION | D000 | D000-D003 | D000-D003-103 | D000-D003-103-D0101 | DPIPING3-103-D0101 | D-6-WBM-17202-K3 |  |  |  | Piping 6" For BFW
5695 | STEAM GENERATION | D000 | D000-D003 | D000-D003-103 | D000-D003-103-D0101 | DPIPING3-103-D0101 | D-6-WBM-17203-K3 |  |  |  | Piping 6" For BFW
5696 | STEAM GENERATION | D000 | D000-D003 | D000-D003-103 | D000-D003-103-D0101 | DPIPING3-103-D0101 | D-6-WBM-17204-K3 |  |  |  | Piping 6" For Boiler Feed Water
5697 | STEAM GENERATION | D000 | D000-D003 | D000-D003-103 | D000-D003-103-D0101 | DPIPING3-103-D0101 | D-6-WBM-17205-K3 |  |  |  | Piping 6" For Boiler Feed Water
5698 | STEAM GENERATION | D000 | D000-D003 | D000-D003-103 | D000-D003-103-D0101 | DPIPING3-103-D0101 | D-6-WBM-17206-K3 |  |  |  | Piping 6" For Boiler Feed Water
5699 | STEAM GENERATION | D000 | D000-D003 | D000-D003-103 | D000-D003-103-D0101 | DPIPING3-103-D0101 | D-6-WBM-17208-K3 |  |  |  | Piping 6" For BFW
5700 | STEAM GENERATION | D000 | D000-D003 | D000-D003-103 | D000-D003-103-D0101 | DPIPING3-103-D0101 | D-6-WBM-17209-F-K3 |  |  |  | Piping 6" For BFW
5701 | STEAM GENERATION | D000 | D000-D003 | D000-D003-103 | D000-D003-103-D0101 | DPIPING3-103-D0101 | D-6-WBM-17209-K3 |  |  |  | Piping 6" For Boiler Feed Water
5702 | STEAM GENERATION | D000 | D000-D003 | D000-D003-103 | D000-D003-103-D0101 | DPIPING3-103-D0101 | D-6-WD-50007-K3 |  |  |  | Piping 6" For Demin Water
5703 | STEAM GENERATION | D000 | D000-D003 | D000-D003-103 | D000-D003-103-D0101 | DPIPING3-103-D0101 | D-6-WD-50011-K3 |  |  |  | Piping 6" For Demineralized Water
5704 | STEAM GENERATION | D000 | D000-D003 | D000-D003-103 | D000-D003-103-D0101 | DPIPING3-103-D0101 | D-6-WD-50012-K3 |  |  |  | Piping 6" For Demin Water
5705 | STEAM GENERATION | D000 | D000-D003 | D000-D003-103 | D000-D003-103-D0101 | DPIPING3-103-D0101 | D-6-WD-50013-K3 |  |  |  | Piping 6" For Demineralized Water
5706 | STEAM GENERATION | D000 | D000-D003 | D000-D003-103 | D000-D003-103-D0101 | DPIPING3-103-D0101 | D-8-GF-17202-K3 |  |  |  | Piping 8" For Fuel Gas
5707 | STEAM GENERATION | D000 | D000-D003 | D000-D003-103 | D000-D003-103-D0101 | DPIPING3-103-D0101 | D-8-SL-50008-K3 |  |  |  | Piping 8" For L.P Steam (4K)
5708 | STEAM GENERATION | D000 | D000-D003 | D000-D003-103 | D000-D003-103-D0101 | DPIPING3-103-D0101 | D-8-SL-50009-K3 |  |  |  | Piping 8" For L.P Steam (4K)
5709 | STEAM GENERATION | D000 | D000-D003 | D000-D003-103 | D000-D003-103-D0101 | DPIPING3-103-D0101 | D-8-SM-50011-K3 |  |  |  | Piping 8" For M.P Steam
5710 | STEAM GENERATION | D000 | D000-D003 | D000-D003-103 | D000-D003-103-D0101 | DPIPING3-103-D0101 | D-8-SM-50012-K3 |  |  |  | Piping 8" For M.P Steam
5711 | STEAM GENERATION | D000 | D000-D003 | D000-D003-103 | D000-D003-103-D0101 | DPIPING3-103-D0101 | D-8-WBL-50001-K3 |  |  |  | Piping 8" For BFW (Dearator Out)
5712 | STEAM GENERATION | D000 | D000-D003 | D000-D003-103 | D000-D003-103-D0101 | DPIPING3-103-D0101 | D-8-WBL-50002-K3 |  |  |  | Piping 8" For Boiler Feed Water
5713 | STEAM GENERATION | D000 | D000-D003 | D000-D003-103 | D000-D003-103-D0101 | DPIPING3-103-D0101 | D-8-WBL-50003-K3 |  |  |  | Piping 8" For BFW (Dearator Out)
5714 | STEAM GENERATION | D000 | D000-D003 | D000-D003-103 | D000-D003-103-D0101 | DPIPING3-103-D0101 | D-8-WBM-50001-K3 |  |  |  | Piping 8" For BFW
5715 | STEAM GENERATION | D000 | D000-D003 | D000-D003-103 | D000-D003-103-D0101 | DPIPING3-103-D0101 | D-8-WD-15205-K3 |  |  |  | Piping 8" For Demin Water
5716 | STEAM GENERATION | D000 | D000-D003 | D000-D003-103 | D000-D003-103-D0101 | DPIPING3-103-D0101 | D-8-WD-15206-K3 |  |  |  | Piping 8" For Demin Water
5717 | STEAM GENERATION | D000 | D000-D003 | D000-D003-103 | D000-D003-103-D0101 | DPIPING3-103-D0101 | D-8-WD-50004-K3 |  |  |  | Piping 8" For Demin Water
5718 | STEAM GENERATION | D000 | D000-D003 | D000-D003-103 | D000-D003-103-D0101 | DPIPING3-103-D0101 | D-8-WD-50005-K3 |  |  |  | Piping 8" For Demineralized Water
5730 | NG SUPPLY | Description Lv.1: D000; PABRIK 3 Lv.2: D000-D003; 19.11.19 Lv.3: D000-D003-103; 19.11.19 Lv.4: D000-D003-103-D0102; 19.11.19 Lv.5: DPIPING3-103-D0102 | Piping Group Area NG Supply
5731 | NG SUPPLY | D000 | D000-D003 | D000-D003-103 | D000-D003-103-D0102 | DPIPING3-103-D0102 | D-6-GF-50002-K3 |  |  |  | Piping 6" For Fuel Gas
5732 | NG SUPPLY | D000 | D000-D003 | D000-D003-103 | D000-D003-103-D0102 | DPIPING3-103-D0102 | D-6-GF-50003-K3 |  |  |  | Piping 6" For Fuel Gas
5809 | IA/PA SYSTEM | Description Lv.1: D000; PABRIK 3 Lv.2: D000-D003; 19.11.19 Lv.3: D000-D003-103; 19.11.19 Lv.4: D000-D003-103-D0103; 19.11.19 Lv.5: DPIPING3-103-D0103 | Piping Group Area IA/PA System
5810 | IA/PA SYSTEM | D000 | D000-D003 | D000-D003-103 | D000-D003-103-D0103 | DPIPING3-103-D0103 | D-2-AP-50004-K3 |  |  |  | Piping 2" For Plant Air
5811 | IA/PA SYSTEM | D000 | D000-D003 | D000-D003-103 | D000-D003-103-D0103 | DPIPING3-103-D0103 | D-3-AI-50001-K3 |  |  |  | Piping 3" For Instrument Air
5812 | IA/PA SYSTEM | D000 | D000-D003 | D000-D003-103 | D000-D003-103-D0103 | DPIPING3-103-D0103 | D-3-AI-50002-K3 |  |  |  | Piping 3" For Instrument Air
5813 | IA/PA SYSTEM | D000 | D000-D003 | D000-D003-103 | D000-D003-103-D0103 | DPIPING3-103-D0103 | D-3-GI-50002-K3 |  |  |  | Piping 3" For Nitrogen Gas
5814 | IA/PA SYSTEM | D000 | D000-D003 | D000-D003-103 | D000-D003-103-D0103 | DPIPING3-103-D0103 | D-4-AP-50001-K3 |  |  |  | Piping 4" For Plant Air
5815 | IA/PA SYSTEM | D000 | D000-D003 | D000-D003-103 | D000-D003-103-D0103 | DPIPING3-103-D0103 | D-4-AP-50002-K3 |  |  |  | Piping 4" For Plant Air
5816 | IA/PA SYSTEM | D000 | D000-D003 | D000-D003-103 | D000-D003-103-D0103 | DPIPING3-103-D0103 | D-4-AP-50003-K3 |  |  |  | Piping 4" For Plant Air
5817 | IA/PA SYSTEM | D000 | D000-D003 | D000-D003-103 | D000-D003-103-D0103 | DPIPING3-103-D0103 | D-4-APR-50001-K3 |  |  |  | Piping 4" For Process Air
6107 | POWER GENERATION | Description Lv.1: D000; PABRIK 3 Lv.2: D000-D003; 19.11.19 Lv.3: D000-D003-103; 19.11.19 Lv.4: D000-D003-103-D0104; 19.11.19 Lv.5: DPIPING3-103-D0104 | Piping Group Area Power Generation
6108 | POWER GENERATION | D000 | D000-D003 | D000-D003-103 | D000-D003-103-D0104 | DPIPING3-103-D0104 | D-6-GF-50004-K3 |  |  |  | Piping 6" For Fuel Gas
6109 | SEA WATER | Description Lv.1: D000; PABRIK 3 Lv.2: D000-D003; 19.11.19 Lv.3: D000-D003-103; 19.11.19 Lv.4: D000-D003-103-D0105; 19.11.19 Lv.5: DPIPING3-103-D0104 | SEA WATER
6311 | SEA WATER | Description Lv.1: D000; PABRIK 3 Lv.2: D000-D003; 19.11.19 Lv.3: D000-D003-103; 19.11.19 Lv.4: D000-D003-103-D0105; 19.11.19 Lv.5: DPIPING3-103-D0105 | Piping Group Area Sea Water
6312 | SEA WATER | D000 | D000-D003 | D000-D003-103 | D000-D003-103-D0105 | DPIPING3-103-D0105 | D-10-SC-50007-K3 |  |  |  | Piping 10" For Steam Condensate
6313 | SEA WATER | D000 | D000-D003 | D000-D003-103 | D000-D003-103-D0105 | DPIPING3-103-D0105 | D-10-WSR-14121A-K3 |  |  |  | Piping 10" For Seawater
6314 | SEA WATER | D000 | D000-D003 | D000-D003-103 | D000-D003-103-D0105 | DPIPING3-103-D0105 | D-1000WSR-50001-K3 |  |  |  | Piping 1000f" For Seawater
6315 | SEA WATER | D000 | D000-D003 | D000-D003-103 | D000-D003-103-D0105 | DPIPING3-103-D0105 | D-12-SC-15203-K3 |  |  |  | Piping 12" For Steam Condensate
6316 | SEA WATER | D000 | D000-D003 | D000-D003-103 | D000-D003-103-D0105 | DPIPING3-103-D0105 | D-12-SC-50003-K3 |  |  |  | Piping 12" For Steam Condensate
6317 | SEA WATER | D000 | D000-D003 | D000-D003-103 | D000-D003-103-D0105 | DPIPING3-103-D0105 | D-12-WSR-14121A-K3 |  |  |  | Piping 12" For Seawater
6318 | SEA WATER | D000 | D000-D003 | D000-D003-103 | D000-D003-103-D0105 | DPIPING3-103-D0105 | D-12-WSR-50015-K3 |  |  |  | Piping 12" For Seawater
6319 | SEA WATER | D000 | D000-D003 | D000-D003-103 | D000-D003-103-D0105 | DPIPING3-103-D0105 | D-12-WSR-50016-K3 |  |  |  | Piping 12" For Seawater
6320 | SEA WATER | D000 | D000-D003 | D000-D003-103 | D000-D003-103-D0105 | DPIPING3-103-D0105 | D-1200WSR-50001-K3 |  |  |  | Piping 12" For Seawater
6321 | SEA WATER | D000 | D000-D003 | D000-D003-103 | D000-D003-103-D0105 | DPIPING3-103-D0105 | D-16-WSR-50015-K3 |  |  |  | Piping 16" For Seawater
6322 | SEA WATER | D000 | D000-D003 | D000-D003-103 | D000-D003-103-D0105 | DPIPING3-103-D0105 | D-18-WSR-01001-K3 |  |  |  | Piping 18" For Seawater
6323 | SEA WATER | D000 | D000-D003 | D000-D003-103 | D000-D003-103-D0105 | DPIPING3-103-D0105 | D-18-WSR-01002-K3 |  |  |  | Piping 18" For Seawater
6324 | SEA WATER | D000 | D000-D003 | D000-D003-103 | D000-D003-103-D0105 | DPIPING3-103-D0105 | D-18-WSR-02001-K3 |  |  |  | Piping 18" For Seawater
6325 | SEA WATER | D000 | D000-D003 | D000-D003-103 | D000-D003-103-D0105 | DPIPING3-103-D0105 | D-18-WSS-01001-K3 |  |  |  | Piping 18" For Sea Water
6326 | SEA WATER | D000 | D000-D003 | D000-D003-103 | D000-D003-103-D0105 | DPIPING3-103-D0105 | D-18-WSS-01002-K3 |  |  |  | Piping 18" For Sea Water
6327 | SEA WATER | D000 | D000-D003 | D000-D003-103 | D000-D003-103-D0105 | DPIPING3-103-D0105 | D-18-WSS-01003-K3 |  |  |  | Piping 18" For Sea Water
6328 | SEA WATER | D000 | D000-D003 | D000-D003-103 | D000-D003-103-D0105 | DPIPING3-103-D0105 | D-18-WSS-01006-K3 |  |  |  | Piping 18" For Sea Water
6329 | SEA WATER | D000 | D000-D003 | D000-D003-103 | D000-D003-103-D0105 | DPIPING3-103-D0105 | D-18-WSS-02001N-K3 |  |  |  | Piping 18" For Sea Water
6330 | SEA WATER | D000 | D000-D003 | D000-D003-103 | D000-D003-103-D0105 | DPIPING3-103-D0105 | D-2-CH-12153-K3 |  |  |  | Piping 2" For Chemical
6331 | SEA WATER | D000 | D000-D003 | D000-D003-103 | D000-D003-103-D0105 | DPIPING3-103-D0105 | D-2-CH-12154-K3 |  |  |  | Piping 2" For Chemical
6332 | SEA WATER | D000 | D000-D003 | D000-D003-103 | D000-D003-103-D0105 | DPIPING3-103-D0105 | D-2-CH-12155-K3 |  |  |  | Piping 2" For Chemical
6333 | SEA WATER | D000 | D000-D003 | D000-D003-103 | D000-D003-103-D0105 | DPIPING3-103-D0105 | D-2-CH-12156-K3 |  |  |  | Piping 2" For Chemical
6334 | SEA WATER | D000 | D000-D003 | D000-D003-103 | D000-D003-103-D0105 | DPIPING3-103-D0105 | D-2-CH-12157-K3 |  |  |  | Piping 2" For Chemical
6335 | SEA WATER | D000 | D000-D003 | D000-D003-103 | D000-D003-103-D0105 | DPIPING3-103-D0105 | D-2-CH-12164-K3 |  |  |  | Piping 2" For Diluted Acid
6336 | SEA WATER | D000 | D000-D003 | D000-D003-103 | D000-D003-103-D0105 | DPIPING3-103-D0105 | D-2-CH-12165-K3 |  |  |  | Piping 2" For Diluted Acid
6337 | SEA WATER | D000 | D000-D003 | D000-D003-103 | D000-D003-103-D0105 | DPIPING3-103-D0105 | D-2-DHA-12159-K3 |  |  |  | Piping 2" For Diluted Acid
6338 | SEA WATER | D000 | D000-D003 | D000-D003-103 | D000-D003-103-D0105 | DPIPING3-103-D0105 | D-2-WR-50007-K3 |  |  |  | Piping 2" For Diluted Acid
6339 | SEA WATER | D000 | D000-D003 | D000-D003-103 | D000-D003-103-D0105 | DPIPING3-103-D0105 | D-2-WSS-50013-K3 |  |  |  | Piping 2" For Seawater Supply
6340 | SEA WATER | D000 | D000-D003 | D000-D003-103 | D000-D003-103-D0105 | DPIPING3-103-D0105 | D-20-WSR-02002-K3 |  |  |  | Piping 20" For Seawater
6341 | SEA WATER | D000 | D000-D003 | D000-D003-103 | D000-D003-103-D0105 | DPIPING3-103-D0105 | D-20-WSS-02002N-K3 |  |  |  | Piping 20" For Sea Water
6342 | SEA WATER | D000 | D000-D003 | D000-D003-103 | D000-D003-103-D0105 | DPIPING3-103-D0105 | D-24-WSR-01003-K3 |  |  |  | Piping 24" For Seawater
6343 | SEA WATER | D000 | D000-D003 | D000-D003-103 | D000-D003-103-D0105 | DPIPING3-103-D0105 | D-24-WSS-01002-K3 |  |  |  | Piping 24" For Sea Water
6344 | SEA WATER | D000 | D000-D003 | D000-D003-103 | D000-D003-103-D0105 | DPIPING3-103-D0105 | D-24-WSS-01003-K3 |  |  |  | Piping 24" For Sea Water
6345 | SEA WATER | D000 | D000-D003 | D000-D003-103 | D000-D003-103-D0105 | DPIPING3-103-D0105 | D-24-WSS-02002-K3 |  |  |  | Piping 24" For Sea Water
6346 | SEA WATER | D000 | D000-D003 | D000-D003-103 | D000-D003-103-D0105 | DPIPING3-103-D0105 | D-3-CH-12151-K3 |  |  |  | Piping 3" For Chemical
6347 | SEA WATER | D000 | D000-D003 | D000-D003-103 | D000-D003-103-D0105 | DPIPING3-103-D0105 | D-3-CH-12152-K3 |  |  |  | Piping 3" For Chemical
6348 | SEA WATER | D000 | D000-D003 | D000-D003-103 | D000-D003-103-D0105 | DPIPING3-103-D0105 | D-3-CH-12153-K3 |  |  |  | Piping 3" For Chemical
6349 | SEA WATER | D000 | D000-D003 | D000-D003-103 | D000-D003-103-D0105 | DPIPING3-103-D0105 | D-3-CH-12155-K3 |  |  |  | Piping 3" For Chemical
6350 | SEA WATER | D000 | D000-D003 | D000-D003-103 | D000-D003-103-D0105 | DPIPING3-103-D0105 | D-3-CH-12166-K3 |  |  |  | Piping 3" For Chemical
6351 | SEA WATER | D000 | D000-D003 | D000-D003-103 | D000-D003-103-D0105 | DPIPING3-103-D0105 | D-3-CH-12167-K3 |  |  |  | Piping 3" For Chemical
6352 | SEA WATER | D000 | D000-D003 | D000-D003-103 | D000-D003-103-D0105 | DPIPING3-103-D0105 | D-3-WSS-12153-K3 |  |  |  | Piping 3" For Seawater
6353 | SEA WATER | D000 | D000-D003 | D000-D003-103 | D000-D003-103-D0105 | DPIPING3-103-D0105 | D-3-WSS-12155-K3 |  |  |  | Piping 3" For Seawater
6354 | SEA WATER | D000 | D000-D003 | D000-D003-103 | D000-D003-103-D0105 | DPIPING3-103-D0105 | D-4-12151-K3 |  |  |  | Piping 4" For Dilution Air
6355 | SEA WATER | D000 | D000-D003 | D000-D003-103 | D000-D003-103-D0105 | DPIPING3-103-D0105 | D-4-12152-K3 |  |  |  | Piping 4" For Dilution Air
6356 | SEA WATER | D000 | D000-D003 | D000-D003-103 | D000-D003-103-D0105 | DPIPING3-103-D0105 | D-4-CH-12151-K3 |  |  |  | Piping 4" For Chemical
6357 | SEA WATER | D000 | D000-D003 | D000-D003-103 | D000-D003-103-D0105 | DPIPING3-103-D0105 | D-4-PC-02105-K3 |  |  |  | Piping 4" For ProcsCond
6358 | SEA WATER | D000 | D000-D003 | D000-D003-103 | D000-D003-103-D0105 | DPIPING3-103-D0105 | D-4-SM-50007-K3 |  |  |  | Piping 4" For M.P Steam (38K)
6359 | SEA WATER | D000 | D000-D003 | D000-D003-103 | D000-D003-103-D0105 | DPIPING3-103-D0105 | D-4-WDS-14151A-K3 |  |  |  | Piping 4" For Desal Water
6360 | SEA WATER | D000 | D000-D003 | D000-D003-103 | D000-D003-103-D0105 | DPIPING3-103-D0105 | D-4-WDS-14152A-K3 |  |  |  | Piping 4" For Desal Water
6361 | SEA WATER | D000 | D000-D003 | D000-D003-103 | D000-D003-103-D0105 | DPIPING3-103-D0105 | D-4-WDS-50001-K3 |  |  |  | Piping 4" For Desalinated Water
6362 | SEA WATER | D000 | D000-D003 | D000-D003-103 | D000-D003-103-D0105 | DPIPING3-103-D0105 | D-4-WDS-50002-K3 |  |  |  | Piping 4" For Desalinated Water
6363 | SEA WATER | D000 | D000-D003 | D000-D003-103 | D000-D003-103-D0105 | DPIPING3-103-D0105 | D-4-WSS-12151-K3 |  |  |  | Piping 4" For Seawater
6364 | SEA WATER | D000 | D000-D003 | D000-D003-103 | D000-D003-103-D0105 | DPIPING3-103-D0105 | D-4-WSS-12152-K3 |  |  |  | Piping 4" For Seawater
6365 | SEA WATER | D000 | D000-D003 | D000-D003-103 | D000-D003-103-D0105 | DPIPING3-103-D0105 | D-4-WSS-12153-K3 |  |  |  | Piping 4" For Seawater
6366 | SEA WATER | D000 | D000-D003 | D000-D003-103 | D000-D003-103-D0105 | DPIPING3-103-D0105 | D-4-WSS-12154-K3 |  |  |  | Piping 4" For Seawater
6367 | SEA WATER | D000 | D000-D003 | D000-D003-103 | D000-D003-103-D0105 | DPIPING3-103-D0105 | D-4-WSS-50014-K3 |  |  |  | Piping 4" For Seawater Supply
6368 | SEA WATER | D000 | D000-D003 | D000-D003-103 | D000-D003-103-D0105 | DPIPING3-103-D0105 | D-4-WSS-50015-K3 |  |  |  | Piping 4" For Seawater
6369 | SEA WATER | D000 | D000-D003 | D000-D003-103 | D000-D003-103-D0105 | DPIPING3-103-D0105 | D-400-WSR-50006-K3 |  |  |  | Piping 450f" For Seawater
6370 | SEA WATER | D000 | D000-D003 | D000-D003-103 | D000-D003-103-D0105 | DPIPING3-103-D0105 | D-42-WSS-50001-K3 |  |  |  | Piping 42" For Seawater
6371 | SEA WATER | D000 | D000-D003 | D000-D003-103 | D000-D003-103-D0105 | DPIPING3-103-D0105 | D-450-WSR-50004-K3 |  |  |  | Piping 450f" For Seawater
6372 | SEA WATER | D000 | D000-D003 | D000-D003-103 | D000-D003-103-D0105 | DPIPING3-103-D0105 | D-6-CH-12158-K3 |  |  |  | Piping 6" For Chemical
6373 | SEA WATER | D000 | D000-D003 | D000-D003-103 | D000-D003-103-D0105 | DPIPING3-103-D0105 | D-6-CH-12159-K3 |  |  |  | Piping 6" For Chemical
6374 | SEA WATER | D000 | D000-D003 | D000-D003-103 | D000-D003-103-D0105 | DPIPING3-103-D0105 | D-6-CH-12160-K3 |  |  |  | Piping 6" For Chemical
6375 | SEA WATER | D000 | D000-D003 | D000-D003-103 | D000-D003-103-D0105 | DPIPING3-103-D0105 | D-6-CH-12161-K3 |  |  |  | Piping 6" For Chemical
6376 | SEA WATER | D000 | D000-D003 | D000-D003-103 | D000-D003-103-D0105 | DPIPING3-103-D0105 | D-6-SL-50007-A7-K3 |  |  |  | Piping 6" For L.P Steam (4K)
6377 | SEA WATER | D000 | D000-D003 | D000-D003-103 | D000-D003-103-D0105 | DPIPING3-103-D0105 | D-6-WSR-02003-K3 |  |  |  | Piping 6" For Seawater
6378 | SEA WATER | D000 | D000-D003 | D000-D003-103 | D000-D003-103-D0105 | DPIPING3-103-D0105 | D-6-WSS-01007-N-K3 |  |  |  | Piping 6" For Sea Water
6379 | SEA WATER | D000 | D000-D003 | D000-D003-103 | D000-D003-103-D0105 | DPIPING3-103-D0105 | D-6-WSS-02003-N-K3 |  |  |  | Piping 6" For Sea Water
6380 | SEA WATER | D000 | D000-D003 | D000-D003-103 | D000-D003-103-D0105 | DPIPING3-103-D0105 | D-6-WSS-14004A-K3 |  |  |  | Piping 6" For Seawater
6381 | SEA WATER | D000 | D000-D003 | D000-D003-103 | D000-D003-103-D0105 | DPIPING3-103-D0105 | D-6-WSS-50013-K3 |  |  |  | Piping 6" For Seawater Supply
6382 | SEA WATER | D000 | D000-D003 | D000-D003-103 | D000-D003-103-D0105 | DPIPING3-103-D0105 | D-600-WSR-50003-K3 |  |  |  | Piping 600f" For Seawater
6383 | SEA WATER | D000 | D000-D003 | D000-D003-103 | D000-D003-103-D0105 | DPIPING3-103-D0105 | D-600-WSR-50005-K3 |  |  |  | Piping 600f" For Seawater
6384 | SEA WATER | D000 | D000-D003 | D000-D003-103 | D000-D003-103-D0105 | DPIPING3-103-D0105 | D-600-WSR-50006-K3 |  |  |  | Piping 600f" For Seawater
6385 | SEA WATER | D000 | D000-D003 | D000-D003-103 | D000-D003-103-D0105 | DPIPING3-103-D0105 | D-600-WSR-50007-K3 |  |  |  | Piping 600f" For Seawater
6386 | SEA WATER | D000 | D000-D003 | D000-D003-103 | D000-D003-103-D0105 | DPIPING3-103-D0105 | D-8-CH-12158-K3 |  |  |  | Piping 8" For Chemical
6387 | SEA WATER | D000 | D000-D003 | D000-D003-103 | D000-D003-103-D0105 | DPIPING3-103-D0105 | D-8-CH-12160-K3 |  |  |  | Piping 8" For Chemical
6388 | SEA WATER | D000 | D000-D003 | D000-D003-103 | D000-D003-103-D0105 | DPIPING3-103-D0105 | D-8-WSR-50017-K3 |  |  |  | Piping 8" For Seawater
6389 | SEA WATER | D000 | D000-D003 | D000-D003-103 | D000-D003-103-D0105 | DPIPING3-103-D0105 | D-800WSR-50001-K3 |  |  |  | Piping 800f" For Seawater Return
6390 | SEA WATER | D000 | D000-D003 | D000-D003-103 | D000-D003-103-D0105 | DPIPING3-103-D0105 | D-900WSR-50001-K3 |  |  |  | Piping 900f" For Seawater
6516 | COOLING SYSTEM | Description Lv.1: D000; PABRIK 3 Lv.2: D000-D003; 19.11.19 Lv.3: D000-D003-103; 19.11.19 Lv.4: D000-D003-103-D0106; 19.11.19 Lv.5: DPIPING3-103-D0106 | Piping Group Area Cooling System
6517 | COOLING SYSTEM | D000 | D000-D003 | D000-D003-103 | D000-D003-103-D0106 | DPIPING3-103-D0106 | D-1-WCS-02017-K3 |  |  |  | Piping 1" For Sweet Water Supply
6518 | COOLING SYSTEM | D000 | D000-D003 | D000-D003-103 | D000-D003-103-D0106 | DPIPING3-103-D0106 | D-10-SL-50041-K3 |  |  |  | Piping 10" For L.P Steam (4K)
6519 | COOLING SYSTEM | D000 | D000-D003 | D000-D003-103 | D000-D003-103-D0106 | DPIPING3-103-D0106 | D-10-WCR-01003N-K3 |  |  |  | Piping 10" For Sweet Water
6520 | COOLING SYSTEM | D000 | D000-D003 | D000-D003-103 | D000-D003-103-D0106 | DPIPING3-103-D0106 | D-10-WCR-01004-K3 |  |  |  | Piping 10" For Sweet Water
6521 | COOLING SYSTEM | D000 | D000-D003 | D000-D003-103 | D000-D003-103-D0106 | DPIPING3-103-D0106 | D-10-WCS-01002N-K3 |  |  |  | Piping 10" For Sweet Water Supply
6522 | COOLING SYSTEM | D000 | D000-D003 | D000-D003-103 | D000-D003-103-D0106 | DPIPING3-103-D0106 | D-10-WCS-01003-K3 |  |  |  | Piping 10" For Sweet Water
6523 | COOLING SYSTEM | D000 | D000-D003 | D000-D003-103 | D000-D003-103-D0106 | DPIPING3-103-D0106 | D-10-WCS-01008-K3 |  |  |  | Piping 10" For Sweet Water Supply
6524 | COOLING SYSTEM | D000 | D000-D003 | D000-D003-103 | D000-D003-103-D0106 | DPIPING3-103-D0106 | D-10-WCS-01009N-K3 |  |  |  | Piping 10" For Sweet Water Supply
6525 | COOLING SYSTEM | D000 | D000-D003 | D000-D003-103 | D000-D003-103-D0106 | DPIPING3-103-D0106 | D-10-WSS-50012-K3 |  |  |  | Piping 10" For Sea Water Supply
6526 | COOLING SYSTEM | D000 | D000-D003 | D000-D003-103 | D000-D003-103-D0106 | DPIPING3-103-D0106 | D-12-WCR-01007-K3 |  |  |  | Piping 12" For Sweet Water
6527 | COOLING SYSTEM | D000 | D000-D003 | D000-D003-103 | D000-D003-103-D0106 | DPIPING3-103-D0106 | D-12-WCR-50001-K3 |  |  |  | Piping 12" For Sweet Water Return
6528 | COOLING SYSTEM | D000 | D000-D003 | D000-D003-103 | D000-D003-103-D0106 | DPIPING3-103-D0106 | D-12-WCR-50002-K3 |  |  |  | Piping 12" For Sweet Water Return
6529 | COOLING SYSTEM | D000 | D000-D003 | D000-D003-103 | D000-D003-103-D0106 | DPIPING3-103-D0106 | D-12-WCR-50003-K3 |  |  |  | Piping 12" For Sweet Water Return
6530 | COOLING SYSTEM | D000 | D000-D003 | D000-D003-103 | D000-D003-103-D0106 | DPIPING3-103-D0106 | D-12-WCR-50004-K3 |  |  |  | Piping 12" For Sweet Water Return
6531 | COOLING SYSTEM | D000 | D000-D003 | D000-D003-103 | D000-D003-103-D0106 | DPIPING3-103-D0106 | D-12-WCR-50007-K3 |  |  |  | Piping 12" For Sweet Water Return
6532 | COOLING SYSTEM | D000 | D000-D003 | D000-D003-103 | D000-D003-103-D0106 | DPIPING3-103-D0106 | D-12-WCR-50008-K3 |  |  |  | Piping 12" For Sweet Water Return
6533 | COOLING SYSTEM | D000 | D000-D003 | D000-D003-103 | D000-D003-103-D0106 | DPIPING3-103-D0106 | D-12-WCS-01004-K3 |  |  |  | Piping 12" For Sweet Water
6534 | COOLING SYSTEM | D000 | D000-D003 | D000-D003-103 | D000-D003-103-D0106 | DPIPING3-103-D0106 | D-12-WCS-01005-K3 |  |  |  | Piping 12" For Sweet Water
6535 | COOLING SYSTEM | D000 | D000-D003 | D000-D003-103 | D000-D003-103-D0106 | DPIPING3-103-D0106 | D-12-WCS-01012N-K3 |  |  |  | Piping 12" For Sweet Water Supply
6536 | COOLING SYSTEM | D000 | D000-D003 | D000-D003-103 | D000-D003-103-D0106 | DPIPING3-103-D0106 | D-12-WCS-50001-K3 |  |  |  | Piping 12" For Sweet Water
6537 | COOLING SYSTEM | D000 | D000-D003 | D000-D003-103 | D000-D003-103-D0106 | DPIPING3-103-D0106 | D-12-WCS-50002-K3 |  |  |  | Piping 12" For Sweet Water
6538 | COOLING SYSTEM | D000 | D000-D003 | D000-D003-103 | D000-D003-103-D0106 | DPIPING3-103-D0106 | D-12-WCS-50003-K3 |  |  |  | Piping 12" For Sweet Water
6539 | COOLING SYSTEM | D000 | D000-D003 | D000-D003-103 | D000-D003-103-D0106 | DPIPING3-103-D0106 | D-12-WCS-50004-K3 |  |  |  | Piping 12" For Sweet Water
6540 | COOLING SYSTEM | D000 | D000-D003 | D000-D003-103 | D000-D003-103-D0106 | DPIPING3-103-D0106 | D-12-WSS-50006-K3 |  |  |  | Piping 12" For Sea Water Supply
6541 | COOLING SYSTEM | D000 | D000-D003 | D000-D003-103 | D000-D003-103-D0106 | DPIPING3-103-D0106 | D-12-WSS-50007-K3 |  |  |  | Piping 12" For Sea Water Supply
6542 | COOLING SYSTEM | D000 | D000-D003 | D000-D003-103 | D000-D003-103-D0106 | DPIPING3-103-D0106 | D-12-WSS-50008-K3 |  |  |  | Piping 12" For Sea Water Supply
6543 | COOLING SYSTEM | D000 | D000-D003 | D000-D003-103 | D000-D003-103-D0106 | DPIPING3-103-D0106 | D-12-WSS-50009-K3 |  |  |  | Piping 12" For Sea Water Supply
6544 | COOLING SYSTEM | D000 | D000-D003 | D000-D003-103 | D000-D003-103-D0106 | DPIPING3-103-D0106 | D-12-WSS-50010-K3 |  |  |  | Piping 12" For Sea Water Supply
6545 | COOLING SYSTEM | D000 | D000-D003 | D000-D003-103 | D000-D003-103-D0106 | DPIPING3-103-D0106 | D-12-WSS-50011-K3 |  |  |  | Piping 12" For Sea Water Supply
6546 | COOLING SYSTEM | D000 | D000-D003 | D000-D003-103 | D000-D003-103-D0106 | DPIPING3-103-D0106 | D-14-WCR-02001-K3 |  |  |  | Piping 14" For Sweet Water
6547 | COOLING SYSTEM | D000 | D000-D003 | D000-D003-103 | D000-D003-103-D0106 | DPIPING3-103-D0106 | D-14-WCR-02008-K3 |  |  |  | Piping 14" For Sweet Water
6548 | COOLING SYSTEM | D000 | D000-D003 | D000-D003-103 | D000-D003-103-D0106 | DPIPING3-103-D0106 | D-14-WCR-50001-K3 |  |  |  | Piping 14" For Sweet Water
6549 | COOLING SYSTEM | D000 | D000-D003 | D000-D003-103 | D000-D003-103-D0106 | DPIPING3-103-D0106 | D-14-WCR-50002-K3 |  |  |  | Piping 14" For Sweet Water
6550 | COOLING SYSTEM | D000 | D000-D003 | D000-D003-103 | D000-D003-103-D0106 | DPIPING3-103-D0106 | D-14-WCR-50003-K3 |  |  |  | Piping 14" For Sweet Water
6551 | COOLING SYSTEM | D000 | D000-D003 | D000-D003-103 | D000-D003-103-D0106 | DPIPING3-103-D0106 | D-14-WCR-50004-K3 |  |  |  | Piping 14" For Sweet Water
6552 | COOLING SYSTEM | D000 | D000-D003 | D000-D003-103 | D000-D003-103-D0106 | DPIPING3-103-D0106 | D-14-WCR-50007-K3 |  |  |  | Piping 14" For Sweet Water
6553 | COOLING SYSTEM | D000 | D000-D003 | D000-D003-103 | D000-D003-103-D0106 | DPIPING3-103-D0106 | D-14-WCR-50008-K3 |  |  |  | Piping 14" For Sweet Water
6554 | COOLING SYSTEM | D000 | D000-D003 | D000-D003-103 | D000-D003-103-D0106 | DPIPING3-103-D0106 | D-14-WCS-01001-K3 |  |  |  | Piping 14" For Sweet Water
6555 | COOLING SYSTEM | D000 | D000-D003 | D000-D003-103 | D000-D003-103-D0106 | DPIPING3-103-D0106 | D-14-WCS-02001-K3 |  |  |  | Piping 14" For Sweet Water
6556 | COOLING SYSTEM | D000 | D000-D003 | D000-D003-103 | D000-D003-103-D0106 | DPIPING3-103-D0106 | D-14-WCS-02009N-K3 |  |  |  | Piping 14" For Sweet Water Supply
6557 | COOLING SYSTEM | D000 | D000-D003 | D000-D003-103 | D000-D003-103-D0106 | DPIPING3-103-D0106 | D-14-WCS-50001-K3 |  |  |  | Piping 14" For Sweet Water
6558 | COOLING SYSTEM | D000 | D000-D003 | D000-D003-103 | D000-D003-103-D0106 | DPIPING3-103-D0106 | D-14-WCS-50002-K3 |  |  |  | Piping 14" For Sweet Water
6559 | COOLING SYSTEM | D000 | D000-D003 | D000-D003-103 | D000-D003-103-D0106 | DPIPING3-103-D0106 | D-14-WCS-50003-K3 |  |  |  | Piping 14" For Sweet Water
6560 | COOLING SYSTEM | D000 | D000-D003 | D000-D003-103 | D000-D003-103-D0106 | DPIPING3-103-D0106 | D-14-WCS-50004-K3 |  |  |  | Piping 14" For Sweet Water
6561 | COOLING SYSTEM | D000 | D000-D003 | D000-D003-103 | D000-D003-103-D0106 | DPIPING3-103-D0106 | D-16-SL-50033-K3 |  |  |  | Piping 16" For L.P Steam (4K)
6562 | COOLING SYSTEM | D000 | D000-D003 | D000-D003-103 | D000-D003-103-D0106 | DPIPING3-103-D0106 | D-16-SL-50034-K3 |  |  |  | Piping 16" For L.P Steam (4K)
6563 | COOLING SYSTEM | D000 | D000-D003 | D000-D003-103 | D000-D003-103-D0106 | DPIPING3-103-D0106 | D-16-WCR-01001-K3 |  |  |  | Piping 16" For Sweet Water
6564 | COOLING SYSTEM | D000 | D000-D003 | D000-D003-103 | D000-D003-103-D0106 | DPIPING3-103-D0106 | D-16-WCS-01003N-K3 |  |  |  | Piping 16" For Sweet Water Supply
6565 | COOLING SYSTEM | D000 | D000-D003 | D000-D003-103 | D000-D003-103-D0106 | DPIPING3-103-D0106 | D-16-WSS-50006-K3 |  |  |  | Piping 16" For Sea Water Supply
6566 | COOLING SYSTEM | D000 | D000-D003 | D000-D003-103 | D000-D003-103-D0106 | DPIPING3-103-D0106 | D-16-WSS-50007-K3 |  |  |  | Piping 16" For Sea Water Supply
6567 | COOLING SYSTEM | D000 | D000-D003 | D000-D003-103 | D000-D003-103-D0106 | DPIPING3-103-D0106 | D-16-WSS-50008-K3 |  |  |  | Piping 16" For Sea Water Supply
6568 | COOLING SYSTEM | D000 | D000-D003 | D000-D003-103 | D000-D003-103-D0106 | DPIPING3-103-D0106 | D-16-WSS-50009-K3 |  |  |  | Piping 16" For Sea Water Supply
6569 | COOLING SYSTEM | D000 | D000-D003 | D000-D003-103 | D000-D003-103-D0106 | DPIPING3-103-D0106 | D-16-WSS-50010-K3 |  |  |  | Piping 16" For Sea Water Supply
6570 | COOLING SYSTEM | D000 | D000-D003 | D000-D003-103 | D000-D003-103-D0106 | DPIPING3-103-D0106 | D-16-WSS-50011-K3 |  |  |  | Piping 16" For Sea Water Supply
6571 | COOLING SYSTEM | D000 | D000-D003 | D000-D003-103 | D000-D003-103-D0106 | DPIPING3-103-D0106 | D-18-WCR-01001-K3 |  |  |  | Piping 18" For Sweet Water
6572 | COOLING SYSTEM | D000 | D000-D003 | D000-D003-103 | D000-D003-103-D0106 | DPIPING3-103-D0106 | D-18-WCR-01003-K3 |  |  |  | Piping 18" For Sweet Water
6573 | COOLING SYSTEM | D000 | D000-D003 | D000-D003-103 | D000-D003-103-D0106 | DPIPING3-103-D0106 | D-18-WCR-02001-K3 |  |  |  | Piping 18" For Sweet Water
6574 | COOLING SYSTEM | D000 | D000-D003 | D000-D003-103 | D000-D003-103-D0106 | DPIPING3-103-D0106 | D-18-WCS-01001-K3 |  |  |  | Piping 18" For Sweet Water
6575 | COOLING SYSTEM | D000 | D000-D003 | D000-D003-103 | D000-D003-103-D0106 | DPIPING3-103-D0106 | D-18-WCS-01008-K3 |  |  |  | Piping 18" For Sweet Water
6576 | COOLING SYSTEM | D000 | D000-D003 | D000-D003-103 | D000-D003-103-D0106 | DPIPING3-103-D0106 | D-18-WCS-02001-K3 |  |  |  | Piping 18" For Sweet Water
6577 | COOLING SYSTEM | D000 | D000-D003 | D000-D003-103 | D000-D003-103-D0106 | DPIPING3-103-D0106 | D-2-SL-50035-K3 |  |  |  | Piping 2" For L.P Steam
6578 | COOLING SYSTEM | D000 | D000-D003 | D000-D003-103 | D000-D003-103-D0106 | DPIPING3-103-D0106 | D-2-SL-50037-K3 |  |  |  | Piping 2" For L.P Steam (4K)
6579 | COOLING SYSTEM | D000 | D000-D003 | D000-D003-103 | D000-D003-103-D0106 | DPIPING3-103-D0106 | D-2-WCR-01020-K3 |  |  |  | Piping 2" For Sweet Water
6580 | COOLING SYSTEM | D000 | D000-D003 | D000-D003-103 | D000-D003-103-D0106 | DPIPING3-103-D0106 | D-2-WCR-01028-K3 |  |  |  | Piping 2" For Sweet Water
6581 | COOLING SYSTEM | D000 | D000-D003 | D000-D003-103 | D000-D003-103-D0106 | DPIPING3-103-D0106 | D-2-WCR-02014-K3 |  |  |  | Piping 2" For Sweet Water
6582 | COOLING SYSTEM | D000 | D000-D003 | D000-D003-103 | D000-D003-103-D0106 | DPIPING3-103-D0106 | D-2-WCR-02015-K3 |  |  |  | Piping 2" For Sweet Water
6583 | COOLING SYSTEM | D000 | D000-D003 | D000-D003-103 | D000-D003-103-D0106 | DPIPING3-103-D0106 | D-2-WCR-02017-K3 |  |  |  | Piping 2" For Sweet Water
6584 | COOLING SYSTEM | D000 | D000-D003 | D000-D003-103 | D000-D003-103-D0106 | DPIPING3-103-D0106 | D-2-WCR-02018-K3 |  |  |  | Piping 2" For Sweet Water
6585 | COOLING SYSTEM | D000 | D000-D003 | D000-D003-103 | D000-D003-103-D0106 | DPIPING3-103-D0106 | D-2-WCS-01027-K3 |  |  |  | Piping 2" For Sweet Water
6586 | COOLING SYSTEM | D000 | D000-D003 | D000-D003-103 | D000-D003-103-D0106 | DPIPING3-103-D0106 | D-2-WCS-01035-N-K3 |  |  |  | Piping 2" For Sweet Water Supply
6587 | COOLING SYSTEM | D000 | D000-D003 | D000-D003-103 | D000-D003-103-D0106 | DPIPING3-103-D0106 | D-2-WCS-01102-N-K3 |  |  |  | Piping 2" For Sweet Water Supply
6588 | COOLING SYSTEM | D000 | D000-D003 | D000-D003-103 | D000-D003-103-D0106 | DPIPING3-103-D0106 | D-2-WCS-02015-K3 |  |  |  | Piping 2" For Sweet Water Supply
6589 | COOLING SYSTEM | D000 | D000-D003 | D000-D003-103 | D000-D003-103-D0106 | DPIPING3-103-D0106 | D-2-WCS-02016-K3 |  |  |  | Piping 2" For Sweet Water Supply
6590 | COOLING SYSTEM | D000 | D000-D003 | D000-D003-103 | D000-D003-103-D0106 | DPIPING3-103-D0106 | D-2-WCS-02018-K3 |  |  |  | Piping 2" For Sweet Water Supply
6591 | COOLING SYSTEM | D000 | D000-D003 | D000-D003-103 | D000-D003-103-D0106 | DPIPING3-103-D0106 | D-2-WCS-02019-K3 |  |  |  | Piping 2" For Sweet Water Supply
6592 | COOLING SYSTEM | D000 | D000-D003 | D000-D003-103 | D000-D003-103-D0106 | DPIPING3-103-D0106 | D-20-WCR-02001-K3 |  |  |  | Piping 20" For Sweet Water
6593 | COOLING SYSTEM | D000 | D000-D003 | D000-D003-103 | D000-D003-103-D0106 | DPIPING3-103-D0106 | D-20-WCS-02001-K3 |  |  |  | Piping 20" For Sweet Water
6594 | COOLING SYSTEM | D000 | D000-D003 | D000-D003-103 | D000-D003-103-D0106 | DPIPING3-103-D0106 | D-20-WCS-50001-K3 |  |  |  | Piping 20" For Sweet Water Supply
6595 | COOLING SYSTEM | D000 | D000-D003 | D000-D003-103 | D000-D003-103-D0106 | DPIPING3-103-D0106 | D-20-WCS-50010-K3 |  |  |  | Piping 20" For Sweet Water
6596 | COOLING SYSTEM | D000 | D000-D003 | D000-D003-103 | D000-D003-103-D0106 | DPIPING3-103-D0106 | D-24-WCR-01001-K3 |  |  |  | Piping 24" For Sweet Water Return
6597 | COOLING SYSTEM | D000 | D000-D003 | D000-D003-103 | D000-D003-103-D0106 | DPIPING3-103-D0106 | D-24-WCR-50001-K3 |  |  |  | Piping 24" For Sweet Water
6598 | COOLING SYSTEM | D000 | D000-D003 | D000-D003-103 | D000-D003-103-D0106 | DPIPING3-103-D0106 | D-24-WCS-01001-K3 |  |  |  | Piping 24" For Sweet Water
6599 | COOLING SYSTEM | D000 | D000-D003 | D000-D003-103 | D000-D003-103-D0106 | DPIPING3-103-D0106 | D-24-WCS-50001-K3 |  |  |  | Piping 24" For Sweet Water Supply
6600 | COOLING SYSTEM | D000 | D000-D003 | D000-D003-103 | D000-D003-103-D0106 | DPIPING3-103-D0106 | D-3-SC-50012-K3 |  |  |  | Piping 3" For Steam Condensate
6601 | COOLING SYSTEM | D000 | D000-D003 | D000-D003-103 | D000-D003-103-D0106 | DPIPING3-103-D0106 | D-3-SL-50038-K3 |  |  |  | Piping 3" For L.P Steam
6602 | COOLING SYSTEM | D000 | D000-D003 | D000-D003-103 | D000-D003-103-D0106 | DPIPING3-103-D0106 | D-3-SL-50043-K3 |  |  |  | Piping 3" For L.P Steam (4K)
6603 | COOLING SYSTEM | D000 | D000-D003 | D000-D003-103 | D000-D003-103-D0106 | DPIPING3-103-D0106 | D-3-SL-50044-K3 |  |  |  | Piping 3" For L.P Steam (4K)
6604 | COOLING SYSTEM | D000 | D000-D003 | D000-D003-103 | D000-D003-103-D0106 | DPIPING3-103-D0106 | D-3-WCR-01009-K3 |  |  |  | Piping 3" For Sweet Water
6605 | COOLING SYSTEM | D000 | D000-D003 | D000-D003-103 | D000-D003-103-D0106 | DPIPING3-103-D0106 | D-3-WCR-01010-K3 |  |  |  | Piping 3" For Sweet Water
6606 | COOLING SYSTEM | D000 | D000-D003 | D000-D003-103 | D000-D003-103-D0106 | DPIPING3-103-D0106 | D-3-WCR-01011-K3 |  |  |  | Piping 3" For Sweet Water
6607 | COOLING SYSTEM | D000 | D000-D003 | D000-D003-103 | D000-D003-103-D0106 | DPIPING3-103-D0106 | D-3-WCR-01014-K3 |  |  |  | Piping 3" For Sweet Water
6608 | COOLING SYSTEM | D000 | D000-D003 | D000-D003-103 | D000-D003-103-D0106 | DPIPING3-103-D0106 | D-3-WCR-01015-K3 |  |  |  | Piping 3" For Sweet Water
6609 | COOLING SYSTEM | D000 | D000-D003 | D000-D003-103 | D000-D003-103-D0106 | DPIPING3-103-D0106 | D-3-WCR-01018-K3 |  |  |  | Piping 3" For Sweet Water
6610 | COOLING SYSTEM | D000 | D000-D003 | D000-D003-103 | D000-D003-103-D0106 | DPIPING3-103-D0106 | D-3-WCR-02023-K3 |  |  |  | Piping 3" For Sweet Water
6611 | COOLING SYSTEM | D000 | D000-D003 | D000-D003-103 | D000-D003-103-D0106 | DPIPING3-103-D0106 | D-3-WCS-01018-K3 |  |  |  | Piping 3" For Sweet Water Supply
6612 | COOLING SYSTEM | D000 | D000-D003 | D000-D003-103 | D000-D003-103-D0106 | DPIPING3-103-D0106 | D-3-WCS-01019-N-K3 |  |  |  | Piping 3" For Sweet Water Supply
6613 | COOLING SYSTEM | D000 | D000-D003 | D000-D003-103 | D000-D003-103-D0106 | DPIPING3-103-D0106 | D-3-WCS-01022-N-K3 |  |  |  | Piping 3" For Sweet Water Supply
6614 | COOLING SYSTEM | D000 | D000-D003 | D000-D003-103 | D000-D003-103-D0106 | DPIPING3-103-D0106 | D-3-WCS-01023-N-K3 |  |  |  | Piping 3" For Sweet Water Supply
6615 | COOLING SYSTEM | D000 | D000-D003 | D000-D003-103 | D000-D003-103-D0106 | DPIPING3-103-D0106 | D-3-WCS-01025-K3 |  |  |  | Piping 3" For Sweet Water
6616 | COOLING SYSTEM | D000 | D000-D003 | D000-D003-103 | D000-D003-103-D0106 | DPIPING3-103-D0106 | D-4-SC-50011-K3 |  |  |  | Piping 4" For Steam Condensate
6617 | COOLING SYSTEM | D000 | D000-D003 | D000-D003-103 | D000-D003-103-D0106 | DPIPING3-103-D0106 | D-4-SL-50042-K3 |  |  |  | Piping 4" For L.P Steam
6618 | COOLING SYSTEM | D000 | D000-D003 | D000-D003-103 | D000-D003-103-D0106 | DPIPING3-103-D0106 | D-4-WCR-01014-K3 |  |  |  | Piping 4" For Sweet Water
6619 | COOLING SYSTEM | D000 | D000-D003 | D000-D003-103 | D000-D003-103-D0106 | DPIPING3-103-D0106 | D-4-WCR-01017-K3 |  |  |  | Piping 4" For Sweet Water
6620 | COOLING SYSTEM | D000 | D000-D003 | D000-D003-103 | D000-D003-103-D0106 | DPIPING3-103-D0106 | D-4-WCR-01034-K3 |  |  |  | Piping 4" For Sweet Water
6621 | COOLING SYSTEM | D000 | D000-D003 | D000-D003-103 | D000-D003-103-D0106 | DPIPING3-103-D0106 | D-4-WCR-02002-K3 |  |  |  | Piping 4" For Sweet Water
6622 | COOLING SYSTEM | D000 | D000-D003 | D000-D003-103 | D000-D003-103-D0106 | DPIPING3-103-D0106 | D-4-WCR-02010-K3 |  |  |  | Piping 4" For Sweet Water
6623 | COOLING SYSTEM | D000 | D000-D003 | D000-D003-103 | D000-D003-103-D0106 | DPIPING3-103-D0106 | D-4-WCR-02011-K3 |  |  |  | Piping 4" For Sweet Water
6624 | COOLING SYSTEM | D000 | D000-D003 | D000-D003-103 | D000-D003-103-D0106 | DPIPING3-103-D0106 | D-4-WCR-02012-K3 |  |  |  | Piping 4" For Sweet Water
6625 | COOLING SYSTEM | D000 | D000-D003 | D000-D003-103 | D000-D003-103-D0106 | DPIPING3-103-D0106 | D-4-WCS-01022-K3 |  |  |  | Piping 4" For Sweet Water
6626 | COOLING SYSTEM | D000 | D000-D003 | D000-D003-103 | D000-D003-103-D0106 | DPIPING3-103-D0106 | D-4-WCS-01028-K3 |  |  |  | Piping 4" For Sweet Water Supply
6627 | COOLING SYSTEM | D000 | D000-D003 | D000-D003-103 | D000-D003-103-D0106 | DPIPING3-103-D0106 | D-4-WCS-01101-K3 |  |  |  | Piping 4" For Sweet Water
6628 | COOLING SYSTEM | D000 | D000-D003 | D000-D003-103 | D000-D003-103-D0106 | DPIPING3-103-D0106 | D-4-WCS-02002-N-K3 |  |  |  | Piping 4" For Sweet Water Supply
6629 | COOLING SYSTEM | D000 | D000-D003 | D000-D003-103 | D000-D003-103-D0106 | DPIPING3-103-D0106 | D-4-WCS-02011-K3 |  |  |  | Piping 4" For Sweet Water
6630 | COOLING SYSTEM | D000 | D000-D003 | D000-D003-103 | D000-D003-103-D0106 | DPIPING3-103-D0106 | D-4-WCS-02012-N-K3 |  |  |  | Piping 4" For Sweet Water Supply
6631 | COOLING SYSTEM | D000 | D000-D003 | D000-D003-103 | D000-D003-103-D0106 | DPIPING3-103-D0106 | D-4-WCS-02013-N-K3 |  |  |  | Piping 4" For Sweet Water Supply
6632 | COOLING SYSTEM | D000 | D000-D003 | D000-D003-103 | D000-D003-103-D0106 | DPIPING3-103-D0106 | D-6-SL-50026-K3 |  |  |  | Piping 6" For L.P Steam (4K)
6633 | COOLING SYSTEM | D000 | D000-D003 | D000-D003-103 | D000-D003-103-D0106 | DPIPING3-103-D0106 | D-6-WCR-01006-K3 |  |  |  | Piping 6" For Sweet Water
6634 | COOLING SYSTEM | D000 | D000-D003 | D000-D003-103 | D000-D003-103-D0106 | DPIPING3-103-D0106 | D-6-WCR-01010-K3 |  |  |  | Piping 6" For Sweet Water
6635 | COOLING SYSTEM | D000 | D000-D003 | D000-D003-103 | D000-D003-103-D0106 | DPIPING3-103-D0106 | D-6-WCR-01012-K3 |  |  |  | Piping 6" For Sweet Water
6636 | COOLING SYSTEM | D000 | D000-D003 | D000-D003-103 | D000-D003-103-D0106 | DPIPING3-103-D0106 | D-6-WCR-01037-K3 |  |  |  | Piping 6" For Sweet Water
6637 | COOLING SYSTEM | D000 | D000-D003 | D000-D003-103 | D000-D003-103-D0106 | DPIPING3-103-D0106 | D-6-WCR-02004-K3 |  |  |  | Piping 6" For Sweet Water
6638 | COOLING SYSTEM | D000 | D000-D003 | D000-D003-103 | D000-D003-103-D0106 | DPIPING3-103-D0106 | D-6-WCR-02009-K3 |  |  |  | Piping 6" For Sweet Water
6639 | COOLING SYSTEM | D000 | D000-D003 | D000-D003-103 | D000-D003-103-D0106 | DPIPING3-103-D0106 | D-6-WCR-02010-K3 |  |  |  | Piping 6" For Sweet Water Return
6640 | COOLING SYSTEM | D000 | D000-D003 | D000-D003-103 | D000-D003-103-D0106 | DPIPING3-103-D0106 | D-6-WCS-01011-N-K3 |  |  |  | Piping 6" For Sweet Water Supply
6641 | COOLING SYSTEM | D000 | D000-D003 | D000-D003-103 | D000-D003-103-D0106 | DPIPING3-103-D0106 | D-6-WCS-01018-K3 |  |  |  | Piping 6" For Sweet Water
6642 | COOLING SYSTEM | D000 | D000-D003 | D000-D003-103 | D000-D003-103-D0106 | DPIPING3-103-D0106 | D-6-WCS-01020-N-K3 |  |  |  | Piping 6" For Sweet Water Supply
6643 | COOLING SYSTEM | D000 | D000-D003 | D000-D003-103 | D000-D003-103-D0106 | DPIPING3-103-D0106 | D-6-WCS-01045-N-K3 |  |  |  | Piping 6" For Sweet Water Supply
6644 | COOLING SYSTEM | D000 | D000-D003 | D000-D003-103 | D000-D003-103-D0106 | DPIPING3-103-D0106 | D-6-WCS-02004-N-K3 |  |  |  | Piping 6" For Sweet Water Supply
6645 | COOLING SYSTEM | D000 | D000-D003 | D000-D003-103 | D000-D003-103-D0106 | DPIPING3-103-D0106 | D-8-SL-50025-K3 |  |  |  | Piping 8" For L.P Steam (4K)
6646 | COOLING SYSTEM | D000 | D000-D003 | D000-D003-103 | D000-D003-103-D0106 | DPIPING3-103-D0106 | D-8-WCR-01002-K3 |  |  |  | Piping 8" For Sweet Water
6647 | COOLING SYSTEM | D000 | D000-D003 | D000-D003-103 | D000-D003-103-D0106 | DPIPING3-103-D0106 | D-8-WCR-01005-K3 |  |  |  | Piping 8" For Sweet Water
6648 | COOLING SYSTEM | D000 | D000-D003 | D000-D003-103 | D000-D003-103-D0106 | DPIPING3-103-D0106 | D-8-WCR-01008-K3 |  |  |  | Piping 8" For Sweet Water
6649 | COOLING SYSTEM | D000 | D000-D003 | D000-D003-103 | D000-D003-103-D0106 | DPIPING3-103-D0106 | D-8-WCR-02003-K3 |  |  |  | Piping 8" For Sweet Water
6650 | COOLING SYSTEM | D000 | D000-D003 | D000-D003-103 | D000-D003-103-D0106 | DPIPING3-103-D0106 | D-8-WCR-02005-K3 |  |  |  | Piping 8" For Sweet Water
6651 | COOLING SYSTEM | D000 | D000-D003 | D000-D003-103 | D000-D003-103-D0106 | DPIPING3-103-D0106 | D-8-WCR-02006-K3 |  |  |  | Piping 8" For Sweet Water
6652 | COOLING SYSTEM | D000 | D000-D003 | D000-D003-103 | D000-D003-103-D0106 | DPIPING3-103-D0106 | D-8-WCR-02007-K3 |  |  |  | Piping 8" For Sweet Water
6653 | COOLING SYSTEM | D000 | D000-D003 | D000-D003-103 | D000-D003-103-D0106 | DPIPING3-103-D0106 | D-8-WCS-01001-N-K3 |  |  |  | Piping 8" For Sweet Water Supply
6654 | COOLING SYSTEM | D000 | D000-D003 | D000-D003-103 | D000-D003-103-D0106 | DPIPING3-103-D0106 | D-8-WCS-01004-N-K3 |  |  |  | Piping 8" For Sweet Water Supply
6655 | COOLING SYSTEM | D000 | D000-D003 | D000-D003-103 | D000-D003-103-D0106 | DPIPING3-103-D0106 | D-8-WCS-01005-K3 |  |  |  | Piping 8" For Sweet Water
6656 | COOLING SYSTEM | D000 | D000-D003 | D000-D003-103 | D000-D003-103-D0106 | DPIPING3-103-D0106 | D-8-WCS-01006-N-K3 |  |  |  | Piping 8" For Sweet Water Supply
6657 | COOLING SYSTEM | D000 | D000-D003 | D000-D003-103 | D000-D003-103-D0106 | DPIPING3-103-D0106 | D-8-WCS-01007-K3 |  |  |  | Piping 8" For Sweet Water
6658 | COOLING SYSTEM | D000 | D000-D003 | D000-D003-103 | D000-D003-103-D0106 | DPIPING3-103-D0106 | D-8-WCS-01010-N-K3 |  |  |  | Piping 8" For Sweet Water Supply
6659 | COOLING SYSTEM | D000 | D000-D003 | D000-D003-103 | D000-D003-103-D0106 | DPIPING3-103-D0106 | D-8-WCS-01013-N-K3 |  |  |  | Piping 8" For Sweet Water Supply
6660 | COOLING SYSTEM | D000 | D000-D003 | D000-D003-103 | D000-D003-103-D0106 | DPIPING3-103-D0106 | D-8-WCS-01014-N-K3 |  |  |  | Piping 8" For Sweet Water Supply
6661 | COOLING SYSTEM | D000 | D000-D003 | D000-D003-103 | D000-D003-103-D0106 | DPIPING3-103-D0106 | D-8-WCS-01015-K3 |  |  |  | Piping 8" For Sweet Water
6662 | COOLING SYSTEM | D000 | D000-D003 | D000-D003-103 | D000-D003-103-D0106 | DPIPING3-103-D0106 | D-8-WCS-01016-N-K3 |  |  |  | Piping 8" For Sweet Water Supply
6663 | COOLING SYSTEM | D000 | D000-D003 | D000-D003-103 | D000-D003-103-D0106 | DPIPING3-103-D0106 | D-8-WCS-01017-K3 |  |  |  | Piping 8" For Sweet Water
6664 | COOLING SYSTEM | D000 | D000-D003 | D000-D003-103 | D000-D003-103-D0106 | DPIPING3-103-D0106 | D-8-WCS-02003-N-K3 |  |  |  | Piping 8" For Sweet Water Supply
6665 | COOLING SYSTEM | D000 | D000-D003 | D000-D003-103 | D000-D003-103-D0106 | DPIPING3-103-D0106 | D-8-WCS-02005-N-K3 |  |  |  | Piping 8" For Sweet Water Supply
6666 | COOLING SYSTEM | D000 | D000-D003 | D000-D003-103 | D000-D003-103-D0106 | DPIPING3-103-D0106 | D-8-WCS-02006-N-K3 |  |  |  | Piping 8" For Sweet Water Supply
6667 | COOLING SYSTEM | D000 | D000-D003 | D000-D003-103 | D000-D003-103-D0106 | DPIPING3-103-D0106 | D-8-WCS-02008-K3 |  |  |  | Piping 8" For Sweet Water Supply
6668 | COOLING SYSTEM | D000 | D000-D003 | D000-D003-103 | D000-D003-103-D0106 | DPIPING3-103-D0106 | D-8-WCS-50011-K3 |  |  |  | Piping 8" For Sweet Water Supply
6937 | DESALINATION | Description Lv.1: D000; PABRIK 3 Lv.2: D000-D003; 19.11.19 Lv.3: D000-D003-103; 19.11.19 Lv.4: D000-D003-103-D0107; 19.11.19 Lv.5: DPIPING3-103-D0107 | Piping Group Area Desalination
6938 | DESALINATION | D000 | D000-D003 | D000-D003-103 | D000-D003-103-D0107 | DPIPING3-103-D0107 | D-10-SC-50006-K3 |  |  |  | Piping 10" For Steam Condensate
6939 | DESALINATION | D000 | D000-D003 | D000-D003-103 | D000-D003-103-D0107 | DPIPING3-103-D0107 | D-12-SL-14250A-K3 |  |  |  | Piping 12" For L.P Steam (4K)
6940 | DESALINATION | D000 | D000-D003 | D000-D003-103 | D000-D003-103-D0107 | DPIPING3-103-D0107 | D-12-SL-14250B-K3 |  |  |  | Piping 12" For L.P Steam (4K)
6941 | DESALINATION | D000 | D000-D003 | D000-D003-103 | D000-D003-103-D0107 | DPIPING3-103-D0107 | D-12-SL-50005-A-K3 |  |  |  | Piping 12" For L.P Steam
6942 | DESALINATION | D000 | D000-D003 | D000-D003-103 | D000-D003-103-D0107 | DPIPING3-103-D0107 | D-12-SL-50005-K3 |  |  |  | Piping 12" For L.P Steam
6943 | DESALINATION | D000 | D000-D003 | D000-D003-103 | D000-D003-103-D0107 | DPIPING3-103-D0107 | D-12-SL-50006-A-K3 |  |  |  | Piping 12" For L.P Steam
6944 | DESALINATION | D000 | D000-D003 | D000-D003-103 | D000-D003-103-D0107 | DPIPING3-103-D0107 | D-12-SL-50006-K3 |  |  |  | Piping 12" For L.P Steam
6945 | DESALINATION | D000 | D000-D003 | D000-D003-103 | D000-D003-103-D0107 | DPIPING3-103-D0107 | D-12-WSH-14100A-K3 |  |  |  | Piping 12" For Seawater Heater
6946 | DESALINATION | D000 | D000-D003 | D000-D003-103 | D000-D003-103-D0107 | DPIPING3-103-D0107 | D-12-WSH-14100B-K3 |  |  |  | Piping 12" For Seawater Heater
6947 | DESALINATION | D000 | D000-D003 | D000-D003-103 | D000-D003-103-D0107 | DPIPING3-103-D0107 | D-12-WSH-14101A-K3 |  |  |  | Piping 12" For Seawater Heater
6948 | DESALINATION | D000 | D000-D003 | D000-D003-103 | D000-D003-103-D0107 | DPIPING3-103-D0107 | D-12-WSH-14101B-K3 |  |  |  | Piping 12" For Seawater Heater
6949 | DESALINATION | D000 | D000-D003 | D000-D003-103 | D000-D003-103-D0107 | DPIPING3-103-D0107 | D-12-WSH-14105A-K3 |  |  |  | Piping 12" For Seawater Heater
6950 | DESALINATION | D000 | D000-D003 | D000-D003-103 | D000-D003-103-D0107 | DPIPING3-103-D0107 | D-12-WSH-14105B-K3 |  |  |  | Piping 12" For Seawater Heater
6951 | DESALINATION | D000 | D000-D003 | D000-D003-103 | D000-D003-103-D0107 | DPIPING3-103-D0107 | D-12-WSS-14001A-K3 |  |  |  | Piping 12" For Seawater Supply
6952 | DESALINATION | D000 | D000-D003 | D000-D003-103 | D000-D003-103-D0107 | DPIPING3-103-D0107 | D-12-WSS-14001B-K3 |  |  |  | Piping 12" For Seawater Supply
6953 | DESALINATION | D000 | D000-D003 | D000-D003-103 | D000-D003-103-D0107 | DPIPING3-103-D0107 | D-12-WSS-50016-K3 |  |  |  | Piping 12" For Seawater
6954 | DESALINATION | D000 | D000-D003 | D000-D003-103 | D000-D003-103-D0107 | DPIPING3-103-D0107 | D-12-WSS-50017-K3 |  |  |  | Piping 12" For Seawater
6955 | DESALINATION | D000 | D000-D003 | D000-D003-103 | D000-D003-103-D0107 | DPIPING3-103-D0107 | D-16-SL-14251A-K3 |  |  |  | Piping 16" For L.P Steam (4K)
6956 | DESALINATION | D000 | D000-D003 | D000-D003-103 | D000-D003-103-D0107 | DPIPING3-103-D0107 | D-16-SL-14251B-K3 |  |  |  | Piping 16" For L.P Steam (4K)
6957 | DESALINATION | D000 | D000-D003 | D000-D003-103 | D000-D003-103-D0107 | DPIPING3-103-D0107 | D-16-WSH-14106A-K3 |  |  |  | Piping 16" For Seawater Heater
6958 | DESALINATION | D000 | D000-D003 | D000-D003-103 | D000-D003-103-D0107 | DPIPING3-103-D0107 | D-16-WSH-14106B-K3 |  |  |  | Piping 16" For Seawater Heater
6959 | DESALINATION | D000 | D000-D003 | D000-D003-103 | D000-D003-103-D0107 | DPIPING3-103-D0107 | D-16-WSS-50016-K3 |  |  |  | Piping 16" For Seawater
6960 | DESALINATION | D000 | D000-D003 | D000-D003-103 | D000-D003-103-D0107 | DPIPING3-103-D0107 | D-2-DHA-14503-K3 |  |  |  | Piping 2" For Diluted Acid
6961 | DESALINATION | D000 | D000-D003 | D000-D003-103 | D000-D003-103-D0107 | DPIPING3-103-D0107 | D-2-SC-14301A-K3 |  |  |  | Piping 2" For SteamConden
6962 | DESALINATION | D000 | D000-D003 | D000-D003-103 | D000-D003-103-D0107 | DPIPING3-103-D0107 | D-2-SC-14301B-K3 |  |  |  | Piping 2" For SteamConden
6963 | DESALINATION | D000 | D000-D003 | D000-D003-103 | D000-D003-103-D0107 | DPIPING3-103-D0107 | D-2-VG-14359A-K3 |  |  |  | Piping 2" For Vent Gas
6964 | DESALINATION | D000 | D000-D003 | D000-D003-103 | D000-D003-103-D0107 | DPIPING3-103-D0107 | D-2-VG-14359B-K3 |  |  |  | Piping 2" For Vent Gas
6965 | DESALINATION | D000 | D000-D003 | D000-D003-103 | D000-D003-103-D0107 | DPIPING3-103-D0107 | D-2-WSH-14102A-K3 |  |  |  | Piping 2" For Seawater Heater
6966 | DESALINATION | D000 | D000-D003 | D000-D003-103 | D000-D003-103-D0107 | DPIPING3-103-D0107 | D-2-WSH-14102B-K3 |  |  |  | Piping 2" For Seawater Heater
6967 | DESALINATION | D000 | D000-D003 | D000-D003-103 | D000-D003-103-D0107 | DPIPING3-103-D0107 | D-2-WSH-14103A-K3 |  |  |  | Piping 2" For Seawater Heater
6968 | DESALINATION | D000 | D000-D003 | D000-D003-103 | D000-D003-103-D0107 | DPIPING3-103-D0107 | D-2-WSH-14103B-K3 |  |  |  | Piping 2" For Seawater Heater
6969 | DESALINATION | D000 | D000-D003 | D000-D003-103 | D000-D003-103-D0107 | DPIPING3-103-D0107 | D-2-WSR-14122A-K3 |  |  |  | Piping 2" For Seawater
6970 | DESALINATION | D000 | D000-D003 | D000-D003-103 | D000-D003-103-D0107 | DPIPING3-103-D0107 | D-2-WSR-14122B-K3 |  |  |  | Piping 2" For Seawater
6971 | DESALINATION | D000 | D000-D003 | D000-D003-103 | D000-D003-103-D0107 | DPIPING3-103-D0107 | D-20-WSR-14120A-K3 |  |  |  | Piping 20" For Seawater Return
6972 | DESALINATION | D000 | D000-D003 | D000-D003-103 | D000-D003-103-D0107 | DPIPING3-103-D0107 | D-20-WSR-14120B-K3 |  |  |  | Piping 20" For Seawater Return
6973 | DESALINATION | D000 | D000-D003 | D000-D003-103 | D000-D003-103-D0107 | DPIPING3-103-D0107 | D-3-DHA-14501-K3 |  |  |  | Piping 3" For Diluted Acid
6974 | DESALINATION | D000 | D000-D003 | D000-D003-103 | D000-D003-103-D0107 | DPIPING3-103-D0107 | D-3-DHA-14502-K3 |  |  |  | Piping 3" For Diluted Acid
6975 | DESALINATION | D000 | D000-D003 | D000-D003-103 | D000-D003-103-D0107 | DPIPING3-103-D0107 | D-3-SC-14300A-K3 |  |  |  | Piping 3" For Steam Condensate
6976 | DESALINATION | D000 | D000-D003 | D000-D003-103 | D000-D003-103-D0107 | DPIPING3-103-D0107 | D-3-SC-14300B-K3 |  |  |  | Piping 3" For Steam Condensate
6977 | DESALINATION | D000 | D000-D003 | D000-D003-103 | D000-D003-103-D0107 | DPIPING3-103-D0107 | D-3-VG-14-353A-K3 |  |  |  | Piping 3" For Vent Gas
6978 | DESALINATION | D000 | D000-D003 | D000-D003-103 | D000-D003-103-D0107 | DPIPING3-103-D0107 | D-3-VG-14-353B-K3 |  |  |  | Piping 3" For Vent Gas
6979 | DESALINATION | D000 | D000-D003 | D000-D003-103 | D000-D003-103-D0107 | DPIPING3-103-D0107 | D-3-VG-14351A-K3 |  |  |  | Piping 3" For Vent Gas
6980 | DESALINATION | D000 | D000-D003 | D000-D003-103 | D000-D003-103-D0107 | DPIPING3-103-D0107 | D-3-VG-14351B-K3 |  |  |  | Piping 3" For Vent Gas
6981 | DESALINATION | D000 | D000-D003 | D000-D003-103 | D000-D003-103-D0107 | DPIPING3-103-D0107 | D-3-VG-14352A-K3 |  |  |  | Piping 3" For Vent Gas
6982 | DESALINATION | D000 | D000-D003 | D000-D003-103 | D000-D003-103-D0107 | DPIPING3-103-D0107 | D-3-VG-14352B-K3 |  |  |  | Piping 3" For Vent Gas
6983 | DESALINATION | D000 | D000-D003 | D000-D003-103 | D000-D003-103-D0107 | DPIPING3-103-D0107 | D-3-VG-14356A-K3 |  |  |  | Piping 3" For Vent Gas
6984 | DESALINATION | D000 | D000-D003 | D000-D003-103 | D000-D003-103-D0107 | DPIPING3-103-D0107 | D-3-VG-14356A-L-K3 |  |  |  | Piping 3" For Vent Gas
6985 | DESALINATION | D000 | D000-D003 | D000-D003-103 | D000-D003-103-D0107 | DPIPING3-103-D0107 | D-3-VG-14356B-K3 |  |  |  | Piping 3" For Vent Gas
6986 | DESALINATION | D000 | D000-D003 | D000-D003-103 | D000-D003-103-D0107 | DPIPING3-103-D0107 | D-3-VG-14356B-L-K3 |  |  |  | Piping 3" For Vent Gas
6987 | DESALINATION | D000 | D000-D003 | D000-D003-103 | D000-D003-103-D0107 | DPIPING3-103-D0107 | D-4-DHA-14500-K3 |  |  |  | Piping 4" For Diluted Acid
6988 | DESALINATION | D000 | D000-D003 | D000-D003-103 | D000-D003-103-D0107 | DPIPING3-103-D0107 | D-4-PC-15115-K3 |  |  |  | Piping 4" For Proses Condensate
6989 | DESALINATION | D000 | D000-D003 | D000-D003-103 | D000-D003-103-D0107 | DPIPING3-103-D0107 | D-4-VG-14355A-K3 |  |  |  | Piping 4" For Vent Gas
6990 | DESALINATION | D000 | D000-D003 | D000-D003-103 | D000-D003-103-D0107 | DPIPING3-103-D0107 | D-4-VG-14355B-K3 |  |  |  | Piping 4" For Vent Gas
6991 | DESALINATION | D000 | D000-D003 | D000-D003-103 | D000-D003-103-D0107 | DPIPING3-103-D0107 | D-4-WDS-14154A-K3 |  |  |  | Piping 4" For Desalinated Water
6992 | DESALINATION | D000 | D000-D003 | D000-D003-103 | D000-D003-103-D0107 | DPIPING3-103-D0107 | D-4-WDS-14154B-K3 |  |  |  | Piping 4" For Desalinated Water
6993 | DESALINATION | D000 | D000-D003 | D000-D003-103 | D000-D003-103-D0107 | DPIPING3-103-D0107 | D-6-SC-50001-K3 |  |  |  | Piping 6" For Steam Condensate
6994 | DESALINATION | D000 | D000-D003 | D000-D003-103 | D000-D003-103-D0107 | DPIPING3-103-D0107 | D-6-SL-50007-K3 |  |  |  | Piping 6" For L.P Steam
6995 | DESALINATION | D000 | D000-D003 | D000-D003-103 | D000-D003-103-D0107 | DPIPING3-103-D0107 | D-6-VG-14354A-K3 |  |  |  | Piping 6" For Vent Gas
6996 | DESALINATION | D000 | D000-D003 | D000-D003-103 | D000-D003-103-D0107 | DPIPING3-103-D0107 | D-6-VG-14354B-K3 |  |  |  | Piping 6" For Vent Gas
6997 | DESALINATION | D000 | D000-D003 | D000-D003-103 | D000-D003-103-D0107 | DPIPING3-103-D0107 | D-6-WDS-14150A-K3 |  |  |  | Piping 6" For Desalinated Water
6998 | DESALINATION | D000 | D000-D003 | D000-D003-103 | D000-D003-103-D0107 | DPIPING3-103-D0107 | D-6-WDS-14150B-K3 |  |  |  | Piping 6" For Desalinated Water
6999 | DESALINATION | D000 | D000-D003 | D000-D003-103 | D000-D003-103-D0107 | DPIPING3-103-D0107 | D-6-WDS-50001-K3 |  |  |  | Piping 6" For Desal Water
7000 | DESALINATION | D000 | D000-D003 | D000-D003-103 | D000-D003-103-D0107 | DPIPING3-103-D0107 | D-6-WSS-14003A-K3 |  |  |  | Piping 6" For Seawater Supply
7001 | DESALINATION | D000 | D000-D003 | D000-D003-103 | D000-D003-103-D0107 | DPIPING3-103-D0107 | D-6-WSS-14003B-K3 |  |  |  | Piping 6" For Seawater Supply
7002 | DESALINATION | D000 | D000-D003 | D000-D003-103 | D000-D003-103-D0107 | DPIPING3-103-D0107 | D-8-SC-50005-K3 |  |  |  | Piping 8" For Steam Condensate
7003 | DESALINATION | D000 | D000-D003 | D000-D003-103 | D000-D003-103-D0107 | DPIPING3-103-D0107 | D-8-SC-50006-K3 |  |  |  | Piping 8" For Steam Condensate
7004 | DESALINATION | D000 | D000-D003 | D000-D003-103 | D000-D003-103-D0107 | DPIPING3-103-D0107 | D-8-SL-50001-A-K3 |  |  |  | Piping 8" For L.P Steam
7005 | DESALINATION | D000 | D000-D003 | D000-D003-103 | D000-D003-103-D0107 | DPIPING3-103-D0107 | D-8-SL-50001-K3 |  |  |  | Piping 8" For L.P Steam
7006 | DESALINATION | D000 | D000-D003 | D000-D003-103 | D000-D003-103-D0107 | DPIPING3-103-D0107 | D-8-WDS-15101-K3 |  |  |  | Piping 8" For Desalinated Water
7339 | DEMINERALIZATION | Description Lv.1: D000; PABRIK 3 Lv.2: D000-D003; 19.11.19 Lv.3: D000-D003-103; 19.11.19 Lv.4: D000-D003-103-D0108; 19.11.19 Lv.5: DPIPING3-103-D0108 | Piping Group Area Demineralization
7340 | DEMINERALIZATION | D000 | D000-D003 | D000-D003-103 | D000-D003-103-D0108 | DPIPING3-103-D0108 | D-2-CCS-15204-K3 |  |  |  | Piping 2" For Conc. Caustic Soda
7341 | DEMINERALIZATION | D000 | D000-D003 | D000-D003-103 | D000-D003-103-D0108 | DPIPING3-103-D0108 | D-2-SC-15101-K3 |  |  |  | Piping 2" For Steam Condensate
7342 | DEMINERALIZATION | D000 | D000-D003 | D000-D003-103 | D000-D003-103-D0108 | DPIPING3-103-D0108 | D-3-CCS-15202-K3 |  |  |  | Piping 3" For Conc. Caustic Soda
7343 | DEMINERALIZATION | D000 | D000-D003 | D000-D003-103 | D000-D003-103-D0108 | DPIPING3-103-D0108 | D-3-CCS-15203-K3 |  |  |  | Piping 3" For Conc. Caustic Soda
7344 | DEMINERALIZATION | D000 | D000-D003 | D000-D003-103 | D000-D003-103-D0108 | DPIPING3-103-D0108 | D-3-DHA-15101-K3 |  |  |  | Piping 3" For Diluted Acid
7345 | DEMINERALIZATION | D000 | D000-D003 | D000-D003-103 | D000-D003-103-D0108 | DPIPING3-103-D0108 | D-3-DHA-15102-K3 |  |  |  | Piping 3" For Diluted Acid
7346 | DEMINERALIZATION | D000 | D000-D003 | D000-D003-103 | D000-D003-103-D0108 | DPIPING3-103-D0108 | D-3-DHA-15103-K3 |  |  |  | Piping 3" For Diluted Acid
7347 | DEMINERALIZATION | D000 | D000-D003 | D000-D003-103 | D000-D003-103-D0108 | DPIPING3-103-D0108 | D-3-DHA-15104-K3 |  |  |  | Piping 3" For Diluted Acid
7348 | DEMINERALIZATION | D000 | D000-D003 | D000-D003-103 | D000-D003-103-D0108 | DPIPING3-103-D0108 | D-3-PC-15104-K3 |  |  |  | Piping 3" For Process Condensate
7349 | DEMINERALIZATION | D000 | D000-D003 | D000-D003-103 | D000-D003-103-D0108 | DPIPING3-103-D0108 | D-3-PC-15107-K3 |  |  |  | Piping 3" For ProcsCond
7350 | DEMINERALIZATION | D000 | D000-D003 | D000-D003-103 | D000-D003-103-D0108 | DPIPING3-103-D0108 | D-3-PC-15108-K3 |  |  |  | Piping 3" For ProcsCond
7351 | DEMINERALIZATION | D000 | D000-D003 | D000-D003-103 | D000-D003-103-D0108 | DPIPING3-103-D0108 | D-3-PC-15110-K3 |  |  |  | Piping 3" For ProcsCond
7352 | DEMINERALIZATION | D000 | D000-D003 | D000-D003-103 | D000-D003-103-D0108 | DPIPING3-103-D0108 | D-3-PC-15112-K3 |  |  |  | Piping 3" For ProcsCond
7353 | DEMINERALIZATION | D000 | D000-D003 | D000-D003-103 | D000-D003-103-D0108 | DPIPING3-103-D0108 | D-3-PCP-15103-K3 |  |  |  | Piping 3" For ProcsCond
7354 | DEMINERALIZATION | D000 | D000-D003 | D000-D003-103 | D000-D003-103-D0108 | DPIPING3-103-D0108 | D-3-PCP-15109-K3 |  |  |  | Piping 3" For ProcsCond
7355 | DEMINERALIZATION | D000 | D000-D003 | D000-D003-103 | D000-D003-103-D0108 | DPIPING3-103-D0108 | D-3-SC-15103-K3 |  |  |  | Piping 3" For SteamCond
7356 | DEMINERALIZATION | D000 | D000-D003 | D000-D003-103 | D000-D003-103-D0108 | DPIPING3-103-D0108 | D-3-SC-15104-C-K3 |  |  |  | Piping 3" For SteamCond
7357 | DEMINERALIZATION | D000 | D000-D003 | D000-D003-103 | D000-D003-103-D0108 | DPIPING3-103-D0108 | D-3-SC-15104-K3 |  |  |  | Piping 3" For SteamCond
7358 | DEMINERALIZATION | D000 | D000-D003 | D000-D003-103 | D000-D003-103-D0108 | DPIPING3-103-D0108 | D-3-SC-15105-K3 |  |  |  | Piping 3" For SteamCond
7359 | DEMINERALIZATION | D000 | D000-D003 | D000-D003-103 | D000-D003-103-D0108 | DPIPING3-103-D0108 | D-3-SC-15106-K3 |  |  |  | Piping 3" For SteamCond
7360 | DEMINERALIZATION | D000 | D000-D003 | D000-D003-103 | D000-D003-103-D0108 | DPIPING3-103-D0108 | D-3-SC-15209-K3 |  |  |  | Piping 3" For SteamCond
7361 | DEMINERALIZATION | D000 | D000-D003 | D000-D003-103 | D000-D003-103-D0108 | DPIPING3-103-D0108 | D-3-SC-15210-K3 |  |  |  | Piping 3" For SteamCond
7362 | DEMINERALIZATION | D000 | D000-D003 | D000-D003-103 | D000-D003-103-D0108 | DPIPING3-103-D0108 | D-3-SC-15213-K3 |  |  |  | Piping 3" For Steam Condensate
7363 | DEMINERALIZATION | D000 | D000-D003 | D000-D003-103 | D000-D003-103-D0108 | DPIPING3-103-D0108 | D-3-SC-15214-K3 |  |  |  | Piping 3" For Steam Condensate
7364 | DEMINERALIZATION | D000 | D000-D003 | D000-D003-103 | D000-D003-103-D0108 | DPIPING3-103-D0108 | D-3-SC-15218-K3 |  |  |  | Piping 3" For SteamCond
7365 | DEMINERALIZATION | D000 | D000-D003 | D000-D003-103 | D000-D003-103-D0108 | DPIPING3-103-D0108 | D-3-SC-15219-K3 |  |  |  | Piping 3" For SteamCond
7366 | DEMINERALIZATION | D000 | D000-D003 | D000-D003-103 | D000-D003-103-D0108 | DPIPING3-103-D0108 | D-3-WCR-15201-K3 |  |  |  | Piping 3" For Sweet Water
7367 | DEMINERALIZATION | D000 | D000-D003 | D000-D003-103 | D000-D003-103-D0108 | DPIPING3-103-D0108 | D-3-WCR-50006-K3 |  |  |  | Piping 3" For Sweet Water
7368 | DEMINERALIZATION | D000 | D000-D003 | D000-D003-103 | D000-D003-103-D0108 | DPIPING3-103-D0108 | D-3-WCR-50011-K3 |  |  |  | Piping 3" For Sweet Water
7369 | DEMINERALIZATION | D000 | D000-D003 | D000-D003-103 | D000-D003-103-D0108 | DPIPING3-103-D0108 | D-3-WCS-15201-K3 |  |  |  | Piping 3" For Sweet Water Supply
7370 | DEMINERALIZATION | D000 | D000-D003 | D000-D003-103 | D000-D003-103-D0108 | DPIPING3-103-D0108 | D-3-WCS-50103-K3 |  |  |  | Piping 3" For Sweet Water
7371 | DEMINERALIZATION | D000 | D000-D003 | D000-D003-103 | D000-D003-103-D0108 | DPIPING3-103-D0108 | D-3-WCS-50105-K3 |  |  |  | Piping 3" For Sweet Water
7372 | DEMINERALIZATION | D000 | D000-D003 | D000-D003-103 | D000-D003-103-D0108 | DPIPING3-103-D0108 | D-3-WD-15201-K3 |  |  |  | Piping 3" For Demin Water
7373 | DEMINERALIZATION | D000 | D000-D003 | D000-D003-103 | D000-D003-103-D0108 | DPIPING3-103-D0108 | D-3-WD-15202-K3 |  |  |  | Piping 3" For Demin Water
7374 | DEMINERALIZATION | D000 | D000-D003 | D000-D003-103 | D000-D003-103-D0108 | DPIPING3-103-D0108 | D-3S-15201-K3 |  |  |  | Piping 3" For Diluted Caustic Soda
7375 | DEMINERALIZATION | D000 | D000-D003 | D000-D003-103 | D000-D003-103-D0108 | DPIPING3-103-D0108 | D-3S-15202-K3 |  |  |  | Piping 3" For Diluted Caustic Soda
7376 | DEMINERALIZATION | D000 | D000-D003 | D000-D003-103 | D000-D003-103-D0108 | DPIPING3-103-D0108 | D-4-AP-15201-A-K3 |  |  |  | Piping 4" For Plant Air
7377 | DEMINERALIZATION | D000 | D000-D003 | D000-D003-103 | D000-D003-103-D0108 | DPIPING3-103-D0108 | D-4-AP-15201-GM-K3 |  |  |  | Piping 4" For Plant Air
7378 | DEMINERALIZATION | D000 | D000-D003 | D000-D003-103 | D000-D003-103-D0108 | DPIPING3-103-D0108 | D-4-AP-15201-K3 |  |  |  | Piping 4" For Plant Air
7379 | DEMINERALIZATION | D000 | D000-D003 | D000-D003-103 | D000-D003-103-D0108 | DPIPING3-103-D0108 | D-4-AP-15202-K3 |  |  |  | Piping 4" For Plant Air
7380 | DEMINERALIZATION | D000 | D000-D003 | D000-D003-103 | D000-D003-103-D0108 | DPIPING3-103-D0108 | D-4-AP-15203-K3 |  |  |  | Piping 4" For Plant Air
7381 | DEMINERALIZATION | D000 | D000-D003 | D000-D003-103 | D000-D003-103-D0108 | DPIPING3-103-D0108 | D-4-DHA-15201-K3 |  |  |  | Piping 4" For Diluted Acid
7382 | DEMINERALIZATION | D000 | D000-D003 | D000-D003-103 | D000-D003-103-D0108 | DPIPING3-103-D0108 | D-4-DHA-15202-K3 |  |  |  | Piping 4" For Diluted Acid
7383 | DEMINERALIZATION | D000 | D000-D003 | D000-D003-103 | D000-D003-103-D0108 | DPIPING3-103-D0108 | D-4-PC-01605-K3 |  |  |  | Piping 4" For ProcsCond
7384 | DEMINERALIZATION | D000 | D000-D003 | D000-D003-103 | D000-D003-103-D0108 | DPIPING3-103-D0108 | D-4-PC-15101-K3 |  |  |  | Piping 4" For ProcsCond
7385 | DEMINERALIZATION | D000 | D000-D003 | D000-D003-103 | D000-D003-103-D0108 | DPIPING3-103-D0108 | D-4-PC-15102-K3 |  |  |  | Piping 4" For ProcsCond
7386 | DEMINERALIZATION | D000 | D000-D003 | D000-D003-103 | D000-D003-103-D0108 | DPIPING3-103-D0108 | D-4-PC-15105-K3 |  |  |  | Piping 4" For Process Condensate
7387 | DEMINERALIZATION | D000 | D000-D003 | D000-D003-103 | D000-D003-103-D0108 | DPIPING3-103-D0108 | D-4-PC-15106-K3 |  |  |  | Piping 4" For Process Air
7388 | DEMINERALIZATION | D000 | D000-D003 | D000-D003-103 | D000-D003-103-D0108 | DPIPING3-103-D0108 | D-4-PC-15116-K3 |  |  |  | Piping 4" For ProcsCond
7389 | DEMINERALIZATION | D000 | D000-D003 | D000-D003-103 | D000-D003-103-D0108 | DPIPING3-103-D0108 | D-4-PC-15117-K3 |  |  |  | Piping 4" For Process Condensate
7390 | DEMINERALIZATION | D000 | D000-D003 | D000-D003-103 | D000-D003-103-D0108 | DPIPING3-103-D0108 | D-4-PC-15118-K3 |  |  |  | Piping 4" For Process Condensate
7391 | DEMINERALIZATION | D000 | D000-D003 | D000-D003-103 | D000-D003-103-D0108 | DPIPING3-103-D0108 | D-4-PC-50001-K3 |  |  |  | Piping 4" For ProcsCond
7392 | DEMINERALIZATION | D000 | D000-D003 | D000-D003-103 | D000-D003-103-D0108 | DPIPING3-103-D0108 | D-4-SC-15213-K3 |  |  |  | Piping 4" For Steam Condensate
7393 | DEMINERALIZATION | D000 | D000-D003 | D000-D003-103 | D000-D003-103-D0108 | DPIPING3-103-D0108 | D-4-WCS-50102-K3 |  |  |  | Piping 4" For Sweet Water
7394 | DEMINERALIZATION | D000 | D000-D003 | D000-D003-103 | D000-D003-103-D0108 | DPIPING3-103-D0108 | D-6-DHA-15201-K3 |  |  |  | Piping 6" For Diluted Acid
7395 | DEMINERALIZATION | D000 | D000-D003 | D000-D003-103 | D000-D003-103-D0108 | DPIPING3-103-D0108 | D-6-DHA-15202-K3 |  |  |  | Piping 6" For Diluted Acid
7396 | DEMINERALIZATION | D000 | D000-D003 | D000-D003-103 | D000-D003-103-D0108 | DPIPING3-103-D0108 | D-6-PC-15111-K3 |  |  |  | Piping 6" For Process Condensate
7397 | DEMINERALIZATION | D000 | D000-D003 | D000-D003-103 | D000-D003-103-D0108 | DPIPING3-103-D0108 | D-6-PC-15113-K3 |  |  |  | Piping 6" For Process Condensate
7398 | DEMINERALIZATION | D000 | D000-D003 | D000-D003-103 | D000-D003-103-D0108 | DPIPING3-103-D0108 | D-6-SC-15208-K3 |  |  |  | Piping 6" For Steam Condensate
7399 | DEMINERALIZATION | D000 | D000-D003 | D000-D003-103 | D000-D003-103-D0108 | DPIPING3-103-D0108 | D-6-SC-15211-CS-K3 |  |  |  | Piping 6" For SteamCond
7400 | DEMINERALIZATION | D000 | D000-D003 | D000-D003-103 | D000-D003-103-D0108 | DPIPING3-103-D0108 | D-6-SC-15211-K3 |  |  |  | Piping 6" For Steam Condensate
7401 | DEMINERALIZATION | D000 | D000-D003 | D000-D003-103 | D000-D003-103-D0108 | DPIPING3-103-D0108 | D-6-SC-15211-RL-K3 |  |  |  | Piping 6" For SteamCond
7402 | DEMINERALIZATION | D000 | D000-D003 | D000-D003-103 | D000-D003-103-D0108 | DPIPING3-103-D0108 | D-6-SC-15212-C-K3 |  |  |  | Piping 6" For Steam Condensate
7403 | DEMINERALIZATION | D000 | D000-D003 | D000-D003-103 | D000-D003-103-D0108 | DPIPING3-103-D0108 | D-6-SC-15212-K3 |  |  |  | Piping 6" For SteamCond
7404 | DEMINERALIZATION | D000 | D000-D003 | D000-D003-103 | D000-D003-103-D0108 | DPIPING3-103-D0108 | D-6-SC-15220-K3 |  |  |  | Piping 6" For Steam Condensate
7405 | DEMINERALIZATION | D000 | D000-D003 | D000-D003-103 | D000-D003-103-D0108 | DPIPING3-103-D0108 | D-6-WCS-50101-K3 |  |  |  | Piping 6" For Sweet Water
7406 | DEMINERALIZATION | D000 | D000-D003 | D000-D003-103 | D000-D003-103-D0108 | DPIPING3-103-D0108 | D-6-WCS-50102-K3 |  |  |  | Piping 6" For Sweet Water
7407 | DEMINERALIZATION | D000 | D000-D003 | D000-D003-103 | D000-D003-103-D0108 | DPIPING3-103-D0108 | D-6-WD-15203-K3 |  |  |  | Piping 6" For Demin Water
7408 | DEMINERALIZATION | D000 | D000-D003 | D000-D003-103 | D000-D003-103-D0108 | DPIPING3-103-D0108 | D-6-WD-15204-K3 |  |  |  | Piping 6" For Demin Water
7409 | DEMINERALIZATION | D000 | D000-D003 | D000-D003-103 | D000-D003-103-D0108 | DPIPING3-103-D0108 | D-6-WWA-15201-K3 |  |  |  | Piping 6" For Chemical Waste Water
7410 | DEMINERALIZATION | D000 | D000-D003 | D000-D003-103 | D000-D003-103-D0108 | DPIPING3-103-D0108 | D-6S-15201-K3 |  |  |  | Piping 6" For Diluted Caustic Soda
7411 | DEMINERALIZATION | D000 | D000-D003 | D000-D003-103 | D000-D003-103-D0108 | DPIPING3-103-D0108 | D-8-SC-15204-K3 |  |  |  | Piping 8" For SteamCond
7412 | DEMINERALIZATION | D000 | D000-D003 | D000-D003-103 | D000-D003-103-D0108 | DPIPING3-103-D0108 | D-8-SC-15205-K3 |  |  |  | Piping 8" For Steam Condensate
7413 | DEMINERALIZATION | D000 | D000-D003 | D000-D003-103 | D000-D003-103-D0108 | DPIPING3-103-D0108 | D-8-SC-15206-CS-K3 |  |  |  | Piping 8" For SteamCond
7414 | DEMINERALIZATION | D000 | D000-D003 | D000-D003-103 | D000-D003-103-D0108 | DPIPING3-103-D0108 | D-8-SC-15206-K3 |  |  |  | Piping 8" For Steam Condensate
7415 | DEMINERALIZATION | D000 | D000-D003 | D000-D003-103 | D000-D003-103-D0108 | DPIPING3-103-D0108 | D-8-WWA-15202-K3 |  |  |  | Piping 8" For Chemical Waste Water
7489 | UTILITY STATION | Description Lv.1: D000; PABRIK 3 Lv.2: D000-D003; 19.11.19 Lv.3: D000-D003-103; 19.11.19 Lv.4: D000-D003-103-D0109; 19.11.19 Lv.5: DPIPING3-103-D0109 | Piping Group Area Uitility Station
7490 | UTILITY STATION | D000 | D000-D003 | D000-D003-103 | D000-D003-103-D0109 | DPIPING3-103-D0109 | D17-LP-STEAM-K3 |  |  |  | Piping Group LP Steam
7491 | UTILITY STATION | D000 | D000-D003 | D000-D003-103 | D000-D003-103-D0109 | DPIPING3-103-D0109 |  | D-16H-01001-K3 |  |  | Piping 16" For H.P Steam (110K)
7492 | UTILITY STATION | D000 | D000-D003 | D000-D003-103 | D000-D003-103-D0109 | DPIPING3-103-D0109 |  | D-16H-01002-K3 |  |  | Piping 16" For H.P Steam (110K)
7493 | UTILITY STATION | D000 | D000-D003 | D000-D003-103 | D000-D003-103-D0109 | DPIPING3-103-D0109 |  | D-2-WBH-01603-K3 |  |  | Piping 2" For Boiler Feed Water (115K)
7494 | UTILITY STATION | D000 | D000-D003 | D000-D003-103 | D000-D003-103-D0109 | DPIPING3-103-D0109 |  | D-20-SM-01050-D-K3 |  |  | Piping 20" For M.P Steam (38K)
7495 | UTILITY STATION | D000 | D000-D003 | D000-D003-103 | D000-D003-103-D0109 | DPIPING3-103-D0109 |  | D-20H-01002-K3 |  |  | Piping 20" For H.P Steam (110K)
7496 | UTILITY STATION | D000 | D000-D003 | D000-D003-103 | D000-D003-103-D0109 | DPIPING3-103-D0109 |  | D-8H-01003-K3 |  |  | Piping 8" For H.P Steam (110K)
7497 | UTILITY STATION | D000 | D000-D003 | D000-D003-103 | D000-D003-103-D0109 | DPIPING3-103-D0109 | D17-PIG-COND-K3 |  |  |  | Piping Group Condensate
7498 | UTILITY STATION | D000 | D000-D003 | D000-D003-103 | D000-D003-103-D0109 | DPIPING3-103-D0109 |  | D-1-GI-02002-K3 |  |  | Piping 1" For Nitrogen Gas
7499 | UTILITY STATION | D000 | D000-D003 | D000-D003-103 | D000-D003-103-D0109 | DPIPING3-103-D0109 |  | D-1-GI-02003-K3 |  |  | Piping 1" For Nitrogen Gas
7500 | UTILITY STATION | D000 | D000-D003 | D000-D003-103 | D000-D003-103-D0109 | DPIPING3-103-D0109 |  | D-1-GI-02004-K3 |  |  | Piping 1" For Nitrogen Gas
7501 | UTILITY STATION | D000 | D000-D003 | D000-D003-103 | D000-D003-103-D0109 | DPIPING3-103-D0109 |  | D-1-GI-02005-K3 |  |  | Piping 1" For Nitrogen Gas
7502 | UTILITY STATION | D000 | D000-D003 | D000-D003-103 | D000-D003-103-D0109 | DPIPING3-103-D0109 |  | D-1-GI-02006-K3 |  |  | Piping 1" For Nitrogen Gas
7503 | UTILITY STATION | D000 | D000-D003 | D000-D003-103 | D000-D003-103-D0109 | DPIPING3-103-D0109 |  | D-1-GI-02007-K3 |  |  | Piping 1" For Nitrogen Gas
7504 | UTILITY STATION | D000 | D000-D003 | D000-D003-103 | D000-D003-103-D0109 | DPIPING3-103-D0109 |  | D-1-GI-02008-K3 |  |  | Piping 1" For Nitrogen Gas
7505 | UTILITY STATION | D000 | D000-D003 | D000-D003-103 | D000-D003-103-D0109 | DPIPING3-103-D0109 |  | D-1-GI-02009-K3 |  |  | Piping 1" For Nitrogen Gas
7506 | UTILITY STATION | D000 | D000-D003 | D000-D003-103 | D000-D003-103-D0109 | DPIPING3-103-D0109 |  | D-1-GI-02010-K3 |  |  | Piping 1" For Nitrogen Gas
7507 | UTILITY STATION | D000 | D000-D003 | D000-D003-103 | D000-D003-103-D0109 | DPIPING3-103-D0109 |  | D-1-SC-02055-K3 |  |  | Piping 1" For Steam Condensate
7508 | UTILITY STATION | D000 | D000-D003 | D000-D003-103 | D000-D003-103-D0109 | DPIPING3-103-D0109 |  | D-1-SC-02063-K3 |  |  | Piping 1" For Steam Condensate
7509 | UTILITY STATION | D000 | D000-D003 | D000-D003-103 | D000-D003-103-D0109 | DPIPING3-103-D0109 |  | D-1-SC-02064-K3 |  |  | Piping 1" For Steam Condensate
7510 | UTILITY STATION | D000 | D000-D003 | D000-D003-103 | D000-D003-103-D0109 | DPIPING3-103-D0109 |  | D-1-SC-02067-K3 |  |  | Piping 1" For Steam Condensate
7511 | UTILITY STATION | D000 | D000-D003 | D000-D003-103 | D000-D003-103-D0109 | DPIPING3-103-D0109 |  | D-1-SC-02068-K3 |  |  | Piping 1" For Steam Condensate
7512 | UTILITY STATION | D000 | D000-D003 | D000-D003-103 | D000-D003-103-D0109 | DPIPING3-103-D0109 |  | D-1-SC-02069-K3 |  |  | Piping 1" For Steam Condensate
7513 | UTILITY STATION | D000 | D000-D003 | D000-D003-103 | D000-D003-103-D0109 | DPIPING3-103-D0109 |  | D-1-SC-02070-K3 |  |  | Piping 1" For Steam Condensate
7514 | UTILITY STATION | D000 | D000-D003 | D000-D003-103 | D000-D003-103-D0109 | DPIPING3-103-D0109 |  | D-1-SC-02071-K3 |  |  | Piping 1" For Steam Condensate
7515 | UTILITY STATION | D000 | D000-D003 | D000-D003-103 | D000-D003-103-D0109 | DPIPING3-103-D0109 |  | D-1-SC-02072-K3 |  |  | Piping 1" For Steam Condensate
7516 | UTILITY STATION | D000 | D000-D003 | D000-D003-103 | D000-D003-103-D0109 | DPIPING3-103-D0109 |  | D-1-SC-02073-K3 |  |  | Piping 1" For Steam Condensate
7517 | UTILITY STATION | D000 | D000-D003 | D000-D003-103 | D000-D003-103-D0109 | DPIPING3-103-D0109 |  | D-1-SC-02074-K3 |  |  | Piping 1" For Steam Condensate
7518 | UTILITY STATION | D000 | D000-D003 | D000-D003-103 | D000-D003-103-D0109 | DPIPING3-103-D0109 |  | D-1-SC-02075-K3 |  |  | Piping 1" For Steam Condensate
7519 | UTILITY STATION | D000 | D000-D003 | D000-D003-103 | D000-D003-103-D0109 | DPIPING3-103-D0109 |  | D-1-SC-02076-K3 |  |  | Piping 1" For Steam Condensate
7520 | UTILITY STATION | D000 | D000-D003 | D000-D003-103 | D000-D003-103-D0109 | DPIPING3-103-D0109 |  | D-1-SC-02077-K3 |  |  | Piping 1" For Steam Condensate
7521 | UTILITY STATION | D000 | D000-D003 | D000-D003-103 | D000-D003-103-D0109 | DPIPING3-103-D0109 |  | D-1-SC-02078-K3 |  |  | Piping 1" For Steam Condensate
7522 | UTILITY STATION | D000 | D000-D003 | D000-D003-103 | D000-D003-103-D0109 | DPIPING3-103-D0109 |  | D-1-SC-02079-K3 |  |  | Piping 1" For Steam Condensate
7523 | UTILITY STATION | D000 | D000-D003 | D000-D003-103 | D000-D003-103-D0109 | DPIPING3-103-D0109 |  | D-1-SC-02080-K3 |  |  | Piping 1" For Steam Condensate
7524 | UTILITY STATION | D000 | D000-D003 | D000-D003-103 | D000-D003-103-D0109 | DPIPING3-103-D0109 |  | D-1-SC-02081-K3 |  |  | Piping 1" For Steam Condensate
7525 | UTILITY STATION | D000 | D000-D003 | D000-D003-103 | D000-D003-103-D0109 | DPIPING3-103-D0109 |  | D-1-SC-02082-K3 |  |  | Piping 1" For Steam Condensate
7526 | UTILITY STATION | D000 | D000-D003 | D000-D003-103 | D000-D003-103-D0109 | DPIPING3-103-D0109 |  | D-1-SC-02083-K3 |  |  | Piping 1" For Steam Condensate
7527 | UTILITY STATION | D000 | D000-D003 | D000-D003-103 | D000-D003-103-D0109 | DPIPING3-103-D0109 |  | D-1-SC-02084-K3 |  |  | Piping 1" For Steam Condensate
7528 | UTILITY STATION | D000 | D000-D003 | D000-D003-103 | D000-D003-103-D0109 | DPIPING3-103-D0109 | D17-PIG-PLANAIR-K3 |  |  |  | Piping Group Plant Air
7529 | UTILITY STATION | D000 | D000-D003 | D000-D003-103 | D000-D003-103-D0109 | DPIPING3-103-D0109 |  | D-1-AP-02004-K3 |  |  | Piping 1" For Plant Air
7530 | UTILITY STATION | D000 | D000-D003 | D000-D003-103 | D000-D003-103-D0109 | DPIPING3-103-D0109 |  | D-1-AP-02005-K3 |  |  | Piping 1" For Plant Air
7531 | UTILITY STATION | D000 | D000-D003 | D000-D003-103 | D000-D003-103-D0109 | DPIPING3-103-D0109 |  | D-1-AP-02006-K3 |  |  | Piping 1" For Plant Air
7532 | UTILITY STATION | D000 | D000-D003 | D000-D003-103 | D000-D003-103-D0109 | DPIPING3-103-D0109 |  | D-1-AP-02007-K3 |  |  | Piping 1" For Plant Air
7533 | UTILITY STATION | D000 | D000-D003 | D000-D003-103 | D000-D003-103-D0109 | DPIPING3-103-D0109 |  | D-1-AP-02008-K3 |  |  | Piping 1" For Plant Air
7534 | UTILITY STATION | D000 | D000-D003 | D000-D003-103 | D000-D003-103-D0109 | DPIPING3-103-D0109 |  | D-1-AP-02009-K3 |  |  | Piping 1" For Plant Air
7535 | UTILITY STATION | D000 | D000-D003 | D000-D003-103 | D000-D003-103-D0109 | DPIPING3-103-D0109 |  | D-1-AP-02010-K3 |  |  | Piping 1" For Plant Air
7536 | UTILITY STATION | D000 | D000-D003 | D000-D003-103 | D000-D003-103-D0109 | DPIPING3-103-D0109 |  | D-1-AP-02012-K3 |  |  | Piping 1" For Plant Air
7537 | UTILITY STATION | D000 | D000-D003 | D000-D003-103 | D000-D003-103-D0109 | DPIPING3-103-D0109 |  | D-1-AP-02013-K3 |  |  | Piping 1" For Plant Air
7538 | UTILITY STATION | D000 | D000-D003 | D000-D003-103 | D000-D003-103-D0109 | DPIPING3-103-D0109 |  | D-1-AP-02014-K3 |  |  | Piping 1" For Plant Air
7539 | UTILITY STATION | D000 | D000-D003 | D000-D003-103 | D000-D003-103-D0109 | DPIPING3-103-D0109 |  | D-1-AP-02015-K3 |  |  | Piping 1" For Plant Air
7540 | UTILITY STATION | D000 | D000-D003 | D000-D003-103 | D000-D003-103-D0109 | DPIPING3-103-D0109 |  | D-1-AP-02016-K3 |  |  | Piping 1" For Plant Air
7541 | UTILITY STATION | D000 | D000-D003 | D000-D003-103 | D000-D003-103-D0109 | DPIPING3-103-D0109 |  | D-1-AP-02017-K3 |  |  | Piping 1" For Plant Air
7542 | UTILITY STATION | D000 | D000-D003 | D000-D003-103 | D000-D003-103-D0109 | DPIPING3-103-D0109 |  | D-1-AP-02018-K3 |  |  | Piping 1" For Plant Air
7543 | UTILITY STATION | D000 | D000-D003 | D000-D003-103 | D000-D003-103-D0109 | DPIPING3-103-D0109 |  | D-1-AP-02019-K3 |  |  | Piping 1" For Plant Air
7544 | UTILITY STATION | D000 | D000-D003 | D000-D003-103 | D000-D003-103-D0109 | DPIPING3-103-D0109 |  | D-1-AP-02020-K3 |  |  | Piping 1" For Plant Air
7545 | UTILITY STATION | D000 | D000-D003 | D000-D003-103 | D000-D003-103-D0109 | DPIPING3-103-D0109 | D17-PORTBLWATER-K3 |  |  |  | Piping Portable Water
7546 | UTILITY STATION | D000 | D000-D003 | D000-D003-103 | D000-D003-103-D0109 | DPIPING3-103-D0109 |  | D-1-WP-02005-K3 |  |  | Piping 1" For Potable Water
7547 | UTILITY STATION | D000 | D000-D003 | D000-D003-103 | D000-D003-103-D0109 | DPIPING3-103-D0109 |  | D-1-WP-50008-K3 |  |  | Piping 1" For Potable Water
7548 | UTILITY STATION | D000 | D000-D003 | D000-D003-103 | D000-D003-103-D0109 | DPIPING3-103-D0109 |  | D-1-WP-50011-K3 |  |  | Piping 1" For Potable Water
7549 | UTILITY STATION | D000 | D000-D003 | D000-D003-103 | D000-D003-103-D0109 | DPIPING3-103-D0109 |  | D-1-WP-50014-K3 |  |  | Piping 1" For Potable Water
7550 | UTILITY STATION | D000 | D000-D003 | D000-D003-103 | D000-D003-103-D0109 | DPIPING3-103-D0109 |  | D-2-WP-00101-K3 |  |  | Piping 2" For Potable Water
7551 | UTILITY STATION | D000 | D000-D003 | D000-D003-103 | D000-D003-103-D0109 | DPIPING3-103-D0109 |  | D-2-WP-50002-K3 |  |  | Piping 2" For Potable Water
7552 | UTILITY STATION | D000 | D000-D003 | D000-D003-103 | D000-D003-103-D0109 | DPIPING3-103-D0109 |  | D-2-WP-50004-K3 |  |  | Piping 2" For Potable Water
7553 | UTILITY STATION | D000 | D000-D003 | D000-D003-103 | D000-D003-103-D0109 | DPIPING3-103-D0109 |  | D-2-WP-50010-K3 |  |  | Piping 2" For Potable Water
7554 | UTILITY STATION | D000 | D000-D003 | D000-D003-103 | D000-D003-103-D0109 | DPIPING3-103-D0109 |  | D-3-WP-50001-K3 |  |  | Piping 3" For Potable Water
7555 | UTILITY STATION | D000 | D000-D003 | D000-D003-103 | D000-D003-103-D0109 | DPIPING3-103-D0109 |  | D-3-WP-50003-K3 |  |  | Piping 3" For Potable Water
7556 | UTILITY STATION | D000 | D000-D003 | D000-D003-103 | D000-D003-103-D0109 | DPIPING3-103-D0109 | D17-RAW-WATER-K3 |  |  |  | Piping Group Raw Water
7557 | UTILITY STATION | D000 | D000-D003 | D000-D003-103 | D000-D003-103-D0109 | DPIPING3-103-D0109 |  | D-1-WR-01001-K3 |  |  | Piping 1" For Raw Water
7558 | UTILITY STATION | D000 | D000-D003 | D000-D003-103 | D000-D003-103-D0109 | DPIPING3-103-D0109 |  | D-1-WR-01002-K3 |  |  | Piping 1" For Raw Water
7559 | UTILITY STATION | D000 | D000-D003 | D000-D003-103 | D000-D003-103-D0109 | DPIPING3-103-D0109 |  | D-1-WR-01004-K3 |  |  | Piping 1" For Raw Water
7560 | UTILITY STATION | D000 | D000-D003 | D000-D003-103 | D000-D003-103-D0109 | DPIPING3-103-D0109 |  | D-1-WR-01006-K3 |  |  | Piping 1" For Raw Water
7561 | UTILITY STATION | D000 | D000-D003 | D000-D003-103 | D000-D003-103-D0109 | DPIPING3-103-D0109 |  | D-1-WR-01007-K3 |  |  | Piping 1" For Raw Water
7562 | UTILITY STATION | D000 | D000-D003 | D000-D003-103 | D000-D003-103-D0109 | DPIPING3-103-D0109 |  | D-1-WR-01008-K3 |  |  | Piping 1" For Raw Water
7563 | UTILITY STATION | D000 | D000-D003 | D000-D003-103 | D000-D003-103-D0109 | DPIPING3-103-D0109 |  | D-1-WR-01009-K3 |  |  | Piping 1" For Raw Water
7564 | UTILITY STATION | D000 | D000-D003 | D000-D003-103 | D000-D003-103-D0109 | DPIPING3-103-D0109 |  | D-1-WR-01011-K3 |  |  | Piping 1" For Raw Water
7565 | UTILITY STATION | D000 | D000-D003 | D000-D003-103 | D000-D003-103-D0109 | DPIPING3-103-D0109 |  | D-1-WR-01012-K3 |  |  | Piping 1" For Raw Water
7566 | UTILITY STATION | D000 | D000-D003 | D000-D003-103 | D000-D003-103-D0109 | DPIPING3-103-D0109 |  | D-1-WR-01014-K3 |  |  | Piping 1" For Raw Water
7567 | UTILITY STATION | D000 | D000-D003 | D000-D003-103 | D000-D003-103-D0109 | DPIPING3-103-D0109 |  | D-1-WR-01015-K3 |  |  | Piping 1" For Raw Water
7568 | UTILITY STATION | D000 | D000-D003 | D000-D003-103 | D000-D003-103-D0109 | DPIPING3-103-D0109 |  | D-1-WR-01016-K3 |  |  | Piping 1" For Raw Water
7569 | UTILITY STATION | D000 | D000-D003 | D000-D003-103 | D000-D003-103-D0109 | DPIPING3-103-D0109 |  | D-1-WR-01017-K3 |  |  | Piping 1" For Raw Water
7570 | UTILITY STATION | D000 | D000-D003 | D000-D003-103 | D000-D003-103-D0109 | DPIPING3-103-D0109 |  | D-1-WR-01018-K3 |  |  | Piping 1" For Raw Water
7571 | UTILITY STATION | D000 | D000-D003 | D000-D003-103 | D000-D003-103-D0109 | DPIPING3-103-D0109 |  | D-1-WR-01019-K3 |  |  | Piping 1" For Raw Water
7572 | UTILITY STATION | D000 | D000-D003 | D000-D003-103 | D000-D003-103-D0109 | DPIPING3-103-D0109 |  | D-1-WR-01020-K3 |  |  | Piping 1" For Raw Water
7573 | UTILITY STATION | D000 | D000-D003 | D000-D003-103 | D000-D003-103-D0109 | DPIPING3-103-D0109 |  | D-1-WR-01022-K3 |  |  | Piping 1" For Raw Water
7574 | UTILITY STATION | D000 | D000-D003 | D000-D003-103 | D000-D003-103-D0109 | DPIPING3-103-D0109 |  | D-1-WR-01023-K3 |  |  | Piping 1" For Raw Water
7575 | UTILITY STATION | D000 | D000-D003 | D000-D003-103 | D000-D003-103-D0109 | DPIPING3-103-D0109 |  | D-1-WR-01024-K3 |  |  | Piping 1" For Raw Water
7576 | UTILITY STATION | D000 | D000-D003 | D000-D003-103 | D000-D003-103-D0109 | DPIPING3-103-D0109 |  | D-1-WR-01025-K3 |  |  | Piping 1" For Raw Water
7577 | UTILITY STATION | D000 | D000-D003 | D000-D003-103 | D000-D003-103-D0109 | DPIPING3-103-D0109 |  | D-1-WR-01026-K3 |  |  | Piping 1" For Raw Water
7578 | UTILITY STATION | D000 | D000-D003 | D000-D003-103 | D000-D003-103-D0109 | DPIPING3-103-D0109 |  | D-1-WR-02002-K3 |  |  | Piping 1" For Raw Water
7579 | UTILITY STATION | D000 | D000-D003 | D000-D003-103 | D000-D003-103-D0109 | DPIPING3-103-D0109 |  | D-1-WR-02003-K3 |  |  | Piping 1" For Raw Water
7580 | UTILITY STATION | D000 | D000-D003 | D000-D003-103 | D000-D003-103-D0109 | DPIPING3-103-D0109 |  | D-1-WR-02004-K3 |  |  | Piping 1" For Raw Water
7581 | UTILITY STATION | D000 | D000-D003 | D000-D003-103 | D000-D003-103-D0109 | DPIPING3-103-D0109 |  | D-1-WR-02005-K3 |  |  | Piping 1" For Raw Water
7582 | UTILITY STATION | D000 | D000-D003 | D000-D003-103 | D000-D003-103-D0109 | DPIPING3-103-D0109 |  | D-1-WR-02006-K3 |  |  | Piping 1" For Raw Water
7583 | UTILITY STATION | D000 | D000-D003 | D000-D003-103 | D000-D003-103-D0109 | DPIPING3-103-D0109 |  | D-1-WR-02007-K3 |  |  | Piping 1" For Raw Water
7584 | UTILITY STATION | D000 | D000-D003 | D000-D003-103 | D000-D003-103-D0109 | DPIPING3-103-D0109 |  | D-1-WR-02009-K3 |  |  | Piping 1" For Raw Water
7585 | UTILITY STATION | D000 | D000-D003 | D000-D003-103 | D000-D003-103-D0109 | DPIPING3-103-D0109 |  | D-1-WR-02010-K3 |  |  | Piping 1" For Raw Water
7586 | UTILITY STATION | D000 | D000-D003 | D000-D003-103 | D000-D003-103-D0109 | DPIPING3-103-D0109 |  | D-1-WR-02011-K3 |  |  | Piping 1" For Raw Water
7587 | UTILITY STATION | D000 | D000-D003 | D000-D003-103 | D000-D003-103-D0109 | DPIPING3-103-D0109 |  | D-1-WR-02021-K3 |  |  | Piping 1" For Raw Water
7588 | UTILITY STATION | D000 | D000-D003 | D000-D003-103 | D000-D003-103-D0109 | DPIPING3-103-D0109 |  | D-1-WR-02027-K3 |  |  | Piping 1" For Raw Water
7589 | UTILITY STATION | D000 | D000-D003 | D000-D003-103 | D000-D003-103-D0109 | DPIPING3-103-D0109 |  | D-1-WR-02028-K3 |  |  | Piping 1" For Raw Water
7590 | UTILITY STATION | D000 | D000-D003 | D000-D003-103 | D000-D003-103-D0109 | DPIPING3-103-D0109 |  | D-1-WR-50001-K3 |  |  | Piping 1" For Raw Water
7591 | UTILITY STATION | D000 | D000-D003 | D000-D003-103 | D000-D003-103-D0109 | DPIPING3-103-D0109 |  | D-1-WR-50009-K3 |  |  | Piping 1" For Raw Water
7592 | UTILITY STATION | D000 | D000-D003 | D000-D003-103 | D000-D003-103-D0109 | DPIPING3-103-D0109 |  | D-1-WR-50010-K3 |  |  | Piping 1" For Raw Water
7593 | UTILITY STATION | D000 | D000-D003 | D000-D003-103 | D000-D003-103-D0109 | DPIPING3-103-D0109 |  | D-1-WR-50012-K3 |  |  | Piping 1" For Raw Water
7594 | UTILITY STATION | D000 | D000-D003 | D000-D003-103 | D000-D003-103-D0109 | DPIPING3-103-D0109 |  | D-1-WR-50014-K3 |  |  | Piping 1" For Raw Water
7595 | UTILITY STATION | D000 | D000-D003 | D000-D003-103 | D000-D003-103-D0109 | DPIPING3-103-D0109 |  | D-1-WR-50015-K3 |  |  | Piping 1" For Raw Water
7596 | UTILITY STATION | D000 | D000-D003 | D000-D003-103 | D000-D003-103-D0109 | DPIPING3-103-D0109 |  | D-1-WR-50016-K3 |  |  | Piping 1" For Raw Water
7597 | UTILITY STATION | D000 | D000-D003 | D000-D003-103 | D000-D003-103-D0109 | DPIPING3-103-D0109 |  | D-1-WR-50017-K3 |  |  | Piping 1" For Raw Water
7598 | UTILITY STATION | D000 | D000-D003 | D000-D003-103 | D000-D003-103-D0109 | DPIPING3-103-D0109 |  | D-1-WR-50018-K3 |  |  | Piping 1" For Raw Water
7599 | UTILITY STATION | D000 | D000-D003 | D000-D003-103 | D000-D003-103-D0109 | DPIPING3-103-D0109 |  | D-1-WR-50019-K3 |  |  | Piping 1" For Raw Water
7600 | UTILITY STATION | D000 | D000-D003 | D000-D003-103 | D000-D003-103-D0109 | DPIPING3-103-D0109 |  | D-1-WR-50020-K3 |  |  | Piping 1" For Raw Water
7601 | UTILITY STATION | D000 | D000-D003 | D000-D003-103 | D000-D003-103-D0109 | DPIPING3-103-D0109 |  | D-1-WR-50021-K3 |  |  | Piping 1" For Raw Water
7602 | UTILITY STATION | D000 | D000-D003 | D000-D003-103 | D000-D003-103-D0109 | DPIPING3-103-D0109 |  | D-1-WR-50022-K3 |  |  | Piping 1" For Raw Water
7603 | UTILITY STATION | D000 | D000-D003 | D000-D003-103 | D000-D003-103-D0109 | DPIPING3-103-D0109 |  | D-1-WR-50023-K3 |  |  | Piping 1" For Raw Water
7604 | UTILITY STATION | D000 | D000-D003 | D000-D003-103 | D000-D003-103-D0109 | DPIPING3-103-D0109 |  | D-1-WR-50024-K3 |  |  | Piping 1" For Raw Water
7605 | UTILITY STATION | D000 | D000-D003 | D000-D003-103 | D000-D003-103-D0109 | DPIPING3-103-D0109 |  | D-1-WR-50025-K3 |  |  | Piping 1" For Raw Water
7606 | UTILITY STATION | D000 | D000-D003 | D000-D003-103 | D000-D003-103-D0109 | DPIPING3-103-D0109 |  | D-1-WR-50026-K3 |  |  | Piping 1" For Raw Water
7607 | UTILITY STATION | D000 | D000-D003 | D000-D003-103 | D000-D003-103-D0109 | DPIPING3-103-D0109 |  | D-2-WR-01001-K3 |  |  | Piping 2" For Raw Water
7608 | UTILITY STATION | D000 | D000-D003 | D000-D003-103 | D000-D003-103-D0109 | DPIPING3-103-D0109 |  | D-2-WR-02001-K3 |  |  | Piping 2" For Raw Water
7609 | UTILITY STATION | D000 | D000-D003 | D000-D003-103 | D000-D003-103-D0109 | DPIPING3-103-D0109 |  | D-2-WR-50003-K3 |  |  | Piping 2" For Raw Water
7610 | UTILITY STATION | D000 | D000-D003 | D000-D003-103 | D000-D003-103-D0109 | DPIPING3-103-D0109 |  | D-2-WR-50004-K3 |  |  | Piping 2" For Raw Water
7611 | UTILITY STATION | D000 | D000-D003 | D000-D003-103 | D000-D003-103-D0109 | DPIPING3-103-D0109 |  | D-3-WR-50001-K3 |  |  | Piping 3" For Raw Water
7612 | UTILITY STATION | D000 | D000-D003 | D000-D003-103 | D000-D003-103-D0109 | DPIPING3-103-D0109 |  | D-3-WR-50002-K3 |  |  | Piping 3" For Raw Water
7613 | POWER DISTRIBUTION | Description Lv.1: D000; PABRIK 3 Lv.2: D000-D003; 19.11.19 Lv.3: D000-D003-103; 19.11.19 Lv.4: D000-D003-103-D0110; 19.11.19 Lv.5: DPIPING3-103-D0109 | POWER DISTRIBUTION

## Instrument (hidden)
No. | System | Functional loc. | D000-D003 | Valid From | [6 empty] | Descrition
|  | Description | PABRIK 3 | 19.11.19
|  | Lv.1 | Lv.2 | Lv.3 | Lv.4 | Lv.5 | Lv.6 | Lv.7 | Lv.8 | Lv.9
1 |  | Description Lv.1: D000; PABRIK 3 Lv.2: D000-D003 | PABRIK 3
2 |  | Description Lv.1: D000; PABRIK 3 Lv.2: D000-D003; 19.11.19 Lv.3: D000-D003-101 | AMMONIA 3
3 | AIR COMPRESSION | Description Lv.1: D000; PABRIK 3 Lv.2: D000-D003; 19.11.19 Lv.3: D000-D003-101; 19.11.19 Lv.4: D000-D003-101-D0101 | AIR COMPRESSION
4 | AIR COMPRESSION | Description Lv.1: D000; PABRIK 3 Lv.2: D000-D003; 19.11.19 Lv.3: D000-D003-101; 19.11.19 Lv.4: D000-D003-101-D0101; 19.11.19 Lv.5: D1-E-421-K3 | 1ST InterCooler for 1-K-402
5 | AIR COMPRESSION | D000 | D000-D003 | D000-D003-101 | D000-D003-101-D0101 | D1-E-421-K3 | D1-MVG-1-E-421-K3 |  |  |  | Manual Valve Group, 1-E-421
6 | AIR COMPRESSION | D000 | D000-D003 | D000-D003-101 | D000-D003-101-D0101 | D1-E-421-K3 | D1-MVG-1-E-421-K3 | D1-VABP-1-E-421-K3 |  |  | Butterfly Valve, 8", 1-E-421
7 | AIR COMPRESSION | D000 | D000-D003 | D000-D003-101 | D000-D003-101-D0101 | D1-E-421-K3 | D1-PI-427-K3 |  |  |  | Local Pressure Indicator, 1-E-421
8 | AIR COMPRESSION | D000 | D000-D003 | D000-D003-101 | D000-D003-101-D0101 | D1-E-421-K3 | D1-PSV-409-K3 |  |  |  | Local Pressure Safety Valve, 1-E-421
9 | AIR COMPRESSION | D000 | D000-D003 | D000-D003-101 | D000-D003-101-D0101 | D1-E-421-K3 | D1-TAH-425-K3 |  |  |  | Local Temperature Alarm High, 1-E-421
10 | AIR COMPRESSION | D000 | D000-D003 | D000-D003-101 | D000-D003-101-D0101 | D1-E-421-K3 | D1-TAHH-426-K3 |  |  |  | Temperature Alarm High High, 1-E-421
11 | AIR COMPRESSION | D000 | D000-D003 | D000-D003-101 | D000-D003-101-D0101 | D1-E-421-K3 | D1-THI-453-K3 |  |  |  | Temperature Gauge, 1-E-421
12 | AIR COMPRESSION | D000 | D000-D003 | D000-D003-101 | D000-D003-101-D0101 | D1-E-421-K3 | D1-THI-487-K3 |  |  |  | Temperature Gauge, 1-E-421
13 | AIR COMPRESSION | D000 | D000-D003 | D000-D003-101 | D000-D003-101-D0101 | D1-E-421-K3 | D1-TSH-425-K3 |  |  |  | Local Temperature Switch High, 1-E-421
14 | AIR COMPRESSION | D000 | D000-D003 | D000-D003-101 | D000-D003-101-D0101 | D1-E-421-K3 | D1-TSHH-426-K3 |  |  |  | Temperature Switch High High, 1-E-421
15 | AIR COMPRESSION | Description Lv.1: D000; PABRIK 3 Lv.2: D000-D003; 19.11.19 Lv.3: D000-D003-101; 19.11.19 Lv.4: D000-D003-101-D0101; 19.11.19 Lv.5: D1-E-422-K3 | 2ND InterCooler for 1-K-402
16 | AIR COMPRESSION | D000 | D000-D003 | D000-D003-101 | D000-D003-101-D0101 | D1-E-422-K3 | D1-PI-425-K3 |  |  |  | Local Pressure Indicator, 1-E-422
17 | AIR COMPRESSION | D000 | D000-D003 | D000-D003-101 | D000-D003-101-D0101 | D1-E-422-K3 | D1-PSV-410-K3 |  |  |  | Local Pressure Safety Valve, 1-E-422
18 | AIR COMPRESSION | D000 | D000-D003 | D000-D003-101 | D000-D003-101-D0101 | D1-E-422-K3 | D1-TAH-427-K3 |  |  |  | Local Temperature Alarm High, 1-E-422
19 | AIR COMPRESSION | D000 | D000-D003 | D000-D003-101 | D000-D003-101-D0101 | D1-E-422-K3 | D1-TAHH-428-K3 |  |  |  | Temperature Alarm High High, 1-E-422
20 | AIR COMPRESSION | D000 | D000-D003 | D000-D003-101 | D000-D003-101-D0101 | D1-E-422-K3 | D1-THI-488-K3 |  |  |  | Temperature Gauge, 1-E-422
21 | AIR COMPRESSION | D000 | D000-D003 | D000-D003-101 | D000-D003-101-D0101 | D1-E-422-K3 | D1-TSH-427-K3 |  |  |  | Local Temperature Switch High, 1-E-422
22 | AIR COMPRESSION | D000 | D000-D003 | D000-D003-101 | D000-D003-101-D0101 | D1-E-422-K3 | D1-TSHH-428-K3 |  |  |  | Temperature Switch High High, 1-E-422
23 | AIR COMPRESSION | Description Lv.1: D000; PABRIK 3 Lv.2: D000-D003; 19.11.19 Lv.3: D000-D003-101; 19.11.19 Lv.4: D000-D003-101-D0101; 19.11.19 Lv.5: D1-E-423-K3 | 3RD InterCooler for 1-K-402
24 | AIR COMPRESSION | D000 | D000-D003 | D000-D003-101 | D000-D003-101-D0101 | D1-E-423-K3 | D1-PI-420-K3 |  |  |  | Local Pressure Indicator, 1-E-423
25 | AIR COMPRESSION | D000 | D000-D003 | D000-D003-101 | D000-D003-101-D0101 | D1-E-423-K3 | D1-PSV-411-K3 |  |  |  | Local Pressure Safety Valve, 1-E-423
26 | AIR COMPRESSION | D000 | D000-D003 | D000-D003-101 | D000-D003-101-D0101 | D1-E-423-K3 | D1-TAH-401-K3 |  |  |  | Local Temperature Alarm High, 1-E-423
27 | AIR COMPRESSION | D000 | D000-D003 | D000-D003-101 | D000-D003-101-D0101 | D1-E-423-K3 | D1-TAHH-402-K3 |  |  |  | Temperature Alarm High High, 1-E-423
28 | AIR COMPRESSION | D000 | D000-D003 | D000-D003-101 | D000-D003-101-D0101 | D1-E-423-K3 | D1-THI-489-K3 |  |  |  | Temperature Gauge, 1-E-423
29 | AIR COMPRESSION | D000 | D000-D003 | D000-D003-101 | D000-D003-101-D0101 | D1-E-423-K3 | D1-TSH-401-K3 |  |  |  | Local Temperature Switch High, 1-E-423
30 | AIR COMPRESSION | D000 | D000-D003 | D000-D003-101 | D000-D003-101-D0101 | D1-E-423-K3 | D1-TSHH-402-K3 |  |  |  | Temperature Switch High High, 1-E-423
31 | AIR COMPRESSION | Description Lv.1: D000; PABRIK 3 Lv.2: D000-D003; 19.11.19 Lv.3: D000-D003-101; 19.11.19 Lv.4: D000-D003-101-D0101; 19.11.19 Lv.5: D1-E-424-K3 | 4TH InterCooler for 1-K-402
32 | AIR COMPRESSION | D000 | D000-D003 | D000-D003-101 | D000-D003-101-D0101 | D1-E-424-K3 | D1-PI-422-K3 |  |  |  | Local Pressure Indicator, 1-E-424
33 | AIR COMPRESSION | D000 | D000-D003 | D000-D003-101 | D000-D003-101-D0101 | D1-E-424-K3 | D1-PSV-412-K3 |  |  |  | Local Pressure Safety Valve, 1-E-424
34 | AIR COMPRESSION | D000 | D000-D003 | D000-D003-101 | D000-D003-101-D0101 | D1-E-424-K3 | D1-TAH-405-K3 |  |  |  | Local Temperature Alarm High, 1-E-424
35 | AIR COMPRESSION | D000 | D000-D003 | D000-D003-101 | D000-D003-101-D0101 | D1-E-424-K3 | D1-TAHH-406-K3 |  |  |  | Temperature Alarm High High, 1-E-424
36 | AIR COMPRESSION | D000 | D000-D003 | D000-D003-101 | D000-D003-101-D0101 | D1-E-424-K3 | D1-THI-490-K3 |  |  |  | Temperature Gauge, 1-E-424
37 | AIR COMPRESSION | D000 | D000-D003 | D000-D003-101 | D000-D003-101-D0101 | D1-E-424-K3 | D1-TSH-405-K3 |  |  |  | Local Temperature Switch High, 1-E-424
38 | AIR COMPRESSION | D000 | D000-D003 | D000-D003-101 | D000-D003-101-D0101 | D1-E-424-K3 | D1-TSHH-406-K3 |  |  |  | Temperature Switch High High, 1-E-424
39 | AIR COMPRESSION | Description Lv.1: D000; PABRIK 3 Lv.2: D000-D003; 19.11.19 Lv.3: D000-D003-101; 19.11.19 Lv.4: D000-D003-101-D0101; 19.11.19 Lv.5: D1-F-401-K3 | Process Air Intake Filter
40 | AIR COMPRESSION | D000 | D000-D003 | D000-D003-101 | D000-D003-101-D0101 | D1-F-401-K3 | D1-FM-401-001-K3 |  |  |  | Motor for 1-F-401
41 | AIR COMPRESSION | D000 | D000-D003 | D000-D003-101 | D000-D003-101-D0101 | D1-F-401-K3 | D1-FM-401-002-K3 |  |  |  | Motor for 1-F-401
42 | AIR COMPRESSION | D000 | D000-D003 | D000-D003-101 | D000-D003-101-D0101 | D1-F-401-K3 | D1-PDAH-401-K3 |  |  |  | Pressure Diff Alarm High, 1-F-401
43 | AIR COMPRESSION | D000 | D000-D003 | D000-D003-101 | D000-D003-101-D0101 | D1-F-401-K3 | D1-PDSH-401-K3 |  |  |  | Pressure Diff Switch High, 1-F-401
44 | AIR COMPRESSION | D000 | D000-D003 | D000-D003-101 | D000-D003-101-D0101 | D1-F-401-K3 | D1-PDSH-413-K3 |  |  |  | Pressure Diff Switch High, 1-F-401
45 | AIR COMPRESSION | Description Lv.1: D000; PABRIK 3 Lv.2: D000-D003; 19.11.19 Lv.3: D000-D003-101; 19.11.19 Lv.4: D000-D003-101-D0101; 19.11.19 Lv.5: D1-K-402-K3 | Process Air Compressor
46 | AIR COMPRESSION | D000 | D000-D003 | D000-D003-101 | D000-D003-101-D0101 | D1-K-402-K3 | D1-K-402-P1A-K3 |  |  |  | Main Lube Oil Pump, 1-K-402
47 | AIR COMPRESSION | D000 | D000-D003 | D000-D003-101 | D000-D003-101-D0101 | D1-K-402-K3 | D1-K-402-P1A-K3 | D1-K-402-TS1-K3 |  |  | Steam Turbine for 1-K-402-P1A
48 | AIR COMPRESSION | D000 | D000-D003 | D000-D003-101 | D000-D003-101-D0101 | D1-K-402-K3 | D1-K-402-P1A-K3 | D1-K-402-TS1-K3 | D1-PI-703-K3 |  | Pressure Indicator for 1-K-402-P1A
49 | AIR COMPRESSION | D000 | D000-D003 | D000-D003-101 | D000-D003-101-D0101 | D1-K-402-K3 | D1-K-402F1B-K3 |  |  |  | Oil Filter
50 | AIR COMPRESSION | D000 | D000-D003 | D000-D003-101 | D000-D003-101-D0101 | D1-K-402-K3 | D1-K-402P1A-K3 |  |  |  | Lube oil pum 1-K-402
51 | AIR COMPRESSION | D000 | D000-D003 | D000-D003-101 | D000-D003-101-D0101 | D1-K-402-K3 | D1-K-402P1A-K3 | D1-K-402TS1-K3 |  |  | Steam Turbine for 1-K-402P1A
52 | AIR COMPRESSION | D000 | D000-D003 | D000-D003-101 | D000-D003-101-D0101 | D1-K-402-K3 | D1-K-402P1A-K3 | D1-K-402TS1-K3 | D1-K-402P1B-K3 |  | Lube oil pum 1-K-402TS1
53 | AIR COMPRESSION | D000 | D000-D003 | D000-D003-101 | D000-D003-101-D0101 | D1-K-402-K3 | D1-K-402P1A-K3 | D1-PSV-418-K3 |  |  | Pressure Safety Valve, D1-K-402P1A-K3
54 | AIR COMPRESSION | D000 | D000-D003 | D000-D003-101 | D000-D003-101-D0101 | D1-K-402-K3 | D1-K-402P1A-K3 | D1-PSV-419A-K3 |  |  | Pressure Safety Valve, D1-K-402P1A-K3
55 | AIR COMPRESSION | D000 | D000-D003 | D000-D003-101 | D000-D003-101-D0101 | D1-K-402-K3 | D1-PAL-404-K3 |  |  |  | Pressure Alarm Low, 1-K-402
56 | AIR COMPRESSION | D000 | D000-D003 | D000-D003-101 | D000-D003-101-D0101 | D1-K-402-K3 | D1-PAL-404-K3 | D1-PSL-404-K3 |  |  | Pressure Switch Low, 1-K-402
57 | AIR COMPRESSION | D000 | D000-D003 | D000-D003-101 | D000-D003-101-D0101 | D1-K-402-K3 | D1-PAL-426-K3 |  |  |  | Pressure Alarm Low, 1-K-402
58 | AIR COMPRESSION | D000 | D000-D003 | D000-D003-101 | D000-D003-101-D0101 | D1-K-402-K3 | D1-PAL-426-K3 | D1-PSL-426-K3 |  |  | Pressure Switch Low, 1-K-402
59 | AIR COMPRESSION | D000 | D000-D003 | D000-D003-101 | D000-D003-101-D0101 | D1-K-402-K3 | D1-PI-403A-K3 |  |  |  | Local Pressure Indicator, 1-K-402 SEU
60 | AIR COMPRESSION | D000 | D000-D003 | D000-D003-101 | D000-D003-101-D0101 | D1-K-402-K3 | D1-PI-403A-K3 | D1-PT-403A-K3 |  |  | Local Pressure Transmitter, 1-K-402
61 | AIR COMPRESSION | D000 | D000-D003 | D000-D003-101 | D000-D003-101-D0101 | D1-K-402-K3 | D1-PI-421-K3 |  |  |  | Local Pressure Indicator, 1-K-402
62 | AIR COMPRESSION | D000 | D000-D003 | D000-D003-101 | D000-D003-101-D0101 | D1-K-402-K3 | D1-PI-423-K3 |  |  |  | Local Pressure Indicator, 1-K-402
63 | AIR COMPRESSION | D000 | D000-D003 | D000-D003-101 | D000-D003-101-D0101 | D1-K-402-K3 | D1-PI-423-K3 | D1-PT-423-K3 |  |  | Local Pressure Transmitter, 1-K-402
64 | AIR COMPRESSION | D000 | D000-D003 | D000-D003-101 | D000-D003-101-D0101 | D1-K-402-K3 | D1-PI-424-K3 |  |  |  | Local Pressure Indicator, 1-K-402
65 | AIR COMPRESSION | D000 | D000-D003 | D000-D003-101 | D000-D003-101-D0101 | D1-K-402-K3 | D1-PI-453-K3 |  |  |  | Pressure Indicator, 1-K-402
66 | AIR COMPRESSION | D000 | D000-D003 | D000-D003-101 | D000-D003-101-D0101 | D1-K-402-K3 | D1-PI-460-K3 |  |  |  | Pressure Indicator, 1-K-402
67 | AIR COMPRESSION | D000 | D000-D003 | D000-D003-101 | D000-D003-101-D0101 | D1-K-402-K3 | D1-PI-463A-K3 |  |  |  | Local Pressure Indicator, 1-K-402
68 | AIR COMPRESSION | D000 | D000-D003 | D000-D003-101 | D000-D003-101-D0101 | D1-K-402-K3 | D1-PSV-413-K3 |  |  |  | Safety Valve
69 | AIR COMPRESSION | D000 | D000-D003 | D000-D003-101 | D000-D003-101-D0101 | D1-K-402-K3 | D1-PSV-441-K3 |  |  |  | Local Pressure Safety Valve, 1-K-402
70 | AIR COMPRESSION | D000 | D000-D003 | D000-D003-101 | D000-D003-101-D0101 | D1-K-402-K3 | D1-PT-428-K3 |  |  |  | Pressure Transmitter, 1-K-402
71 | AIR COMPRESSION | D000 | D000-D003 | D000-D003-101 | D000-D003-101-D0101 | D1-K-402-K3 | D1-PT-428-K3 | D1-PI-428-K3 |  |  | Pressure Indicator, 1-K-402
72 | AIR COMPRESSION | D000 | D000-D003 | D000-D003-101 | D000-D003-101-D0101 | D1-K-402-K3 | D1-THI-452-K3 |  |  |  | Temperature Gauge, 1-K-402
73 | AIR COMPRESSION | D000 | D000-D003 | D000-D003-101 | D000-D003-101-D0101 | D1-K-402-K3 | D1-THI-455-K3 |  |  |  | Temperature Gauge, 1-K-402
74 | AIR COMPRESSION | D000 | D000-D003 | D000-D003-101 | D000-D003-101-D0101 | D1-K-402-K3 | D1-THI-456-K3 |  |  |  | Temperature Gauge, 1-K-402
75 | AIR COMPRESSION | D000 | D000-D003 | D000-D003-101 | D000-D003-101-D0101 | D1-K-402-K3 | D1-THI-457-K3 |  |  |  | Temperature Gauge, 1-K-402
76 | AIR COMPRESSION | D000 | D000-D003 | D000-D003-101 | D000-D003-101-D0101 | D1-K-402-K3 | D1-THI-458-K3 |  |  |  | Temperature Gauge, 1-K-402
77 | AIR COMPRESSION | D000 | D000-D003 | D000-D003-101 | D000-D003-101-D0101 | D1-K-402-K3 | D1-THI-460-K3 |  |  |  | Temperature Gauge, 1-K-402
78 | AIR COMPRESSION | D000 | D000-D003 | D000-D003-101 | D000-D003-101-D0101 | D1-K-402-K3 | D1-THI-461-K3 |  |  |  | Temperature Gauge, 1-K-402
79 | AIR COMPRESSION | D000 | D000-D003 | D000-D003-101 | D000-D003-101-D0101 | D1-K-402-K3 | D1-THI-462-K3 |  |  |  | Temperature Gauge, 1-K-402
80 | AIR COMPRESSION | D000 | D000-D003 | D000-D003-101 | D000-D003-101-D0101 | D1-K-402-K3 | D1-THI-463-K3 |  |  |  | Temperature Gauge, 1-K-402
81 | AIR COMPRESSION | D000 | D000-D003 | D000-D003-101 | D000-D003-101-D0101 | D1-K-402-K3 | D1-XV-402-K3 |  |  |  | Local Solenoid Control Valve, 1-K-402
82 | AIR COMPRESSION | Description Lv.1: D000; PABRIK 3 Lv.2: D000-D003; 19.11.19 Lv.3: D000-D003-101; 19.11.19 Lv.4: D000-D003-101-D0101; 19.11.19 Lv.5: D1-P-601A-K3 | Steam Condensate Pump A
83 | AIR COMPRESSION | D000 | D000-D003 | D000-D003-101 | D000-D003-101-D0101 | D1-P-601A-K3 | D1-FIC-601-K3 |  |  |  | Flow Indicating Controller, 1-P-601A
84 | AIR COMPRESSION | D000 | D000-D003 | D000-D003-101 | D000-D003-101-D0101 | D1-P-601A-K3 | D1-FIC-601-K3 | D1-FT-601-K3 |  |  | Flow Transmitter, 1-P-601A
85 | AIR COMPRESSION | D000 | D000-D003 | D000-D003-101 | D000-D003-101-D0101 | D1-P-601A-K3 | D1-FIC-601-K3 | D1-FV-601-K3 |  |  | Flow Control Valve Stripped Condensate,
86 | AIR COMPRESSION | D000 | D000-D003 | D000-D003-101 | D000-D003-101-D0101 | D1-P-601A-K3 | D1-FO-653-K3 |  |  |  | Local Flow Orifice, 1-P-601A
87 | AIR COMPRESSION | D000 | D000-D003 | D000-D003-101 | D000-D003-101-D0101 | D1-P-601A-K3 | D1-HS-256-K3 |  |  |  | Selector Switch, 1-P-601A
88 | AIR COMPRESSION | D000 | D000-D003 | D000-D003-101 | D000-D003-101-D0101 | D1-P-601A-K3 | D1-PI-658-K3 |  |  |  | Local Pressure Indicator, 1-P-601A
89 | AIR COMPRESSION | D000 | D000-D003 | D000-D003-101 | D000-D003-101-D0101 | D1-P-601A-K3 | D1-PI-659-K3 |  |  |  | Pressure Indicator, 1-P-601A
90 | AIR COMPRESSION | D000 | D000-D003 | D000-D003-101 | D000-D003-101-D0101 | D1-P-601A-K3 | D1-THI-653-K3 |  |  |  | Temperature Gauge, 1-P-601A
91 | AIR COMPRESSION | Description Lv.1: D000; PABRIK 3 Lv.2: D000-D003; 19.11.19 Lv.3: D000-D003-101; 19.11.19 Lv.4: D000-D003-101-D0101; 19.11.19 Lv.5: D1-P-601B-K3 | Steam Condensate Pump A
92 | AIR COMPRESSION | D000 | D000-D003 | D000-D003-101 | D000-D003-101-D0101 | D1-P-601B-K3 | D1-FO-654-K3 |  |  |  | Local Flow Orifice, 1-P-601B
93 | AIR COMPRESSION | D000 | D000-D003 | D000-D003-101 | D000-D003-101-D0101 | D1-P-601B-K3 | D1-PI-660-K3 |  |  |  | Local Pressure Indicator, 1-P-601B
94 | AIR COMPRESSION | D000 | D000-D003 | D000-D003-101 | D000-D003-101-D0101 | D1-P-601B-K3 | D1-PI-661-K3 |  |  |  | Pressure Indicator, 1-P-601B
95 | AIR COMPRESSION | Description Lv.1: D000; PABRIK 3 Lv.2: D000-D003; 19.11.19 Lv.3: D000-D003-101; 19.11.19 Lv.4: D000-D003-101-D0101; 19.11.19 Lv.5: D1-S-421-K3 | 1ST Separator for 1-K-402
96 | AIR COMPRESSION | D000 | D000-D003 | D000-D003-101 | D000-D003-101-D0101 | D1-S-421-K3 | D1-LAHH-417-K3 |  |  |  | Local Level Alarm High High, 1-S-421
97 | AIR COMPRESSION | D000 | D000-D003 | D000-D003-101 | D000-D003-101-D0101 | D1-S-421-K3 | D1-LG-451-K3 |  |  |  | Level Gauge, 1-S-421
98 | AIR COMPRESSION | D000 | D000-D003 | D000-D003-101 | D000-D003-101-D0101 | D1-S-421-K3 | D1-LIC-412-K3 |  |  |  | Local Level Indication Control, 1-S-421
99 | AIR COMPRESSION | D000 | D000-D003 | D000-D003-101 | D000-D003-101-D0101 | D1-S-421-K3 | D1-LIC-412-K3 | D1-LAH-412-K3 |  |  | Local Level Alarm High, 1-S-421
100 | AIR COMPRESSION | D000 | D000-D003 | D000-D003-101 | D000-D003-101-D0101 | D1-S-421-K3 | D1-LIC-412-K3 | D1-LSH-412-K3 |  |  | Local Level Switch High, 1-S-421
101 | AIR COMPRESSION | D000 | D000-D003 | D000-D003-101 | D000-D003-101-D0101 | D1-S-421-K3 | D1-LIC-412-K3 | D1-LT-412-K3 |  |  | Local Level Transmitter, 1-S-421
102 | AIR COMPRESSION | D000 | D000-D003 | D000-D003-101 | D000-D003-101-D0101 | D1-S-421-K3 | D1-LIC-412-K3 | D1-LV-412-K3 |  |  | Local Level Control Valve, 1-S-421
103 | AIR COMPRESSION | D000 | D000-D003 | D000-D003-101 | D000-D003-101-D0101 | D1-S-421-K3 | D1-LSHH-417-K3 |  |  |  | Local Level Switch High High, 1-S-421
104 | AIR COMPRESSION | Description Lv.1: D000; PABRIK 3 Lv.2: D000-D003; 19.11.19 Lv.3: D000-D003-101; 19.11.19 Lv.4: D000-D003-101-D0101; 19.11.19 Lv.5: D1-S-422-K3 | 2ND Separator for 1-K-402
105 | AIR COMPRESSION | D000 | D000-D003 | D000-D003-101 | D000-D003-101-D0101 | D1-S-422-K3 | D1-LAHH-418-K3 |  |  |  | Local Level Alarm High High, 1-S-422
106 | AIR COMPRESSION | D000 | D000-D003 | D000-D003-101 | D000-D003-101-D0101 | D1-S-422-K3 | D1-LG-452-K3 |  |  |  | Level Gauge, 1-S-422
107 | AIR COMPRESSION | D000 | D000-D003 | D000-D003-101 | D000-D003-101-D0101 | D1-S-422-K3 | D1-LIC-413-K3 |  |  |  | Local Level Indication Control, 1-S-422
108 | AIR COMPRESSION | D000 | D000-D003 | D000-D003-101 | D000-D003-101-D0101 | D1-S-422-K3 | D1-LIC-413-K3 | D1-LAH-413-K3 |  |  | Local Level Alarm High, 1-S-422
109 | AIR COMPRESSION | D000 | D000-D003 | D000-D003-101 | D000-D003-101-D0101 | D1-S-422-K3 | D1-LIC-413-K3 | D1-LSH-413-K3 |  |  | Local Level Switch High, 1-S-422
110 | AIR COMPRESSION | D000 | D000-D003 | D000-D003-101 | D000-D003-101-D0101 | D1-S-422-K3 | D1-LIC-413-K3 | D1-LT-413-K3 |  |  | Local Level Transmitter, 1-S-422
111 | AIR COMPRESSION | D000 | D000-D003 | D000-D003-101 | D000-D003-101-D0101 | D1-S-422-K3 | D1-LIC-413-K3 | D1-LV-413-K3 |  |  | Local Level Control Valve, 1-S-422
112 | AIR COMPRESSION | D000 | D000-D003 | D000-D003-101 | D000-D003-101-D0101 | D1-S-422-K3 | D1-LSHH-418-K3 |  |  |  | Local Level Switch High High, 1-S-422
113 | AIR COMPRESSION | Description Lv.1: D000; PABRIK 3 Lv.2: D000-D003; 19.11.19 Lv.3: D000-D003-101; 19.11.19 Lv.4: D000-D003-101-D0101; 19.11.19 Lv.5: D1-S-423-K3 | 3RD Separator for 1-K-402
114 | AIR COMPRESSION | D000 | D000-D003 | D000-D003-101 | D000-D003-101-D0101 | D1-S-423-K3 | D1-LAHH-419-K3 |  |  |  | Local Level Alarm High High, 1-S-423
115 | AIR COMPRESSION | D000 | D000-D003 | D000-D003-101 | D000-D003-101-D0101 | D1-S-423-K3 | D1-LG-453-K3 |  |  |  | Level Gauge, 1-S-423
116 | AIR COMPRESSION | D000 | D000-D003 | D000-D003-101 | D000-D003-101-D0101 | D1-S-423-K3 | D1-LIC-401-K3 |  |  |  | Local Level Indication Control, 1-S-423
117 | AIR COMPRESSION | D000 | D000-D003 | D000-D003-101 | D000-D003-101-D0101 | D1-S-423-K3 | D1-LIC-401-K3 | D1-LAH-401-K3 |  |  | Local Level Alarm High, 1-S-423
118 | AIR COMPRESSION | D000 | D000-D003 | D000-D003-101 | D000-D003-101-D0101 | D1-S-423-K3 | D1-LIC-401-K3 | D1-LSH-401-K3 |  |  | Local Level Switch High, 1-S-423
119 | AIR COMPRESSION | D000 | D000-D003 | D000-D003-101 | D000-D003-101-D0101 | D1-S-423-K3 | D1-LIC-401-K3 | D1-LT-401-K3 |  |  | Local Level Transmitter, 1-S-423
120 | AIR COMPRESSION | D000 | D000-D003 | D000-D003-101 | D000-D003-101-D0101 | D1-S-423-K3 | D1-LIC-401-K3 | D1-LV-401-K3 |  |  | Local Level Control Valve, 1-S-423
121 | AIR COMPRESSION | D000 | D000-D003 | D000-D003-101 | D000-D003-101-D0101 | D1-S-423-K3 | D1-LSHH-419-K3 |  |  |  | Local Level Switch High High, 1-S-423
122 | AIR COMPRESSION | Description Lv.1: D000; PABRIK 3 Lv.2: D000-D003; 19.11.19 Lv.3: D000-D003-101; 19.11.19 Lv.4: D000-D003-101-D0101; 19.11.19 Lv.5: D1-S-424-K3 | 4TH Separator for 1-K-402
123 | AIR COMPRESSION | D000 | D000-D003 | D000-D003-101 | D000-D003-101-D0101 | D1-S-424-K3 | D1-LAHH-420-K3 |  |  |  | Local Level Alarm High High, 1-S-424
124 | AIR COMPRESSION | D000 | D000-D003 | D000-D003-101 | D000-D003-101-D0101 | D1-S-424-K3 | D1-LG-454-K3 |  |  |  | Level Gauge, 1-S-424
125 | AIR COMPRESSION | D000 | D000-D003 | D000-D003-101 | D000-D003-101-D0101 | D1-S-424-K3 | D1-LIC-402-K3 |  |  |  | Local Level Indication Control, 1-S-424
126 | AIR COMPRESSION | D000 | D000-D003 | D000-D003-101 | D000-D003-101-D0101 | D1-S-424-K3 | D1-LIC-402-K3 | D1-LAH-402-K3 |  |  | Local Level Alarm High, 1-S-424
127 | AIR COMPRESSION | D000 | D000-D003 | D000-D003-101 | D000-D003-101-D0101 | D1-S-424-K3 | D1-LIC-402-K3 | D1-LSH-402-K3 |  |  | Local Level Switch High, 1-S-424
128 | AIR COMPRESSION | D000 | D000-D003 | D000-D003-101 | D000-D003-101-D0101 | D1-S-424-K3 | D1-LIC-402-K3 | D1-LT-402-K3 |  |  | Local Level Transmitter, 1-S-424
129 | AIR COMPRESSION | D000 | D000-D003 | D000-D003-101 | D000-D003-101-D0101 | D1-S-424-K3 | D1-LIC-402-K3 | D1-LV-402-K3 |  |  | Local Level Control Valve, 1-S-424
130 | AIR COMPRESSION | D000 | D000-D003 | D000-D003-101 | D000-D003-101-D0101 | D1-S-424-K3 | D1-LSHH-420-K3 |  |  |  | Local Level Switch High High, 1-S-424
131 | AIR COMPRESSION | Description Lv.1: D000; PABRIK 3 Lv.2: D000-D003; 19.11.19 Lv.3: D000-D003-101; 19.11.19 Lv.4: D000-D003-101-D0101; 19.11.19 Lv.5: D1-TS-402-K3 | Steam Turbine for 1-K-402 SEU
132 | AIR COMPRESSION | D000 | D000-D003 | D000-D003-101 | D000-D003-101-D0101 | D1-TS-402-K3 | D1-AAH-602-K3 |  |  |  | Analyzer Alarm High, 1-TS-402
133 | AIR COMPRESSION | D000 | D000-D003 | D000-D003-101 | D000-D003-101-D0101 | D1-TS-402-K3 | D1-AR-602-K3 |  |  |  | Conductivity Analyzer Recorder, 1-TS-402
134 | AIR COMPRESSION | D000 | D000-D003 | D000-D003-101 | D000-D003-101-D0101 | D1-TS-402-K3 | D1-ASH-602-K3 |  |  |  | Analyzer Switch High, 1-TS-402
135 | AIR COMPRESSION | D000 | D000-D003 | D000-D003-101 | D000-D003-101-D0101 | D1-TS-402-K3 | D1-AT-602-K3 |  |  |  | Conductivity Analyzer, 1-TS-402
136 | AIR COMPRESSION | D000 | D000-D003 | D000-D003-101 | D000-D003-101-D0101 | D1-TS-402-K3 | D1-AY-602-K3 |  |  |  | TranSducer, 1-TS-402
137 | AIR COMPRESSION | D000 | D000-D003 | D000-D003-101 | D000-D003-101-D0101 | D1-TS-402-K3 | D1-E-402-K3 |  |  |  | Surface Condenser for 1-TS-402
138 | AIR COMPRESSION | D000 | D000-D003 | D000-D003-101 | D000-D003-101-D0101 | D1-TS-402-K3 | D1-E-402-K3 | D1-FO-454-K3 |  |  | Flow Orifice, 1-E-402
139 | AIR COMPRESSION | D000 | D000-D003 | D000-D003-101 | D000-D003-101-D0101 | D1-TS-402-K3 | D1-E-402-K3 | D1-FO-455-K3 |  |  | Flow Orifice, 1-E-402
140 | AIR COMPRESSION | D000 | D000-D003 | D000-D003-101 | D000-D003-101-D0101 | D1-TS-402-K3 | D1-E-402-K3 | D1-PSE-001A-K3 |  |  | Safety Valve, 1-E-402
141 | AIR COMPRESSION | D000 | D000-D003 | D000-D003-101 | D000-D003-101-D0101 | D1-TS-402-K3 | D1-E-402-K3 | D1-PSE-001B-K3 |  |  | Safety Valve, 1-E-402
142 | AIR COMPRESSION | D000 | D000-D003 | D000-D003-101 | D000-D003-101-D0101 | D1-TS-402-K3 | D1-E-402-K3 | D1-PSV-422A-K3 |  |  | Safety Valve, 1-E-402
143 | AIR COMPRESSION | D000 | D000-D003 | D000-D003-101 | D000-D003-101-D0101 | D1-TS-402-K3 | D1-E-402-K3 | D1-PSV-422B-K3 |  |  | Safety Valve, 1-E-402
144 | AIR COMPRESSION | D000 | D000-D003 | D000-D003-101 | D000-D003-101-D0101 | D1-TS-402-K3 | D1-E-402-K3 | D1-RO-754-K3 |  |  | Restriction Orifice, 1-E-402
145 | AIR COMPRESSION | D000 | D000-D003 | D000-D003-101 | D000-D003-101-D0101 | D1-TS-402-K3 | D1-E-402-K3 | D1-THI-757-K3 |  |  | Temperature Gauge, 1-E-402
146 | AIR COMPRESSION | D000 | D000-D003 | D000-D003-101 | D000-D003-101-D0101 | D1-TS-402-K3 | D1-E-402-K3 | D1-THI-758-K3 |  |  | Temperature Gauge, 1-E-402
147 | AIR COMPRESSION | D000 | D000-D003 | D000-D003-101 | D000-D003-101-D0101 | D1-TS-402-K3 | D1-FI-751-K3 |  |  |  | Flow Indicator, 1-TS-402
148 | AIR COMPRESSION | D000 | D000-D003 | D000-D003-101 | D000-D003-101-D0101 | D1-TS-402-K3 | D1-FI-752-K3 |  |  |  | Flow Indicator, 1-TS-402
149 | AIR COMPRESSION | D000 | D000-D003 | D000-D003-101 | D000-D003-101-D0101 | D1-TS-402-K3 | D1-HS-173-K3 |  |  |  | Selector Switch, 1-TS-402
150 | AIR COMPRESSION | D000 | D000-D003 | D000-D003-101 | D000-D003-101-D0101 | D1-TS-402-K3 | D1-K-402-E2-K3 |  |  |  | Gland Condenser, 1-TS-402
151 | AIR COMPRESSION | D000 | D000-D003 | D000-D003-101 | D000-D003-101-D0101 | D1-TS-402-K3 | D1-K-402-E2-K3 | D1-PI-775-K3 |  |  | Pressure Indicator, 1-K-402-E2
152 | AIR COMPRESSION | D000 | D000-D003 | D000-D003-101 | D000-D003-101-D0101 | D1-TS-402-K3 | D1-K-402-E2-K3 | D1-PI-776-K3 |  |  | Pressure Indicator, 1-K-402-E2
153 | AIR COMPRESSION | D000 | D000-D003 | D000-D003-101 | D000-D003-101-D0101 | D1-TS-402-K3 | D1-K-402-E2-K3 | D1-PI-778-K3 |  |  | Pressure Gauge, 1-K-402-E2
154 | AIR COMPRESSION | D000 | D000-D003 | D000-D003-101 | D000-D003-101-D0101 | D1-TS-402-K3 | D1-K-402-E2-K3 | D1-PSV-420-K3 |  |  | Safety Valve, 1-K-402-E2
155 | AIR COMPRESSION | D000 | D000-D003 | D000-D003-101 | D000-D003-101-D0101 | D1-TS-402-K3 | D1-K-402-E2-K3 | D1-THI-773-K3 |  |  | Temperature Gauge, 1-K-402-E2
156 | AIR COMPRESSION | D000 | D000-D003 | D000-D003-101 | D000-D003-101-D0101 | D1-TS-402-K3 | D1-K-402-E3-K3 |  |  |  | Ejector Condenser, 1-TS-402
157 | AIR COMPRESSION | D000 | D000-D003 | D000-D003-101 | D000-D003-101-D0101 | D1-TS-402-K3 | D1-K-402-E3-K3 | D1-PI-777-K3 |  |  | Pressure Gauge, 1-K-402-E3
158 | AIR COMPRESSION | D000 | D000-D003 | D000-D003-101 | D000-D003-101-D0101 | D1-TS-402-K3 | D1-K-402-E3-K3 | D1-PI-779-K3 |  |  | Pressure Gauge, 1-K-402-E3
159 | AIR COMPRESSION | D000 | D000-D003 | D000-D003-101 | D000-D003-101-D0101 | D1-TS-402-K3 | D1-K-402-E3-K3 | D1-PI-780-K3 |  |  | Pressure Gauge, 1-K-402-E3
160 | AIR COMPRESSION | D000 | D000-D003 | D000-D003-101 | D000-D003-101-D0101 | D1-TS-402-K3 | D1-K-402-E3-K3 | D1-PI-781-K3 |  |  | Pressure Gauge, 1-K-402-E3
161 | AIR COMPRESSION | D000 | D000-D003 | D000-D003-101 | D000-D003-101-D0101 | D1-TS-402-K3 | D1-K-402-E3-K3 | D1-PI-782-K3 |  |  | Pressure Gauge, 1-K-402-E3
162 | AIR COMPRESSION | D000 | D000-D003 | D000-D003-101 | D000-D003-101-D0101 | D1-TS-402-K3 | D1-K-402-E3-K3 | D1-PI-783-K3 |  |  | Pressure Gauge, 1-K-402-E3
163 | AIR COMPRESSION | D000 | D000-D003 | D000-D003-101 | D000-D003-101-D0101 | D1-TS-402-K3 | D1-PAH-769-K3 |  |  |  | Pressure Alarm High, 1-TS-402
164 | AIR COMPRESSION | D000 | D000-D003 | D000-D003-101 | D000-D003-101-D0101 | D1-TS-402-K3 | D1-PAH-771-K3 |  |  |  | Pressure Alarm High, 1-TS-402
165 | AIR COMPRESSION | D000 | D000-D003 | D000-D003-101 | D000-D003-101-D0101 | D1-TS-402-K3 | D1-PAHH-770-K3 |  |  |  | Pressure Alarm High High, 1-TS-402
166 | AIR COMPRESSION | D000 | D000-D003 | D000-D003-101 | D000-D003-101-D0101 | D1-TS-402-K3 | D1-PAHH-772-K3 |  |  |  | Pressure Alarm High High, 1-TS-402
167 | AIR COMPRESSION | D000 | D000-D003 | D000-D003-101 | D000-D003-101-D0101 | D1-TS-402-K3 | D1-PAL-752-K3 |  |  |  | Pressure Alarm Low, 1-TS-402
168 | AIR COMPRESSION | D000 | D000-D003 | D000-D003-101 | D000-D003-101-D0101 | D1-TS-402-K3 | D1-PAL-768-K3 |  |  |  | Pressure Alarm Low, 1-TS-402
169 | AIR COMPRESSION | D000 | D000-D003 | D000-D003-101 | D000-D003-101-D0101 | D1-TS-402-K3 | D1-PALL-757-K3 |  |  |  | Pressure Alarm Low Low, 1-TS-402
170 | AIR COMPRESSION | D000 | D000-D003 | D000-D003-101 | D000-D003-101-D0101 | D1-TS-402-K3 | D1-PDI-754-K3 |  |  |  | Pressure Differential Indicator, 1-TS-40
171 | AIR COMPRESSION | D000 | D000-D003 | D000-D003-101 | D000-D003-101-D0101 | D1-TS-402-K3 | D1-PI-751-K3 |  |  |  | Pressure Gauge, 1-TS-402
172 | AIR COMPRESSION | D000 | D000-D003 | D000-D003-101 | D000-D003-101-D0101 | D1-TS-402-K3 | D1-PI-753-K3 |  |  |  | Pressure Gauge, 1-TS-402
173 | AIR COMPRESSION | D000 | D000-D003 | D000-D003-101 | D000-D003-101-D0101 | D1-TS-402-K3 | D1-PI-755-K3 |  |  |  | Pressure Gauge, 1-TS-402
174 | AIR COMPRESSION | D000 | D000-D003 | D000-D003-101 | D000-D003-101-D0101 | D1-TS-402-K3 | D1-PI-756-K3 |  |  |  | Pressure Gauge, 1-TS-402
175 | AIR COMPRESSION | D000 | D000-D003 | D000-D003-101 | D000-D003-101-D0101 | D1-TS-402-K3 | D1-PI-758-K3 |  |  |  | Pressure Gauge, 1-TS-402
176 | AIR COMPRESSION | D000 | D000-D003 | D000-D003-101 | D000-D003-101-D0101 | D1-TS-402-K3 | D1-PI-759-K3 |  |  |  | Pressure Gauge, 1-TS-402
177 | AIR COMPRESSION | D000 | D000-D003 | D000-D003-101 | D000-D003-101-D0101 | D1-TS-402-K3 | D1-PI-760-K3 |  |  |  | Pressure Gauge, 1-TS-402
178 | AIR COMPRESSION | D000 | D000-D003 | D000-D003-101 | D000-D003-101-D0101 | D1-TS-402-K3 | D1-PI-761-K3 |  |  |  | Pressure Gauge, 1-TS-402
179 | AIR COMPRESSION | D000 | D000-D003 | D000-D003-101 | D000-D003-101-D0101 | D1-TS-402-K3 | D1-PI-762-K3 |  |  |  | Pressure Gauge, 1-TS-402
180 | AIR COMPRESSION | D000 | D000-D003 | D000-D003-101 | D000-D003-101-D0101 | D1-TS-402-K3 | D1-PI-763-K3 |  |  |  | Pressure Gauge, 1-TS-402
181 | AIR COMPRESSION | D000 | D000-D003 | D000-D003-101 | D000-D003-101-D0101 | D1-TS-402-K3 | D1-PI-764-K3 |  |  |  | Pressure Gauge, 1-TS-402
182 | AIR COMPRESSION | D000 | D000-D003 | D000-D003-101 | D000-D003-101-D0101 | D1-TS-402-K3 | D1-PI-765-K3 |  |  |  | Pressure Gauge, 1-TS-402
183 | AIR COMPRESSION | D000 | D000-D003 | D000-D003-101 | D000-D003-101-D0101 | D1-TS-402-K3 | D1-PI-766-K3 |  |  |  | Pressure Gauge, 1-TS-402
184 | AIR COMPRESSION | D000 | D000-D003 | D000-D003-101 | D000-D003-101-D0101 | D1-TS-402-K3 | D1-PI-774-K3 |  |  |  | Pressure Gauge, 1-TS-402
185 | AIR COMPRESSION | D000 | D000-D003 | D000-D003-101 | D000-D003-101-D0101 | D1-TS-402-K3 | D1-PIC-773-K3 |  |  |  | Pressure Indicating Controller, 1-TS-402
186 | AIR COMPRESSION | D000 | D000-D003 | D000-D003-101 | D000-D003-101-D0101 | D1-TS-402-K3 | D1-PIC-773-K3 | D1-PCV-773-K3 |  |  | Pressure Control Valve, 1-TS-402
187 | AIR COMPRESSION | D000 | D000-D003 | D000-D003-101 | D000-D003-101-D0101 | D1-TS-402-K3 | D1-PIC-902-K3 |  |  |  | Pressure Indication Control, 1-TS-402
188 | AIR COMPRESSION | D000 | D000-D003 | D000-D003-101 | D000-D003-101-D0101 | D1-TS-402-K3 | D1-PIC-902-K3 | D1-HS-902-K3 |  |  | Local Hand Switch, 1-TS-402
189 | AIR COMPRESSION | D000 | D000-D003 | D000-D003-101 | D000-D003-101-D0101 | D1-TS-402-K3 | D1-PIC-902-K3 | D1-PAH-902-K3 |  |  | Local Pressure Alarm High, 1-TS-402
190 | AIR COMPRESSION | D000 | D000-D003 | D000-D003-101 | D000-D003-101-D0101 | D1-TS-402-K3 | D1-PIC-902-K3 | D1-PAL-902-K3 |  |  | Local Pressure Alarm Low, 1-TS-402
191 | AIR COMPRESSION | D000 | D000-D003 | D000-D003-101 | D000-D003-101-D0101 | D1-TS-402-K3 | D1-PIC-902-K3 | D1-PI-902-K3 |  |  | Local Pressure Indicator, 1-TS-402
192 | AIR COMPRESSION | D000 | D000-D003 | D000-D003-101 | D000-D003-101-D0101 | D1-TS-402-K3 | D1-PIC-902-K3 | D1-PSH-902-K3 |  |  | Local Pressure Switch High, 1-TS-402
193 | AIR COMPRESSION | D000 | D000-D003 | D000-D003-101 | D000-D003-101-D0101 | D1-TS-402-K3 | D1-PIC-902-K3 | D1-PSL-902-K3 |  |  | Local Pressure Switch Low, 1-TS-402
194 | AIR COMPRESSION | D000 | D000-D003 | D000-D003-101 | D000-D003-101-D0101 | D1-TS-402-K3 | D1-PIC-902-K3 | D1-PT-902-K3 |  |  | Local Pressure Transmitter, 1-TS-402
195 | AIR COMPRESSION | D000 | D000-D003 | D000-D003-101 | D000-D003-101-D0101 | D1-TS-402-K3 | D1-PSH-769-K3 |  |  |  | Pressure Switch, 1-TS-402
196 | AIR COMPRESSION | D000 | D000-D003 | D000-D003-101 | D000-D003-101-D0101 | D1-TS-402-K3 | D1-PSH-771-K3 |  |  |  | Pressure Switch, 1-TS-402
197 | AIR COMPRESSION | D000 | D000-D003 | D000-D003-101 | D000-D003-101-D0101 | D1-TS-402-K3 | D1-PSHH-770-K3 |  |  |  | Pressure Switch, 1-TS-402
198 | AIR COMPRESSION | D000 | D000-D003 | D000-D003-101 | D000-D003-101-D0101 | D1-TS-402-K3 | D1-PSHH-772-K3 |  |  |  | Pressure Switch, 1-TS-402
199 | AIR COMPRESSION | D000 | D000-D003 | D000-D003-101 | D000-D003-101-D0101 | D1-TS-402-K3 | D1-PSL-752-K3 |  |  |  | Pressure Switch, 1-TS-402
200 | AIR COMPRESSION | D000 | D000-D003 | D000-D003-101 | D000-D003-101-D0101 | D1-TS-402-K3 | D1-PSL-768-K3 |  |  |  | Pressure Switch, 1-TS-402
201 | AIR COMPRESSION | D000 | D000-D003 | D000-D003-101 | D000-D003-101-D0101 | D1-TS-402-K3 | D1-PSLL-757-K3 |  |  |  | Pressure Switch, 1-TS-402
202 | AIR COMPRESSION | D000 | D000-D003 | D000-D003-101 | D000-D003-101-D0101 | D1-TS-402-K3 | D1-PSV-421-K3 |  |  |  | Pressure Safety Valve, D1-TS-402-K3
203 | AIR COMPRESSION | D000 | D000-D003 | D000-D003-101 | D000-D003-101-D0101 | D1-TS-402-K3 | D1-PSV-751-K3 |  |  |  | Pressure Safety Valve, D1-TS-402-K3
204 | AIR COMPRESSION | D000 | D000-D003 | D000-D003-101 | D000-D003-101-D0101 | D1-TS-402-K3 | D1-PT-751-K3 |  |  |  | Pressure Transmitter, 1-TS-402
205 | AIR COMPRESSION | D000 | D000-D003 | D000-D003-101 | D000-D003-101-D0101 | D1-TS-402-K3 | D1-SE-752-K3 |  |  |  | Speed Pick Up, 1-TS-402
206 | AIR COMPRESSION | D000 | D000-D003 | D000-D003-101 | D000-D003-101-D0101 | D1-TS-402-K3 | D1-SE-753-K3 |  |  |  | Speed Pick Up, 1-TS-402
207 | AIR COMPRESSION | D000 | D000-D003 | D000-D003-101 | D000-D003-101-D0101 | D1-TS-402-K3 | D1-SE-754-K3 |  |  |  | Speed Pick Up, 1-TS-402
208 | AIR COMPRESSION | D000 | D000-D003 | D000-D003-101 | D000-D003-101-D0101 | D1-TS-402-K3 | D1-SI-751-K3 |  |  |  | Speed Pick Up, 1-TS-402
209 | AIR COMPRESSION | D000 | D000-D003 | D000-D003-101 | D000-D003-101-D0101 | D1-TS-402-K3 | D1-SI-751-K3 | D1-SE-751-K3 |  |  | Speed Pick Up, 1-TS-402
210 | AIR COMPRESSION | D000 | D000-D003 | D000-D003-101 | D000-D003-101-D0101 | D1-TS-402-K3 | D1-ST-710-K3 |  |  |  | Speed Transmitter, 1-TS-402
211 | AIR COMPRESSION | D000 | D000-D003 | D000-D003-101 | D000-D003-101-D0101 | D1-TS-402-K3 | D1-ST-710-K3 | D1-SE-710-K3 |  |  | Speed Pick Up, 1-TS-402
212 | AIR COMPRESSION | D000 | D000-D003 | D000-D003-101 | D000-D003-101-D0101 | D1-TS-402-K3 | D1-ST-710-K3 | D1-SI-710-K3 |  |  | Speed Pick Up, 1-TS-402
213 | AIR COMPRESSION | D000 | D000-D003 | D000-D003-101 | D000-D003-101-D0101 | D1-TS-402-K3 | D1-TAH-759-K3 |  |  |  | Temperature Alarm High, 1-TS-402
214 | AIR COMPRESSION | D000 | D000-D003 | D000-D003-101 | D000-D003-101-D0101 | D1-TS-402-K3 | D1-TAL-753-K3 |  |  |  | Temperature Alarm Low, 1-TS-402
215 | AIR COMPRESSION | D000 | D000-D003 | D000-D003-101 | D000-D003-101-D0101 | D1-TS-402-K3 | D1-TE-717-K3 |  |  |  | Temperature Element, 1-TS-402
216 | AIR COMPRESSION | D000 | D000-D003 | D000-D003-101 | D000-D003-101-D0101 | D1-TS-402-K3 | D1-TE-718-K3 |  |  |  | Thrust Bearing of Steam Turbine, 1-TS-40
217 | AIR COMPRESSION | D000 | D000-D003 | D000-D003-101 | D000-D003-101-D0101 | D1-TS-402-K3 | D1-TE-719-K3 |  |  |  | Thrust Bearing of Steam Turbine, 1-TS-40
218 | AIR COMPRESSION | D000 | D000-D003 | D000-D003-101 | D000-D003-101-D0101 | D1-TS-402-K3 | D1-TE-720-K3 |  |  |  | Thrust Bearing of Steam Turbine, 1-TS-40
219 | AIR COMPRESSION | D000 | D000-D003 | D000-D003-101 | D000-D003-101-D0101 | D1-TS-402-K3 | D1-TE-721-K3 |  |  |  | Radial Bearing of Steam Turbine, 1-TS-40
220 | AIR COMPRESSION | D000 | D000-D003 | D000-D003-101 | D000-D003-101-D0101 | D1-TS-402-K3 | D1-TE-722-K3 |  |  |  | Radial Bearing of Steam Turbine, 1-TS-40
221 | AIR COMPRESSION | D000 | D000-D003 | D000-D003-101 | D000-D003-101-D0101 | D1-TS-402-K3 | D1-TE-723-K3 |  |  |  | Radial Bearing of Steam Turbine, 1-TS-40
222 | AIR COMPRESSION | D000 | D000-D003 | D000-D003-101 | D000-D003-101-D0101 | D1-TS-402-K3 | D1-TE-724-K3 |  |  |  | Radial Bearing of Steam Turbine, 1-TS-40
223 | AIR COMPRESSION | D000 | D000-D003 | D000-D003-101 | D000-D003-101-D0101 | D1-TS-402-K3 | D1-THI-751-K3 |  |  |  | Temperature Gauge, 1-TS-402
224 | AIR COMPRESSION | D000 | D000-D003 | D000-D003-101 | D000-D003-101-D0101 | D1-TS-402-K3 | D1-THI-752-K3 |  |  |  | Temperature Gauge, 1-TS-402
225 | AIR COMPRESSION | D000 | D000-D003 | D000-D003-101 | D000-D003-101-D0101 | D1-TS-402-K3 | D1-THI-754-K3 |  |  |  | Temperature Gauge, 1-TS-402
226 | AIR COMPRESSION | D000 | D000-D003 | D000-D003-101 | D000-D003-101-D0101 | D1-TS-402-K3 | D1-THI-771-K3 |  |  |  | Temperature Gauge, 1-TS-402
227 | AIR COMPRESSION | D000 | D000-D003 | D000-D003-101 | D000-D003-101-D0101 | D1-TS-402-K3 | D1-THI-775-K3 |  |  |  | Temperature Gauge, 1-TS-402
228 | AIR COMPRESSION | D000 | D000-D003 | D000-D003-101 | D000-D003-101-D0101 | D1-TS-402-K3 | D1-TI-755-K3 |  |  |  | Temperature Indicator, 1-TS-402
229 | AIR COMPRESSION | D000 | D000-D003 | D000-D003-101 | D000-D003-101-D0101 | D1-TS-402-K3 | D1-TI-755-K3 | D1-TE-755-K3 |  |  | Temperature Element, 1-TS-402
230 | AIR COMPRESSION | D000 | D000-D003 | D000-D003-101 | D000-D003-101-D0101 | D1-TS-402-K3 | D1-TI-756-K3 |  |  |  | Temperature Indicator, 1-TS-402
231 | AIR COMPRESSION | D000 | D000-D003 | D000-D003-101 | D000-D003-101-D0101 | D1-TS-402-K3 | D1-TI-756-K3 | D1-TE-756-K3 |  |  | Temperature Element, 1-TS-402
232 | AIR COMPRESSION | D000 | D000-D003 | D000-D003-101 | D000-D003-101-D0101 | D1-TS-402-K3 | D1-TISL-753-K3 |  |  |  | Temperature Indicator Switch, 1-TS-402
233 | AIR COMPRESSION | D000 | D000-D003 | D000-D003-101 | D000-D003-101-D0101 | D1-TS-402-K3 | D1-TSH-759-K3 |  |  |  | Temperature Switch, 1-TS-402
234 | AIR COMPRESSION | D000 | D000-D003 | D000-D003-101 | D000-D003-101-D0101 | D1-TS-402-K3 | D1-XE-707-H-K3 |  |  |  | Vibration of Steam Turbine, 1-TS-402
235 | AIR COMPRESSION | D000 | D000-D003 | D000-D003-101 | D000-D003-101-D0101 | D1-TS-402-K3 | D1-XE-707-V-K3 |  |  |  | Vibration of Steam Turbine, 1-TS-402
236 | AIR COMPRESSION | D000 | D000-D003 | D000-D003-101 | D000-D003-101-D0101 | D1-TS-402-K3 | D1-XE-708-H-K3 |  |  |  | Vibration of Steam Turbine, 1-TS-402
237 | AIR COMPRESSION | D000 | D000-D003 | D000-D003-101 | D000-D003-101-D0101 | D1-TS-402-K3 | D1-XE-708-V-K3 |  |  |  | Vibration of Steam Turbine, 1-TS-402
238 | AIR COMPRESSION | D000 | D000-D003 | D000-D003-101 | D000-D003-101-D0101 | D1-TS-402-K3 | D1-XT-707-H-K3 |  |  |  | Vibration of Steam Turbine, 1-TS-402
239 | AIR COMPRESSION | D000 | D000-D003 | D000-D003-101 | D000-D003-101-D0101 | D1-TS-402-K3 | D1-XT-707-V-K3 |  |  |  | Vibration of Steam Turbine, 1-TS-402
240 | AIR COMPRESSION | D000 | D000-D003 | D000-D003-101 | D000-D003-101-D0101 | D1-TS-402-K3 | D1-XT-708-H-K3 |  |  |  | Vibration of Steam Turbine, 1-TS-402
241 | AIR COMPRESSION | D000 | D000-D003 | D000-D003-101 | D000-D003-101-D0101 | D1-TS-402-K3 | D1-XT-708-V-K3 |  |  |  | Vibration of Steam Turbine, 1-TS-402
242 | AIR COMPRESSION | D000 | D000-D003 | D000-D003-101 | D000-D003-101-D0101 | D1-TS-402-K3 | D1-XV-602-K3 |  |  |  | Control valve, 1-TS-402
243 | AIR COMPRESSION | D000 | D000-D003 | D000-D003-101 | D000-D003-101-D0101 | D1-TS-402-K3 | D1-XY-602-K3 |  |  |  | Solenoid Valve, 1-TS-402
244 | AIR COMPRESSION | D000 | D000-D003 | D000-D003-101 | D000-D003-101-D0101 | D1-TS-402-K3 | D1-ZA-751-K3 |  |  |  | Limit Alarm, 1-TS-402
245 | AIR COMPRESSION | D000 | D000-D003 | D000-D003-101 | D000-D003-101-D0101 | D1-TS-402-K3 | D1-ZE-709-1-K3 |  |  |  | Axial Position of Steam Turbine, 1-TS-40
246 | AIR COMPRESSION | D000 | D000-D003 | D000-D003-101 | D000-D003-101-D0101 | D1-TS-402-K3 | D1-ZE-709-2-K3 |  |  |  | Axial Position of Steam Turbine, 1-TS-40
247 | AIR COMPRESSION | D000 | D000-D003 | D000-D003-101 | D000-D003-101-D0101 | D1-TS-402-K3 | D1-ZS-751-K3 |  |  |  | Limit Switch, 1-TS-402
248 | AIR COMPRESSION | D000 | D000-D003 | D000-D003-101 | D000-D003-101-D0101 | D1-TS-402-K3 | D1-ZT-709-1-K3 |  |  |  | Axial Position of Steam Turbine, 1-TS-40
249 | AIR COMPRESSION | D000 | D000-D003 | D000-D003-101 | D000-D003-101-D0101 | D1-TS-402-K3 | D1-ZT-709-2-K3 |  |  |  | Axial Position of Steam Turbine, 1-TS-40
250 | AIR COMPRESSION | Description Lv.1: D000; PABRIK 3 Lv.2: D000-D003; 19.11.19 Lv.3: D000-D003-101; 19.11.19 Lv.4: D000-D003-101-D0101; 19.11.19 Lv.5: D1-TS-601-K3 | Steam Turbine for 1-P-601A
251 | AIR COMPRESSION | D000 | D000-D003 | D000-D003-101 | D000-D003-101-D0101 | D1-TS-601-K3 | D1-FO-253-K3 |  |  |  | Local Flow Orifice, 1-TS-601
252 | AIR COMPRESSION | D000 | D000-D003 | D000-D003-101 | D000-D003-101-D0101 | D1-TS-601-K3 | D1-LST-1-TS-601-K3 |  |  |  | Local Level Steam Trap, 1-TS-601
253 | AIR COMPRESSION | D000 | D000-D003 | D000-D003-101 | D000-D003-101-D0101 | D1-TS-601-K3 | D1-PI-663-K3 |  |  |  | Pressure Indicator, 1-TS-601
254 | AIR COMPRESSION | D000 | D000-D003 | D000-D003-101 | D000-D003-101-D0101 | D1-TS-601-K3 | D1-PI-664-K3 |  |  |  | Pressure Indicator, 1-TS-601
255 | AIR COMPRESSION | D000 | D000-D003 | D000-D003-101 | D000-D003-101-D0101 | D1-TS-601-K3 | D1-PI-665-K3 |  |  |  | Pressure Indicator, 1-TS-601
256 | AIR COMPRESSION | D000 | D000-D003 | D000-D003-101 | D000-D003-101-D0101 | D1-TS-601-K3 | D1-THI-654-K3 |  |  |  | Temperature Gauge, 1-TS-601
257 | AIR COMPRESSION | D000 | D000-D003 | D000-D003-101 | D000-D003-101-D0101 | D1-TS-601-K3 | D1-THI-655-K3 |  |  |  | Temperature Gauge, 1-TS-601
258 | AIR COMPRESSION | D000 | D000-D003 | D000-D003-101 | D000-D003-101-D0101 | D1-TS-601-K3 | D1-THI-656-K3 |  |  |  | Temperature Gauge, 1-TS-601
259 | AIR COMPRESSION | Description Lv.1: D000; PABRIK 3 Lv.2: D000-D003; 19.11.19 Lv.3: D000-D003-101; 19.11.19 Lv.4: D000-D003-101-D0101; 19.11.19 Lv.5: D1-V-601-K3 | Steam Condensate Drum
260 | AIR COMPRESSION | D000 | D000-D003 | D000-D003-101 | D000-D003-101-D0101 | D1-V-601-K3 | D1-FQI-603-K3 |  |  |  | Flow Qounter Indication, 1-V-601
261 | AIR COMPRESSION | D000 | D000-D003 | D000-D003-101 | D000-D003-101-D0101 | D1-V-601-K3 | D1-LG-653-K3 |  |  |  | Level Glass, 1-V-601
262 | AIR COMPRESSION | D000 | D000-D003 | D000-D003-101 | D000-D003-101-D0101 | D1-V-601-K3 | D1-LG-654A-K3 |  |  |  | Level Glass, 1-V-601
263 | AIR COMPRESSION | D000 | D000-D003 | D000-D003-101 | D000-D003-101-D0101 | D1-V-601-K3 | D1-LG-654B-K3 |  |  |  | Level Glass, 1-V-601
264 | AIR COMPRESSION | D000 | D000-D003 | D000-D003-101 | D000-D003-101-D0101 | D1-V-601-K3 | D1-LIC-602-K3 |  |  |  | Level Indicating Controller, 1-V-601
265 | AIR COMPRESSION | D000 | D000-D003 | D000-D003-101 | D000-D003-101-D0101 | D1-V-601-K3 | D1-LIC-602-K3 | D1-LT-602-K3 |  |  | Level Transmitter, 1-V-601
266 | AIR COMPRESSION | D000 | D000-D003 | D000-D003-101 | D000-D003-101-D0101 | D1-V-601-K3 | D1-LIC-602-K3 | D1-LV-602-K3 |  |  | Level Control valve, 1-V-601
267 | AIR COMPRESSION | D000 | D000-D003 | D000-D003-101 | D000-D003-101-D0101 | D1-V-601-K3 | D1-LIC-603-K3 |  |  |  | Level Indicating Controller, 1-V-601
268 | AIR COMPRESSION | D000 | D000-D003 | D000-D003-101 | D000-D003-101-D0101 | D1-V-601-K3 | D1-LIC-603-K3 | D1-LAH-603-K3 |  |  | Level Alarm High, 1-V-601
269 | AIR COMPRESSION | D000 | D000-D003 | D000-D003-101 | D000-D003-101-D0101 | D1-V-601-K3 | D1-LIC-603-K3 | D1-LAL-603-K3 |  |  | Level Alarm Low, 1-V-601
270 | AIR COMPRESSION | D000 | D000-D003 | D000-D003-101 | D000-D003-101-D0101 | D1-V-601-K3 | D1-LIC-603-K3 | D1-LI-603-K3 |  |  | Level Indicator, 1-V-601
271 | AIR COMPRESSION | D000 | D000-D003 | D000-D003-101 | D000-D003-101-D0101 | D1-V-601-K3 | D1-LIC-603-K3 | D1-LSH-603-K3 |  |  | Level Switch High, 1-V-601
272 | AIR COMPRESSION | D000 | D000-D003 | D000-D003-101 | D000-D003-101-D0101 | D1-V-601-K3 | D1-LIC-603-K3 | D1-LSL-603-K3 |  |  | Level Switch, 1-V-601
273 | AIR COMPRESSION | D000 | D000-D003 | D000-D003-101 | D000-D003-101-D0101 | D1-V-601-K3 | D1-LIC-603-K3 | D1-LT-603-K3 |  |  | Flow Transmitter, 1-V-601
274 | AIR COMPRESSION | D000 | D000-D003 | D000-D003-101 | D000-D003-101-D0101 | D1-V-601-K3 | D1-LIC-603-K3 | D1-LV-603-K3 |  |  | Level Control valve, 1-V-601
275 | AIR COMPRESSION | D000 | D000-D003 | D000-D003-101 | D000-D003-101-D0101 | D1-V-601-K3 | D1-PI-657-K3 |  |  |  | Local Pressure Indicator, 1-V-601
310 | DESULPHURISATION | Description Lv.1: D000; PABRIK 3 Lv.2: D000-D003; 19.11.19 Lv.3: D000-D003-101; 19.11.19 Lv.4: D000-D003-101-D0102 | DESULPHURISATION
311 | DESULPHURISATION | Description Lv.1: D000; PABRIK 3 Lv.2: D000-D003; 19.11.19 Lv.3: D000-D003-101; 19.11.19 Lv.4: D000-D003-101-D0102; 19.11.19 Lv.5: D1-E-104A-K3 | NG PreHeater A
312 | DESULPHURISATION | D000 | D000-D003 | D000-D003-101 | D000-D003-101-D0102 | D1-E-104A-K3 | D1-HV-101-K3 |  |  |  | Hand Control Valve, 1-E-104A
313 | DESULPHURISATION | D000 | D000-D003 | D000-D003-101 | D000-D003-101-D0102 | D1-E-104A-K3 | D1-HV-101-K3 | D1-HIC-101-K3 |  |  | Hand Indicating Controller 1-HV-101
314 | DESULPHURISATION | D000 | D000-D003 | D000-D003-101 | D000-D003-101-D0102 | D1-E-104A-K3 | D1-HV-101-K3 | D1-HY-101-K3 |  |  | Solenoid Valve 1-HV-101
315 | DESULPHURISATION | D000 | D000-D003 | D000-D003-101 | D000-D003-101-D0102 | D1-E-104A-K3 | D1-PSV-103-K3 |  |  |  | Safety Valve for 1-E-104A
316 | DESULPHURISATION | D000 | D000-D003 | D000-D003-101 | D000-D003-101-D0102 | D1-E-104A-K3 | D1-TE-104-K3 |  |  |  | Temperature Element outlet NG Preheater
317 | DESULPHURISATION | D000 | D000-D003 | D000-D003-101 | D000-D003-101-D0102 | D1-E-104A-K3 | D1-TE-112-K3 |  |  |  | Temperature Element 1-E-104 A
318 | DESULPHURISATION | D000 | D000-D003 | D000-D003-101 | D000-D003-101-D0102 | D1-E-104A-K3 | D1-XY-103-K3 |  |  |  | Emergency shutdown device
319 | DESULPHURISATION | Description Lv.1: D000; PABRIK 3 Lv.2: D000-D003; 19.11.19 Lv.3: D000-D003-101; 19.11.19 Lv.4: D000-D003-101-D0102; 19.11.19 Lv.5: D1-E-104B-K3 | NG PreHeater B
320 | DESULPHURISATION | D000 | D000-D003 | D000-D003-101 | D000-D003-101-D0102 | D1-E-104B-K3 | D1-FI-113-K3 |  |  |  | Flow Indicator, 1-E-104B
321 | DESULPHURISATION | D000 | D000-D003 | D000-D003-101 | D000-D003-101-D0102 | D1-E-104B-K3 | D1-FI-113-K3 | D1-FT-113-K3 |  |  | Flow Transmitter, 1-E-104B
322 | DESULPHURISATION | D000 | D000-D003 | D000-D003-101 | D000-D003-101-D0102 | D1-E-104B-K3 | D1-FIC-106-K3 |  |  |  | Local Flow Indication Control, 1-E-104B
323 | DESULPHURISATION | D000 | D000-D003 | D000-D003-101 | D000-D003-101-D0102 | D1-E-104B-K3 | D1-FIC-106-K3 | D1-FAL-106-K3 |  |  | Local Flow Alarm Low, 1-E-104B
324 | DESULPHURISATION | D000 | D000-D003 | D000-D003-101 | D000-D003-101-D0102 | D1-E-104B-K3 | D1-FIC-106-K3 | D1-FSL-106-K3 |  |  | Local Flow Switch Low, 1-E-104B
325 | DESULPHURISATION | D000 | D000-D003 | D000-D003-101 | D000-D003-101-D0102 | D1-E-104B-K3 | D1-FIC-106-K3 | D1-FT-106-K3 |  |  | Local Flow Transmitter, 1-E-104B
326 | DESULPHURISATION | D000 | D000-D003 | D000-D003-101 | D000-D003-101-D0102 | D1-E-104B-K3 | D1-FIC-106-K3 | D1-FV-106-K3 |  |  | Local Flow Control Valve, 1-E-104B
327 | DESULPHURISATION | D000 | D000-D003 | D000-D003-101 | D000-D003-101-D0102 | D1-E-104B-K3 | D1-MVG-1-E-104B-K3 |  |  |  | Manual Valve Group, 1-E-104
328 | DESULPHURISATION | D000 | D000-D003 | D000-D003-101 | D000-D003-101-D0102 | D1-E-104B-K3 | D1-PI-150-K3 |  |  |  | Local Pressure Indicator, 1-E-104B
329 | DESULPHURISATION | D000 | D000-D003 | D000-D003-101 | D000-D003-101-D0102 | D1-E-104B-K3 | D1-THI-155-K3 |  |  |  | Temperature Gauge, 1-E-104B
330 | DESULPHURISATION | D000 | D000-D003 | D000-D003-101 | D000-D003-101-D0102 | D1-E-104B-K3 | D1-THI-157-K3 |  |  |  | Temperature Gauge, 1-E-104B
331 | DESULPHURISATION | D000 | D000-D003 | D000-D003-101 | D000-D003-101-D0102 | D1-E-104B-K3 | D1-TI-107-K3 |  |  |  | Local Temperature Indicator,1-E-104B SEU
332 | DESULPHURISATION | Description Lv.1: D000; PABRIK 3 Lv.2: D000-D003; 19.11.19 Lv.3: D000-D003-101; 19.11.19 Lv.4: D000-D003-101-D0102; 19.11.19 Lv.5: D1-E-111-K3 | Process NG PreHeater
333 | DESULPHURISATION | D000 | D000-D003 | D000-D003-101 | D000-D003-101-D0102 | D1-E-111-K3 | D1-FQI-117-K3 |  |  |  | Local Flow Counter, 1-E-111
334 | DESULPHURISATION | D000 | D000-D003 | D000-D003-101 | D000-D003-101-D0102 | D1-E-111-K3 | D1-FQI-117-K3 | D1-FAL-110-K3 |  |  | Flow Alarm Low, 1-E-111
335 | DESULPHURISATION | D000 | D000-D003 | D000-D003-101 | D000-D003-101-D0102 | D1-E-111-K3 | D1-FQI-117-K3 | D1-FR-117-K3 |  |  | Local Flow Recorder, 1-E-111
336 | DESULPHURISATION | D000 | D000-D003 | D000-D003-101 | D000-D003-101-D0102 | D1-E-111-K3 | D1-FQI-117-K3 | D1-FSL-110-K3 |  |  | Flow Switch Low, 1-E-111
337 | DESULPHURISATION | D000 | D000-D003 | D000-D003-101 | D000-D003-101-D0102 | D1-E-111-K3 | D1-FQI-117-K3 | D1-FT-117-K3 |  |  | Local Flow Transmitter, 1-E-111
338 | DESULPHURISATION | D000 | D000-D003 | D000-D003-101 | D000-D003-101-D0102 | D1-E-111-K3 | D1-FRI-112-K3 |  |  |  | Flow Recorder 1-E-111
339 | DESULPHURISATION | D000 | D000-D003 | D000-D003-101 | D000-D003-101-D0102 | D1-E-111-K3 | D1-HS-156-K3 |  |  |  | Selector Switch 1-E-111
340 | DESULPHURISATION | D000 | D000-D003 | D000-D003-101 | D000-D003-101-D0102 | D1-E-111-K3 | D1-HS-164-K3 |  |  |  | Selector Switch 1-E-111
341 | DESULPHURISATION | D000 | D000-D003 | D000-D003-101 | D000-D003-101-D0102 | D1-E-111-K3 | D1-MVG-1-E-111-K3 |  |  |  | Manual Valve Group, 1-E-111
342 | DESULPHURISATION | D000 | D000-D003 | D000-D003-101 | D000-D003-101-D0102 | D1-E-111-K3 | D1-MVG-1-E-111-K3 | D1-VG-1-E-111-2-K3 |  |  | Gate Valve, 6", 1-E-111
343 | DESULPHURISATION | D000 | D000-D003 | D000-D003-101 | D000-D003-101-D0102 | D1-E-111-K3 | D1-MVG-1-E-111-K3 | D1-VG-1-E-111-K3 |  |  | Gate Valve, 6", 1-E-111
344 | DESULPHURISATION | D000 | D000-D003 | D000-D003-101 | D000-D003-101-D0102 | D1-E-111-K3 | D1-PSV-108-K3 |  |  |  | Local Pressure Safety Valve, 1-E-111
345 | DESULPHURISATION | D000 | D000-D003 | D000-D003-101 | D000-D003-101-D0102 | D1-E-111-K3 | D1-THI-152-K3 |  |  |  | Temperature Gauge, 1-E-111
346 | DESULPHURISATION | Description Lv.1: D000; PABRIK 3 Lv.2: D000-D003; 19.11.19 Lv.3: D000-D003-101; 19.11.19 Lv.4: D000-D003-101-D0102; 19.11.19 Lv.5: D1-R-101A-K3 | Sulfur Adsorber
347 | DESULPHURISATION | D000 | D000-D003 | D000-D003-101 | D000-D003-101-D0102 | D1-R-101A-K3 | D1-PI-113-K3 |  |  |  | Local Pressure Indicator, 1-R-101A
348 | DESULPHURISATION | D000 | D000-D003 | D000-D003-101 | D000-D003-101-D0102 | D1-R-101A-K3 | D1-PI-113-K3 | D1-PT-113-K3 |  |  | Local Pressure Transmitter, 1-R-101A
349 | DESULPHURISATION | D000 | D000-D003 | D000-D003-101 | D000-D003-101-D0102 | D1-R-101A-K3 | D1-PI-147-K3 |  |  |  | Local Pressure Indicator, 1-R-101A
350 | DESULPHURISATION | D000 | D000-D003 | D000-D003-101 | D000-D003-101-D0102 | D1-R-101A-K3 | D1-PI-151-K3 |  |  |  | Local Pressure Indicator, 1-R-101A
351 | DESULPHURISATION | D000 | D000-D003 | D000-D003-101 | D000-D003-101-D0102 | D1-R-101A-K3 | D1-PI-152-K3 |  |  |  | Local Pressure Indicator, 1-R-101A
352 | DESULPHURISATION | D000 | D000-D003 | D000-D003-101 | D000-D003-101-D0102 | D1-R-101A-K3 | D1-PSV-109A-K3 |  |  |  | Local Pressure Safety Valve, 1-R-101A
353 | DESULPHURISATION | D000 | D000-D003 | D000-D003-101 | D000-D003-101-D0102 | D1-R-101A-K3 | D1-TI-101-K3 |  |  |  | Local Temperature Indicator, 1-R-101A
354 | DESULPHURISATION | D000 | D000-D003 | D000-D003-101 | D000-D003-101-D0102 | D1-R-101A-K3 | D1-TI-101-K3 | D1-TE-101-K3 |  |  | Temperature Element 1-R-101A
355 | DESULPHURISATION | D000 | D000-D003 | D000-D003-101 | D000-D003-101-D0102 | D1-R-101A-K3 | D1-TIC-104-K3 |  |  |  | Temp.e Indication Control, 1-R-101A
356 | DESULPHURISATION | D000 | D000-D003 | D000-D003-101 | D000-D003-101-D0102 | D1-R-101A-K3 | D1-TIC-104-K3 | D1-TAH-104-K3 |  |  | Local Temperature Alarm High, 1-R-101A
357 | DESULPHURISATION | D000 | D000-D003 | D000-D003-101 | D000-D003-101-D0102 | D1-R-101A-K3 | D1-TIC-104-K3 | D1-TAL-104-K3 |  |  | Local Temperature Alarm Low, 1-R-101A
358 | DESULPHURISATION | D000 | D000-D003 | D000-D003-101 | D000-D003-101-D0102 | D1-R-101A-K3 | D1-TIC-104-K3 | D1-TSH-104-K3 |  |  | Local Temperature Switch High, 1-R-101A
359 | DESULPHURISATION | D000 | D000-D003 | D000-D003-101 | D000-D003-101-D0102 | D1-R-101A-K3 | D1-TIC-104-K3 | D1-TSL-104-K3 |  |  | Local Temperature Switch Low, 1-R-101A
360 | DESULPHURISATION | D000 | D000-D003 | D000-D003-101 | D000-D003-101-D0102 | D1-R-101A-K3 | D1-TIC-104-K3 | D1-TT-104-K3 |  |  | Local Temperature Transmitter, 1-R-101A
361 | DESULPHURISATION | D000 | D000-D003 | D000-D003-101 | D000-D003-101-D0102 | D1-R-101A-K3 | D1-TIC-104-K3 | D1-TV-104-K3 |  |  | Temperature Control Valve, 1-R-101A
362 | DESULPHURISATION | D000 | D000-D003 | D000-D003-101 | D000-D003-101-D0102 | D1-R-101A-K3 | D1-XV-103-K3 |  |  |  | Local Solenoid Control Valve, 1-R-101A
363 | DESULPHURISATION | Description Lv.1: D000; PABRIK 3 Lv.2: D000-D003; 19.11.19 Lv.3: D000-D003-101; 19.11.19 Lv.4: D000-D003-101-D0102; 19.11.19 Lv.5: D1-R-101B-K3 | Sulfur Adsorber
364 | DESULPHURISATION | D000 | D000-D003 | D000-D003-101 | D000-D003-101-D0102 | D1-R-101B-K3 | D1-AR-105-K3 |  |  |  | Analysis Recorder, 1-R-101B
365 | DESULPHURISATION | D000 | D000-D003 | D000-D003-101 | D000-D003-101-D0102 | D1-R-101B-K3 | D1-AR-105-K3 | D1-AT-105-K3 |  |  | Analysis Transmitter, 1-R-101B
366 | DESULPHURISATION | D000 | D000-D003 | D000-D003-101 | D000-D003-101-D0102 | D1-R-101B-K3 | D1-PI-153-K3 |  |  |  | Local Pressure Indicator, 1-R-101B
367 | DESULPHURISATION | D000 | D000-D003 | D000-D003-101 | D000-D003-101-D0102 | D1-R-101B-K3 | D1-PI-154-K3 |  |  |  | Local Pressure Indicator, 1-R-101B
368 | DESULPHURISATION | D000 | D000-D003 | D000-D003-101 | D000-D003-101-D0102 | D1-R-101B-K3 | D1-PI-155-K3 |  |  |  | Pressure Gauge,1-R-101B
369 | DESULPHURISATION | D000 | D000-D003 | D000-D003-101 | D000-D003-101-D0102 | D1-R-101B-K3 | D1-PSV-109B-K3 |  |  |  | Local Pressure Safety Valve, 1-R-101B
370 | DESULPHURISATION | D000 | D000-D003 | D000-D003-101 | D000-D003-101-D0102 | D1-R-101B-K3 | D1-PT-102-K3 |  |  |  | Pressure Transmitter, 1-R-101B
371 | DESULPHURISATION | D000 | D000-D003 | D000-D003-101 | D000-D003-101-D0102 | D1-R-101B-K3 | D1-PT-102-K3 | D1-PI-102-K3 |  |  | Pressure Indicator, 1-R-101B
372 | DESULPHURISATION | D000 | D000-D003 | D000-D003-101 | D000-D003-101-D0102 | D1-R-101B-K3 | D1-TE-102-K3 |  |  |  | Temperature Element 1-R-101B
373 | DESULPHURISATION | D000 | D000-D003 | D000-D003-101 | D000-D003-101-D0102 | D1-R-101B-K3 | D1-TE-107-K3 |  |  |  | Temperature Element 1-R-101B
374 | DESULPHURISATION | D000 | D000-D003 | D000-D003-101 | D000-D003-101-D0102 | D1-R-101B-K3 | D1-TI-102-K3 |  |  |  | Temperature Indicator,1-R-101B
375 | DESULPHURISATION | Description Lv.1: D000; PABRIK 3 Lv.2: D000-D003; 19.11.19 Lv.3: D000-D003-101; 19.11.19 Lv.4: D000-D003-101-D0102; 19.11.19 Lv.5: D1-S-101-K3 | Process NG KO Drum
376 | DESULPHURISATION | D000 | D000-D003 | D000-D003-101 | D000-D003-101-D0102 | D1-S-101-K3 | D1-HS-159-K3 |  |  |  | Selector Switch 1-S-101
377 | DESULPHURISATION | D000 | D000-D003 | D000-D003-101 | D000-D003-101-D0102 | D1-S-101-K3 | D1-LG-151-K3 |  |  |  | Level Glass, 1-S-101
378 | DESULPHURISATION | D000 | D000-D003 | D000-D003-101 | D000-D003-101-D0102 | D1-S-101-K3 | D1-LIC-112-K3 |  |  |  | Loop Level Indicating Controller, 1-S-10
379 | DESULPHURISATION | D000 | D000-D003 | D000-D003-101 | D000-D003-101-D0102 | D1-S-101-K3 | D1-LIC-112-K3 | D1-LAH-102-K3 |  |  | Level Alarm High, 1-S-101
380 | DESULPHURISATION | D000 | D000-D003 | D000-D003-101 | D000-D003-101-D0102 | D1-S-101-K3 | D1-LIC-112-K3 | D1-LSH-102-K3 |  |  | Level Switch High, 1-S-101
381 | DESULPHURISATION | D000 | D000-D003 | D000-D003-101 | D000-D003-101-D0102 | D1-S-101-K3 | D1-LIC-112-K3 | D1-LT-102-K3 |  |  | Level Transmitter, 1-S-101
382 | DESULPHURISATION | D000 | D000-D003 | D000-D003-101 | D000-D003-101-D0102 | D1-S-101-K3 | D1-LIC-112-K3 | D1-LV-102-K3 |  |  | Level Control valve, 1-S-101
383 | DESULPHURISATION | D000 | D000-D003 | D000-D003-101 | D000-D003-101-D0102 | D1-S-101-K3 | D1-MVG-1-S-101-K3 |  |  |  | Manual Valve Group, 1-S-101
384 | DESULPHURISATION | D000 | D000-D003 | D000-D003-101 | D000-D003-101-D0102 | D1-S-101-K3 | D1-MVG-1-S-101-K3 | D1-VG-1-S-101-2-K3 |  |  | Gate Valve, 6", 1-S-101
385 | DESULPHURISATION | D000 | D000-D003 | D000-D003-101 | D000-D003-101-D0102 | D1-S-101-K3 | D1-MVG-1-S-101-K3 | D1-VG-1-S-101-3-K3 |  |  | Gate Valve, 6", 1-S-101
386 | DESULPHURISATION | D000 | D000-D003 | D000-D003-101 | D000-D003-101-D0102 | D1-S-101-K3 | D1-MVG-1-S-101-K3 | D1-VG-1-S-101-4-K3 |  |  | Gate Valve, 6", 1-S-101
387 | DESULPHURISATION | D000 | D000-D003 | D000-D003-101 | D000-D003-101-D0102 | D1-S-101-K3 | D1-MVG-1-S-101-K3 | D1-VG-1-S-101-5-K3 |  |  | Gate Valve, 6", 1-S-101
388 | DESULPHURISATION | D000 | D000-D003 | D000-D003-101 | D000-D003-101-D0102 | D1-S-101-K3 | D1-MVG-1-S-101-K3 | D1-VG-1-S-101-K3 |  |  | Gate Valve, 6", 1-S-101
389 | DESULPHURISATION | D000 | D000-D003 | D000-D003-101 | D000-D003-101-D0102 | D1-S-101-K3 | D1-PI-190-K3 |  |  |  | Local Pressure Indicator, 1-S-101
390 | DESULPHURISATION | D000 | D000-D003 | D000-D003-101 | D000-D003-101-D0102 | D1-S-101-K3 | D1-PI-198-K3 |  |  |  | Local Pressure Indicator, 1-S-101
391 | DESULPHURISATION | D000 | D000-D003 | D000-D003-101 | D000-D003-101-D0102 | D1-S-101-K3 | D1-PIC-105-K3 |  |  |  | Pressure Indication Control, 1-S-101
392 | DESULPHURISATION | D000 | D000-D003 | D000-D003-101 | D000-D003-101-D0102 | D1-S-101-K3 | D1-PIC-105-K3 | D1-PAL-105-K3 |  |  | Local Pressure Alarm Low, 1-S-101
393 | DESULPHURISATION | D000 | D000-D003 | D000-D003-101 | D000-D003-101-D0102 | D1-S-101-K3 | D1-PIC-105-K3 | D1-PSL-105-K3 |  |  | Local Pressure Switch Low, 1-S-101
394 | DESULPHURISATION | D000 | D000-D003 | D000-D003-101 | D000-D003-101-D0102 | D1-S-101-K3 | D1-PIC-105-K3 | D1-PT-105-K3 |  |  | Local Pressure Transmitter, 1-S-101
395 | DESULPHURISATION | D000 | D000-D003 | D000-D003-101 | D000-D003-101-D0102 | D1-S-101-K3 | D1-PIC-105-K3 | D1-PV-105-K3 |  |  | Local Pressure Control Valve, 1-S-101
412 | REFORMING | Description Lv.1: D000; PABRIK 3 Lv.2: D000-D003; 19.11.19 Lv.3: D000-D003-101; 19.11.19 Lv.4: D000-D003-101-D0103 | REFORMING
413 | REFORMING | Description Lv.1: D000; PABRIK 3 Lv.2: D000-D003; 19.11.19 Lv.3: D000-D003-101; 19.11.19 Lv.4: D000-D003-101-D0103; 19.11.19 Lv.5: D1-E-101-K3 | Process Gas & Steam PreHeater
414 | REFORMING | D000 | D000-D003 | D000-D003-101 | D000-D003-101-D0103 | D1-E-101-K3 | D1-FT-115-K3 |  |  |  | Flow Transmitter, 1-E-101
415 | REFORMING | D000 | D000-D003 | D000-D003-101 | D000-D003-101-D0103 | D1-E-101-K3 | D1-FY-107-K3 |  |  |  | Solenoid Valve, 1-E-101
416 | REFORMING | D000 | D000-D003 | D000-D003-101 | D000-D003-101-D0103 | D1-E-101-K3 | D1-FY-108-K3 |  |  |  | Solenoid Valve, 1-E-101
417 | REFORMING | D000 | D000-D003 | D000-D003-101 | D000-D003-101-D0103 | D1-E-101-K3 | D1-HS-152-K3 |  |  |  | Selector Switch, 1-E-101
418 | REFORMING | D000 | D000-D003 | D000-D003-101 | D000-D003-101-D0103 | D1-E-101-K3 | D1-TE-113-K3 |  |  |  | Temperature Element, 1-E-101
419 | REFORMING | D000 | D000-D003 | D000-D003-101 | D000-D003-101-D0103 | D1-E-101-K3 | D1-TE-115-K3 |  |  |  | Temperature Element, 1-E-101
420 | REFORMING | D000 | D000-D003 | D000-D003-101 | D000-D003-101-D0103 | D1-E-101-K3 | D1-TE-117-K3 |  |  |  | Temperature Element, 1-E-101
421 | REFORMING | Description Lv.1: D000; PABRIK 3 Lv.2: D000-D003; 19.11.19 Lv.3: D000-D003-101; 19.11.19 Lv.4: D000-D003-101-D0103; 19.11.19 Lv.5: D1-E-102A-K3 | Process Air PreHeater A
422 | REFORMING | D000 | D000-D003 | D000-D003-101 | D000-D003-101-D0103 | D1-E-102A-K3 | D1-TI-114-K3 |  |  |  | Local Temperature Indicator, 1-E-102A
423 | REFORMING | D000 | D000-D003 | D000-D003-101 | D000-D003-101-D0103 | D1-E-102A-K3 | D1-TI-114-K3 | D1-TE-114-K3 |  |  | Temperature Element, 1-E-102A
424 | REFORMING | Description Lv.1: D000; PABRIK 3 Lv.2: D000-D003; 19.11.19 Lv.3: D000-D003-101; 19.11.19 Lv.4: D000-D003-101-D0103; 19.11.19 Lv.5: D1-E-102B-K3 | Process Air PreHeater B
425 | REFORMING | D000 | D000-D003 | D000-D003-101 | D000-D003-101-D0103 | D1-E-102B-K3 | D1-E-102B-STR-1-K3 |  |  |  | Local Strainer T-Type, 1-E-102B
426 | REFORMING | D000 | D000-D003 | D000-D003-101 | D000-D003-101-D0103 | D1-E-102B-K3 | D1-E-102B-STR-2-K3 |  |  |  | Local Strainer T-Type, 1-E-102B
427 | REFORMING | D000 | D000-D003 | D000-D003-101 | D000-D003-101-D0103 | D1-E-102B-K3 | D1-E-102B-STR-3-K3 |  |  |  | Local Strainer T-Type, 1-E-102B
428 | REFORMING | D000 | D000-D003 | D000-D003-101 | D000-D003-101-D0103 | D1-E-102B-K3 | D1-E-102B-STR-4-K3 |  |  |  | Local Strainer T-Type, 1-E-102B
429 | REFORMING | D000 | D000-D003 | D000-D003-101 | D000-D003-101-D0103 | D1-E-102B-K3 | D1-FI-104-K3 |  |  |  | Local Rotameter Flow Indicator, 1-E-102B
430 | REFORMING | D000 | D000-D003 | D000-D003-101 | D000-D003-101-D0103 | D1-E-102B-K3 | D1-FI-122-K3 |  |  |  | Local Rotameter Flow Indicator, 1-E-102B
431 | REFORMING | D000 | D000-D003 | D000-D003-101 | D000-D003-101-D0103 | D1-E-102B-K3 | D1-FIC-102-K3 |  |  |  | Local Flow Indication Control, 1-E-102B
432 | REFORMING | D000 | D000-D003 | D000-D003-101 | D000-D003-101-D0103 | D1-E-102B-K3 | D1-FIC-102-K3 | D1-FAH-102-K3 |  |  | Local Flow Alarm High, 1-E-102B
433 | REFORMING | D000 | D000-D003 | D000-D003-101 | D000-D003-101-D0103 | D1-E-102B-K3 | D1-FIC-102-K3 | D1-FAL-102-K3 |  |  | Local Flow Alarm Low, 1-E-102B
434 | REFORMING | D000 | D000-D003 | D000-D003-101 | D000-D003-101-D0103 | D1-E-102B-K3 | D1-FIC-102-K3 | D1-FALL-102-K3 |  |  | Local Flow Alarm Low Low, 1-E-102B
435 | REFORMING | D000 | D000-D003 | D000-D003-101 | D000-D003-101-D0103 | D1-E-102B-K3 | D1-FIC-102-K3 | D1-FR-102-K3 |  |  | Loca Flow Recorder, 1-E-102B SEU
436 | REFORMING | D000 | D000-D003 | D000-D003-101 | D000-D003-101-D0103 | D1-E-102B-K3 | D1-FIC-102-K3 | D1-FSH-102-K3 |  |  | Local Flwo Switch High, 1-E-102B
437 | REFORMING | D000 | D000-D003 | D000-D003-101 | D000-D003-101-D0103 | D1-E-102B-K3 | D1-FIC-102-K3 | D1-FSL-102-K3 |  |  | Local Flow Switch Low, 1-E-102B
438 | REFORMING | D000 | D000-D003 | D000-D003-101 | D000-D003-101-D0103 | D1-E-102B-K3 | D1-FIC-102-K3 | D1-FSLL-102-K3 |  |  | Local Flow Switch Low Low , 1-E-102B
439 | REFORMING | D000 | D000-D003 | D000-D003-101 | D000-D003-101-D0103 | D1-E-102B-K3 | D1-FIC-102-K3 | D1-FT-102-1-K3 |  |  | Local Flow Transmitter, 1-E-102B
440 | REFORMING | D000 | D000-D003 | D000-D003-101 | D000-D003-101-D0103 | D1-E-102B-K3 | D1-FIC-102-K3 | D1-FT-102-K3 |  |  | Local Flow Transmitter, 1-E-102B
441 | REFORMING | D000 | D000-D003 | D000-D003-101 | D000-D003-101-D0103 | D1-E-102B-K3 | D1-FIC-102-K3 | D1-FT-102-K3 | D1-FY-102-K3 |  | Local Flow Relay, 1-E-102B
442 | REFORMING | D000 | D000-D003 | D000-D003-101 | D000-D003-101-D0103 | D1-E-102B-K3 | D1-FIC-103-K3 |  |  |  | Local Flow Indication Control, 1-E-102B
443 | REFORMING | D000 | D000-D003 | D000-D003-101 | D000-D003-101-D0103 | D1-E-102B-K3 | D1-FIC-103-K3 | D1-FT-103-K3 |  |  | Local Flow Transmitter, 1-E-102B
444 | REFORMING | D000 | D000-D003 | D000-D003-101 | D000-D003-101-D0103 | D1-E-102B-K3 | D1-FIC-103-K3 | D1-FV-103-K3 |  |  | Local Flow Control Valve, 1-E-102B
445 | REFORMING | D000 | D000-D003 | D000-D003-101 | D000-D003-101-D0103 | D1-E-102B-K3 | D1-FIC-103-K3 | D1-FY-103-K3 |  |  | Solenoid Valve, 1-E-102B
446 | REFORMING | D000 | D000-D003 | D000-D003-101 | D000-D003-101-D0103 | D1-E-102B-K3 | D1-FIC-401-K3 |  |  |  | Flow Indicating Controller, 1-E-102B
447 | REFORMING | D000 | D000-D003 | D000-D003-101 | D000-D003-101-D0103 | D1-E-102B-K3 | D1-FIC-401-K3 | D1-FI-401-K3 |  |  | Local Flow Indicator, 1-E-102B
448 | REFORMING | D000 | D000-D003 | D000-D003-101 | D000-D003-101-D0103 | D1-E-102B-K3 | D1-FIC-401-K3 | D1-FT-401-K3 |  |  | Local Flow Transmitter, 1-E-102B
449 | REFORMING | D000 | D000-D003 | D000-D003-101 | D000-D003-101-D0103 | D1-E-102B-K3 | D1-FIC-401-K3 | D1-FV-401-K3 |  |  | Local Flow Valve, 1-E-102B
450 | REFORMING | D000 | D000-D003 | D000-D003-101 | D000-D003-101-D0103 | D1-E-102B-K3 | D1-FIC-401-K3 | D1-FY-401-K3 |  |  | Local Flow Relay, 1-E-102B
451 | REFORMING | D000 | D000-D003 | D000-D003-101 | D000-D003-101-D0103 | D1-E-102B-K3 | D1-FIC-401-K3 | D1-HIC-401-K3 |  |  | Hand Indicating Controller, 1-E-102B
452 | REFORMING | D000 | D000-D003 | D000-D003-101 | D000-D003-101-D0103 | D1-E-102B-K3 | D1-FIC-401-K3 | D1-PI-402-K3 |  |  | Local Pressure Indicator, 1-E-102B SEU
453 | REFORMING | D000 | D000-D003 | D000-D003-101 | D000-D003-101-D0103 | D1-E-102B-K3 | D1-FIC-401-K3 | D1-PT-402-K3 |  |  | Local Pressure Transmitter, 1-E-102B
454 | REFORMING | D000 | D000-D003 | D000-D003-101 | D000-D003-101-D0103 | D1-E-102B-K3 | D1-FIC-401-K3 | D1-PY-402-K3 |  |  | Local Pressure Relay, 1-E-102B
455 | REFORMING | D000 | D000-D003 | D000-D003-101 | D000-D003-101-D0103 | D1-E-102B-K3 | D1-FRI-119-K3 |  |  |  | Local Flow Ratio Indicator, 1-E-102B
456 | REFORMING | D000 | D000-D003 | D000-D003-101 | D000-D003-101-D0103 | D1-E-102B-K3 | D1-FRI-119-K3 | D1-FRAL-119-K3 |  |  | Local Flow Ratio Alarm Low, 1-E-102B
457 | REFORMING | D000 | D000-D003 | D000-D003-101 | D000-D003-101-D0103 | D1-E-102B-K3 | D1-FRI-119-K3 | D1-FRALL-119-K3 |  |  | Local Flow Ratio Alarm Low Low, 1-E-102B
458 | REFORMING | D000 | D000-D003 | D000-D003-101 | D000-D003-101-D0103 | D1-E-102B-K3 | D1-FRI-119-K3 | D1-FRSL-119-K3 |  |  | Local Flow Ratio Switch Low, 1-E-102B
459 | REFORMING | D000 | D000-D003 | D000-D003-101 | D000-D003-101-D0103 | D1-E-102B-K3 | D1-FRI-119-K3 | D1-FRSLL-119-K3 |  |  | Flow Ratio Switch Low Low, 1-E-102B
460 | REFORMING | D000 | D000-D003 | D000-D003-101 | D000-D003-101-D0103 | D1-E-102B-K3 | D1-FRI-119-K3 | D1-FY-119-K3 |  |  | Local Flow Relay, 1-E-102B
461 | REFORMING | D000 | D000-D003 | D000-D003-101 | D000-D003-101-D0103 | D1-E-102B-K3 | D1-FV-102-K3 |  |  |  | Flow Control Valve for Process Air Inlet
462 | REFORMING | D000 | D000-D003 | D000-D003-101 | D000-D003-101-D0103 | D1-E-102B-K3 | D1-HIC-102-K3 |  |  |  | Local Hand Indication Control, 1-E-102B
463 | REFORMING | D000 | D000-D003 | D000-D003-101 | D000-D003-101-D0103 | D1-E-102B-K3 | D1-HIC-102-K3 | D1-HV-102-K3 |  |  | Local Hand Valve , 1-E-102B
464 | REFORMING | D000 | D000-D003 | D000-D003-101 | D000-D003-101-D0103 | D1-E-102B-K3 | D1-HS-165-K3 |  |  |  | Selector Switch, 1-E-102B
465 | REFORMING | D000 | D000-D003 | D000-D003-101 | D000-D003-101-D0103 | D1-E-102B-K3 | D1-HS-167-K3 |  |  |  | Local Hand Switch, 1-E-102B
466 | REFORMING | D000 | D000-D003 | D000-D003-101 | D000-D003-101-D0103 | D1-E-102B-K3 | D1-HS-167A-K3 |  |  |  | Hand Switch, 1-E-102B
467 | REFORMING | D000 | D000-D003 | D000-D003-101 | D000-D003-101-D0103 | D1-E-102B-K3 | D1-HS-167B-K3 |  |  |  | Hand Switch, 1-E-102B
468 | REFORMING | D000 | D000-D003 | D000-D003-101 | D000-D003-101-D0103 | D1-E-102B-K3 | D1-PI-194-K3 |  |  |  | Local Pressure Indicator, 1-E-102B
469 | REFORMING | D000 | D000-D003 | D000-D003-101 | D000-D003-101-D0103 | D1-E-102B-K3 | D1-PR-103-K3 |  |  |  | Local Pressure Recorder, 1-E-102B
470 | REFORMING | D000 | D000-D003 | D000-D003-101 | D000-D003-101-D0103 | D1-E-102B-K3 | D1-PT-103-K3 |  |  |  | Local Pressure Transmitter, 1-E-102B
471 | REFORMING | D000 | D000-D003 | D000-D003-101 | D000-D003-101-D0103 | D1-E-102B-K3 | D1-TAH-403-K3 |  |  |  | Local Temperature Alarm High, 1-E-102B
472 | REFORMING | D000 | D000-D003 | D000-D003-101 | D000-D003-101-D0103 | D1-E-102B-K3 | D1-TAHH-404-K3 |  |  |  | Temperature Alarm High High, 1-E-102B
473 | REFORMING | D000 | D000-D003 | D000-D003-101 | D000-D003-101-D0103 | D1-E-102B-K3 | D1-TE-116-K3 |  |  |  | Temperature Element, 1-E-102B
474 | REFORMING | D000 | D000-D003 | D000-D003-101 | D000-D003-101-D0103 | D1-E-102B-K3 | D1-TI-103-K3 |  |  |  | Temperature Indicator, 1-E-102B
475 | REFORMING | D000 | D000-D003 | D000-D003-101 | D000-D003-101-D0103 | D1-E-102B-K3 | D1-TI-103-K3 | D1-TE-103-K3 |  |  | Temperature Element, 1-E-102B
476 | REFORMING | D000 | D000-D003 | D000-D003-101 | D000-D003-101-D0103 | D1-E-102B-K3 | D1-TI-116-K3 |  |  |  | Local Temperature Indicator, 1-E-102B
477 | REFORMING | D000 | D000-D003 | D000-D003-101 | D000-D003-101-D0103 | D1-E-102B-K3 | D1-TSH-403-K3 |  |  |  | Local Temperature Switch High, 1-E-102B
478 | REFORMING | D000 | D000-D003 | D000-D003-101 | D000-D003-101-D0103 | D1-E-102B-K3 | D1-TSHH-404-K3 |  |  |  | Temperature Switch High High, 1-E-102B
479 | REFORMING | D000 | D000-D003 | D000-D003-101 | D000-D003-101-D0103 | D1-E-102B-K3 | D1-XV-101-K3 |  |  |  | Local Solenoid Control Valve, 1-E-102B
480 | REFORMING | D000 | D000-D003 | D000-D003-101 | D000-D003-101-D0103 | D1-E-102B-K3 | D1-XY-101-K3 |  |  |  | Solenoid Valve, 1-E-102B
481 | REFORMING | Description Lv.1: D000; PABRIK 3 Lv.2: D000-D003; 19.11.19 Lv.3: D000-D003-101; 19.11.19 Lv.4: D000-D003-101-D0103; 19.11.19 Lv.5: D1-E-103-K3 | HP Steam SuperHeater
482 | REFORMING | D000 | D000-D003 | D000-D003-101 | D000-D003-101-D0103 | D1-E-103-K3 | D1-E-103-STR-1-K3 |  |  |  | Local Strainer T-Type, 1-E-103
483 | REFORMING | D000 | D000-D003 | D000-D003-101 | D000-D003-101-D0103 | D1-E-103-K3 | D1-E-103-STR-2-K3 |  |  |  | Local Strainer T-Type, 1-E-103
484 | REFORMING | D000 | D000-D003 | D000-D003-101 | D000-D003-101-D0103 | D1-E-103-K3 | D1-FI-121-K3 |  |  |  | Local Flow Indicator, 1-E-103
485 | REFORMING | D000 | D000-D003 | D000-D003-101 | D000-D003-101-D0103 | D1-E-103-K3 | D1-FI-121-K3 | D1-FAH-121-K3 |  |  | Local Flow Alarm High, 1-E-103
486 | REFORMING | D000 | D000-D003 | D000-D003-101 | D000-D003-101-D0103 | D1-E-103-K3 | D1-FI-121-K3 | D1-FSH-121-K3 |  |  | Local Flow Switch High, 1-E-103
487 | REFORMING | D000 | D000-D003 | D000-D003-101 | D000-D003-101-D0103 | D1-E-103-K3 | D1-FI-121-K3 | D1-FT-121-K3 |  |  | Local Flow Transmitter, 1-E-103
488 | REFORMING | D000 | D000-D003 | D000-D003-101 | D000-D003-101-D0103 | D1-E-103-K3 | D1-PI-157-K3 |  |  |  | Pressure Gauge, 1-E-103
489 | REFORMING | D000 | D000-D003 | D000-D003-101 | D000-D003-101-D0103 | D1-E-103-K3 | D1-PSV-104-K3 |  |  |  | Safety Valve for 1-E-104A
490 | REFORMING | D000 | D000-D003 | D000-D003-101 | D000-D003-101-D0103 | D1-E-103-K3 | D1-TI-112-K3 |  |  |  | Local Temperature Indicator, 1-E-103
491 | REFORMING | D000 | D000-D003 | D000-D003-101 | D000-D003-101-D0103 | D1-E-103-K3 | D1-TI-133-K3 |  |  |  | Local Temperature Indicator, 1-E-103
492 | REFORMING | D000 | D000-D003 | D000-D003-101 | D000-D003-101-D0103 | D1-E-103-K3 | D1-TIC-106-K3 |  |  |  | Temperature Indication Control, 1-E-103
493 | REFORMING | D000 | D000-D003 | D000-D003-101 | D000-D003-101-D0103 | D1-E-103-K3 | D1-TIC-106-K3 | D1-TAH-106-K3 |  |  | Local Temperature Alarm High, 1-E-103
494 | REFORMING | D000 | D000-D003 | D000-D003-101 | D000-D003-101-D0103 | D1-E-103-K3 | D1-TIC-106-K3 | D1-TAL-106-K3 |  |  | Local Temperature Alarm Low, 1-E-103
495 | REFORMING | D000 | D000-D003 | D000-D003-101 | D000-D003-101-D0103 | D1-E-103-K3 | D1-TIC-106-K3 | D1-TSH-106-K3 |  |  | Local Temperature Switch High, 1-E-103
496 | REFORMING | D000 | D000-D003 | D000-D003-101 | D000-D003-101-D0103 | D1-E-103-K3 | D1-TIC-106-K3 | D1-TSL-106-K3 |  |  | Local Temperature Switch Low, 1-E-103
497 | REFORMING | D000 | D000-D003 | D000-D003-101 | D000-D003-101-D0103 | D1-E-103-K3 | D1-TIC-106-K3 | D1-TT-106-K3 |  |  | Local Temperature Transmitter, 1-E-103
498 | REFORMING | D000 | D000-D003 | D000-D003-101 | D000-D003-101-D0103 | D1-E-103-K3 | D1-TIC-106-K3 | D1-TV-106-K3 |  |  | Local Temperature Valve, 1-E-103
499 | REFORMING | Description Lv.1: D000; PABRIK 3 Lv.2: D000-D003; 19.11.19 Lv.3: D000-D003-101; 19.11.19 Lv.4: D000-D003-101-D0103; 19.11.19 Lv.5: D1-E-105-K3 | HP BFW PreHeater
500 | REFORMING | D000 | D000-D003 | D000-D003-101 | D000-D003-101-D0103 | D1-E-105-K3 | D1-TE-109-K3 |  |  |  | Temperature Element, 1-E-105
501 | REFORMING | D000 | D000-D003 | D000-D003-101 | D000-D003-101-D0103 | D1-E-105-K3 | D1-TI-118-K3 |  |  |  | Local Temperature Indicator, 1-E-105
502 | REFORMING | D000 | D000-D003 | D000-D003-101 | D000-D003-101-D0103 | D1-E-105-K3 | D1-TI-118-K3 | D1-TE-118-K3 |  |  | Temperature Element, 1-E-105
503 | REFORMING | D000 | D000-D003 | D000-D003-101 | D000-D003-101-D0103 | D1-E-105-K3 | D1-TI-218-K3 |  |  |  | Local Temperature Indicator, 1-E-105
504 | REFORMING | Description Lv.1: D000; PABRIK 3 Lv.2: D000-D003; 19.11.19 Lv.3: D000-D003-101; 19.11.19 Lv.4: D000-D003-101-D0103; 19.11.19 Lv.5: D1-E-106-K3 | LP BFW Preheater
505 | REFORMING | D000 | D000-D003 | D000-D003-101 | D000-D003-101-D0103 | D1-E-106-K3 | D1-TE-108-K3 |  |  |  | Temperature Element, 1-E-106
506 | REFORMING | Description Lv.1: D000; PABRIK 3 Lv.2: D000-D003; 19.11.19 Lv.3: D000-D003-101; 19.11.19 Lv.4: D000-D003-101-D0103; 19.11.19 Lv.5: D1-E-107-K3 | Fuel Gas PreHeater
507 | REFORMING | D000 | D000-D003 | D000-D003-101 | D000-D003-101-D0103 | D1-E-107-K3 | D1-FIC-502-K3 |  |  |  | Local Flow Indication Control, 1-E-107
508 | REFORMING | D000 | D000-D003 | D000-D003-101 | D000-D003-101-D0103 | D1-E-107-K3 | D1-FIC-502-K3 | D1-FR-502-K3 |  |  | Local Flow Recorder, 1-E-107
509 | REFORMING | D000 | D000-D003 | D000-D003-101 | D000-D003-101-D0103 | D1-E-107-K3 | D1-FIC-502-K3 | D1-FT-502-K3 |  |  | Local Flow Transmitter, 1-E-107
510 | REFORMING | D000 | D000-D003 | D000-D003-101 | D000-D003-101-D0103 | D1-E-107-K3 | D1-FIC-502-K3 | D1-FV-502-K3 |  |  | Flow Solenoid Control Valve, 1-E-107
511 | REFORMING | D000 | D000-D003 | D000-D003-101 | D000-D003-101-D0103 | D1-E-107-K3 | D1-MVG-1-E-107-K3 |  |  |  | Manual Valve Group, 1-E-107
512 | REFORMING | D000 | D000-D003 | D000-D003-101 | D000-D003-101-D0103 | D1-E-107-K3 | D1-MVG-1-E-107-K3 | D1-VG-1-E-107-1-K3 |  |  | Gate Valve, 4", 1-E-107
513 | REFORMING | D000 | D000-D003 | D000-D003-101 | D000-D003-101-D0103 | D1-E-107-K3 | D1-MVG-1-E-107-K3 | D1-VG-1-E-107-2-K3 |  |  | Gate Valve, 4", 1-E-107
514 | REFORMING | D000 | D000-D003 | D000-D003-101 | D000-D003-101-D0103 | D1-E-107-K3 | D1-MVG-1-E-107-K3 | D1-VG-1-E-107-3-K3 |  |  | Gate Valve, 8", 1-E-107
515 | REFORMING | D000 | D000-D003 | D000-D003-101 | D000-D003-101-D0103 | D1-E-107-K3 | D1-PI-193-K3 |  |  |  | Local Pressure Indicator, 1-E-107
516 | REFORMING | D000 | D000-D003 | D000-D003-101 | D000-D003-101-D0103 | D1-E-107-K3 | D1-PI-563-K3 |  |  |  | Local Pressure Indicator, 1-E-107
517 | REFORMING | D000 | D000-D003 | D000-D003-101 | D000-D003-101-D0103 | D1-E-107-K3 | D1-PIC-115-K3 |  |  |  | Pressure Indicating Controller, 1-E-107
518 | REFORMING | D000 | D000-D003 | D000-D003-101 | D000-D003-101-D0103 | D1-E-107-K3 | D1-PIC-115-K3 | D1-PAH-115-K3 |  |  | Pressure Alarm High, 1-E-107
519 | REFORMING | D000 | D000-D003 | D000-D003-101 | D000-D003-101-D0103 | D1-E-107-K3 | D1-PIC-115-K3 | D1-PAL-115-K3 |  |  | Pressure Alarm Low, 1-E-107
520 | REFORMING | D000 | D000-D003 | D000-D003-101 | D000-D003-101-D0103 | D1-E-107-K3 | D1-PIC-115-K3 | D1-PALL-115-K3 |  |  | Pressure Alarm Low Low, 1-E-107
521 | REFORMING | D000 | D000-D003 | D000-D003-101 | D000-D003-101-D0103 | D1-E-107-K3 | D1-PIC-115-K3 | D1-PSH-115-K3 |  |  | Pressure Switch High, 1-E-107
522 | REFORMING | D000 | D000-D003 | D000-D003-101 | D000-D003-101-D0103 | D1-E-107-K3 | D1-PIC-115-K3 | D1-PSL-115-K3 |  |  | Pressure Switch Low, 1-E-107
523 | REFORMING | D000 | D000-D003 | D000-D003-101 | D000-D003-101-D0103 | D1-E-107-K3 | D1-PIC-115-K3 | D1-PSLL-115-K3 |  |  | Pressure Switch Low Low, 1-E-107
524 | REFORMING | D000 | D000-D003 | D000-D003-101 | D000-D003-101-D0103 | D1-E-107-K3 | D1-PIC-115-K3 | D1-PT-115-K3 |  |  | Pressure Transmitter, 1-E-107
525 | REFORMING | D000 | D000-D003 | D000-D003-101 | D000-D003-101-D0103 | D1-E-107-K3 | D1-PIC-115-K3 | D1-PV-115-K3 |  |  | Pressure Control valve, 1-E-107
526 | REFORMING | D000 | D000-D003 | D000-D003-101 | D000-D003-101-D0103 | D1-E-107-K3 | D1-PIC-509-K3 |  |  |  | Pressure Indication Control, 1-E-107
527 | REFORMING | D000 | D000-D003 | D000-D003-101 | D000-D003-101-D0103 | D1-E-107-K3 | D1-PIC-509-K3 | D1-PT-509-K3 |  |  | Local Pressure Temperature, 1-E-107
528 | REFORMING | D000 | D000-D003 | D000-D003-101 | D000-D003-101-D0103 | D1-E-107-K3 | D1-PIC-509-K3 | D1-PV-509-K3 |  |  | Local Pressure Control Valve, 1-E-107
529 | REFORMING | D000 | D000-D003 | D000-D003-101 | D000-D003-101-D0103 | D1-E-107-K3 | D1-PSV-102-K3 |  |  |  | Local Pressure Safety Valve, 1-E-107
530 | REFORMING | D000 | D000-D003 | D000-D003-101 | D000-D003-101-D0103 | D1-E-107-K3 | D1-THI-153-K3 |  |  |  | Temperature Gauge, 1-E-107
531 | REFORMING | Description Lv.1: D000; PABRIK 3 Lv.2: D000-D003; 19.11.19 Lv.3: D000-D003-101; 19.11.19 Lv.4: D000-D003-101-D0103; 19.11.19 Lv.5: D1-E-108-K3 | No.1 HP WHB
532 | REFORMING | D000 | D000-D003 | D000-D003-101 | D000-D003-101-D0103 | D1-E-108-K3 | D1-FI-116-K3 |  |  |  | Local Rotameter Flow Indicator, 1-E-108
533 | REFORMING | D000 | D000-D003 | D000-D003-101 | D000-D003-101-D0103 | D1-E-108-K3 | D1-FI-120-K3 |  |  |  | Local Rotameter Flow Indicator, 1-E-108
534 | REFORMING | D000 | D000-D003 | D000-D003-101 | D000-D003-101-D0103 | D1-E-108-K3 | D1-HIC-132-K3 |  |  |  | Local Hand Indication Control, 1-E-108
535 | REFORMING | D000 | D000-D003 | D000-D003-101 | D000-D003-101-D0103 | D1-E-108-K3 | D1-HIC-132-K3 | D1-HV-132-K3 |  |  | Local Hand Valve, 1-E-108
536 | REFORMING | D000 | D000-D003 | D000-D003-101 | D000-D003-101-D0103 | D1-E-108-K3 | D1-HIC-132-K3 | D1-HY-132-K3 |  |  | Local Hand Relay, 1-E-108
537 | REFORMING | D000 | D000-D003 | D000-D003-101 | D000-D003-101-D0103 | D1-E-108-K3 | D1-HIC-132-K3 | D1-TAH-130-K3 |  |  | Local Temperature Alarm High, 1-E-108
538 | REFORMING | D000 | D000-D003 | D000-D003-101 | D000-D003-101-D0103 | D1-E-108-K3 | D1-HIC-132-K3 | D1-TAH-132-K3 |  |  | Local Temperature Alarm High, 1-E-108
539 | REFORMING | D000 | D000-D003 | D000-D003-101 | D000-D003-101-D0103 | D1-E-108-K3 | D1-HIC-132-K3 | D1-TAL-130-K3 |  |  | Local Temperature Alarm Low, 1-E-108
540 | REFORMING | D000 | D000-D003 | D000-D003-101 | D000-D003-101-D0103 | D1-E-108-K3 | D1-HIC-132-K3 | D1-TIC-130-K3 |  |  | Temperature Indication Control, 1-E-108
541 | REFORMING | D000 | D000-D003 | D000-D003-101 | D000-D003-101-D0103 | D1-E-108-K3 | D1-HIC-132-K3 | D1-TIC-132-K3 |  |  | Temperature Indication Control, 1-E-108
542 | REFORMING | D000 | D000-D003 | D000-D003-101 | D000-D003-101-D0103 | D1-E-108-K3 | D1-HIC-132-K3 | D1-TSH-130-K3 |  |  | Local Temperature Switch High, 1-E-108
543 | REFORMING | D000 | D000-D003 | D000-D003-101 | D000-D003-101-D0103 | D1-E-108-K3 | D1-HIC-132-K3 | D1-TSH-132-K3 |  |  | Local Temperature Switch High, 1-E-108
544 | REFORMING | D000 | D000-D003 | D000-D003-101 | D000-D003-101-D0103 | D1-E-108-K3 | D1-HIC-132-K3 | D1-TSL-130-K3 |  |  | Local Temperature Switch Low, 1-E-108
545 | REFORMING | D000 | D000-D003 | D000-D003-101 | D000-D003-101-D0103 | D1-E-108-K3 | D1-HIC-132-K3 | D1-TT-130-K3 |  |  | Local Temperature Transmitter, 1-E-108
546 | REFORMING | D000 | D000-D003 | D000-D003-101 | D000-D003-101-D0103 | D1-E-108-K3 | D1-HIC-132-K3 | D1-TT-132-K3 |  |  | Local Temperature Transmitter, 1-E-108
547 | REFORMING | D000 | D000-D003 | D000-D003-101 | D000-D003-101-D0103 | D1-E-108-K3 | D1-HIC-132-K3 | D1-TV-130-K3 |  |  | Local Temperature Valve, 1-E-108
548 | REFORMING | D000 | D000-D003 | D000-D003-101 | D000-D003-101-D0103 | D1-E-108-K3 | D1-HS-163-K3 |  |  |  | Selector Switch, 1-E-108
549 | REFORMING | D000 | D000-D003 | D000-D003-101 | D000-D003-101-D0103 | D1-E-108-K3 | D1-TAH-129-K3 |  |  |  | Temperature Alarm High High, 1-E-108
550 | REFORMING | D000 | D000-D003 | D000-D003-101 | D000-D003-101-D0103 | D1-E-108-K3 | D1-TAHH-127-K3 |  |  |  | Temperature Alarm High High, 1-E-108
551 | REFORMING | D000 | D000-D003 | D000-D003-101 | D000-D003-101-D0103 | D1-E-108-K3 | D1-TAHH-129-K3 |  |  |  | Temperature Alarm High High, 1-E-108
552 | REFORMING | D000 | D000-D003 | D000-D003-101 | D000-D003-101-D0103 | D1-E-108-K3 | D1-TE-127-K3 |  |  |  | Temperature Element, 1-E-108
553 | REFORMING | D000 | D000-D003 | D000-D003-101 | D000-D003-101-D0103 | D1-E-108-K3 | D1-TE-128-K3 |  |  |  | Temperature Element, 1-E-108
554 | REFORMING | D000 | D000-D003 | D000-D003-101 | D000-D003-101-D0103 | D1-E-108-K3 | D1-TE-129-K3 |  |  |  | Temperature Element, 1-E-108
555 | REFORMING | D000 | D000-D003 | D000-D003-101 | D000-D003-101-D0103 | D1-E-108-K3 | D1-TE-132-K3 |  |  |  | Temperature Element, 1-E-108
556 | REFORMING | D000 | D000-D003 | D000-D003-101 | D000-D003-101-D0103 | D1-E-108-K3 | D1-TI-128-K3 |  |  |  | Local Temperature Indicator, 1-E-108
557 | REFORMING | D000 | D000-D003 | D000-D003-101 | D000-D003-101-D0103 | D1-E-108-K3 | D1-TR-144-K3 |  |  |  | Local Temperature Recorder, 1-E-108
558 | REFORMING | D000 | D000-D003 | D000-D003-101 | D000-D003-101-D0103 | D1-E-108-K3 | D1-TSH-129-K3 |  |  |  | Local Temperature Switch High, 1-E-108
559 | REFORMING | D000 | D000-D003 | D000-D003-101 | D000-D003-101-D0103 | D1-E-108-K3 | D1-TSHH-127-K3 |  |  |  | Temperature Switch High High, 1-E-108
560 | REFORMING | Description Lv.1: D000; PABRIK 3 Lv.2: D000-D003; 19.11.19 Lv.3: D000-D003-101; 19.11.19 Lv.4: D000-D003-101-D0103; 19.11.19 Lv.5: D1-E-109-K3 | HP Steam PreSuperHeater
561 | REFORMING | D000 | D000-D003 | D000-D003-101 | D000-D003-101-D0103 | D1-E-109-K3 | D1-PIC-111-K3 |  |  |  | Pressure Indicating Controller, 1-E-109
562 | REFORMING | D000 | D000-D003 | D000-D003-101 | D000-D003-101-D0103 | D1-E-109-K3 | D1-PIC-111-K3 | D1-PT-111-K3 |  |  | Pressure Transmitter, 1-E-109
563 | REFORMING | D000 | D000-D003 | D000-D003-101 | D000-D003-101-D0103 | D1-E-109-K3 | D1-PIC-111-K3 | D1-PV-111-K3 |  |  | Pressure Control valve, 1-E-109
564 | REFORMING | D000 | D000-D003 | D000-D003-101 | D000-D003-101-D0103 | D1-E-109-K3 | D1-PSV-106A-K3 |  |  |  | Safety Valve for 1-E-109
565 | REFORMING | D000 | D000-D003 | D000-D003-101 | D000-D003-101-D0103 | D1-E-109-K3 | D1-PSV-106B-K3 |  |  |  | Safety Valve for 1-E-109
566 | REFORMING | D000 | D000-D003 | D000-D003-101 | D000-D003-101-D0103 | D1-E-109-K3 | D1-TE-130-K3 |  |  |  | Temperature Element, 1-E-109
567 | REFORMING | D000 | D000-D003 | D000-D003-101 | D000-D003-101-D0103 | D1-E-109-K3 | D1-TV-132-K3 |  |  |  | Temperature Control valve, 1-E-109
568 | REFORMING | D000 | D000-D003 | D000-D003-101 | D000-D003-101-D0103 | D1-E-109-K3 | D1-TY-132-K3 |  |  |  | Solenoid Valve, 1-E-109
569 | REFORMING | Description Lv.1: D000; PABRIK 3 Lv.2: D000-D003; 19.11.19 Lv.3: D000-D003-101; 19.11.19 Lv.4: D000-D003-101-D0103; 19.11.19 Lv.5: D1-E-110-K3 | Fuel NG PreHeater
570 | REFORMING | D000 | D000-D003 | D000-D003-101 | D000-D003-101-D0103 | D1-E-110-K3 | D1-FQI-101-K3 |  |  |  | Local Flow Counter, 1-E-110
571 | REFORMING | D000 | D000-D003 | D000-D003-101 | D000-D003-101-D0103 | D1-E-110-K3 | D1-FQI-101-K3 | D1-FR-101-K3 |  |  | Local Flow Recorder, 1-E-110 SEU
572 | REFORMING | D000 | D000-D003 | D000-D003-101 | D000-D003-101-D0103 | D1-E-110-K3 | D1-FQI-101-K3 | D1-FT-101-K3 |  |  | Local Flow Transmitter, 1-E-110
573 | REFORMING | D000 | D000-D003 | D000-D003-101 | D000-D003-101-D0103 | D1-E-110-K3 | D1-PI-199-K3 |  |  |  | Pressure Gauge, 1-E-110
574 | REFORMING | D000 | D000-D003 | D000-D003-101 | D000-D003-101-D0103 | D1-E-110-K3 | D1-THI-151-K3 |  |  |  | Temperature Gauge, 1-E-110
575 | REFORMING | D000 | D000-D003 | D000-D003-101 | D000-D003-101-D0103 | D1-E-110-K3 | D1-THI-154-K3 |  |  |  | Temperature Gauge, 1-E-110
576 | REFORMING | Description Lv.1: D000; PABRIK 3 Lv.2: D000-D003; 19.11.19 Lv.3: D000-D003-101; 19.11.19 Lv.4: D000-D003-101-D0103; 19.11.19 Lv.5: D1-H-101-K3 | Primary Reformer SEU
577 | REFORMING | D000 | D000-D003 | D000-D003-101 | D000-D003-101-D0103 | D1-H-101-K3 | D1-AR-101-K3 |  |  |  | Local Analysis Recorder, 1-H-101
578 | REFORMING | D000 | D000-D003 | D000-D003-101 | D000-D003-101-D0103 | D1-H-101-K3 | D1-AR-104-K3 |  |  |  | CH4 Infrared Analyzer Recorder, 1-H-101
579 | REFORMING | D000 | D000-D003 | D000-D003-101 | D000-D003-101-D0103 | D1-H-101-K3 | D1-AR-104-K3 | D1-AT-104-1-K3 |  |  | Infrared Analyzer For Primary Ref, 1-H-
580 | REFORMING | D000 | D000-D003 | D000-D003-101 | D000-D003-101-D0103 | D1-H-101-K3 | D1-AR-104-K3 | D1-AT-104-2-K3 |  |  | Infrared Analyzer, 1-H-101
581 | REFORMING | D000 | D000-D003 | D000-D003-101 | D000-D003-101-D0103 | D1-H-101-K3 | D1-AR-104-K3 | D1-AT-104-3-K3 |  |  | Infrared Analyzer, 1-H-101
582 | REFORMING | D000 | D000-D003 | D000-D003-101 | D000-D003-101-D0103 | D1-H-101-K3 | D1-AR-104-K3 | D1-AT-104-K3 |  |  | Analysis Transmitter, 1-H-101
583 | REFORMING | D000 | D000-D003 | D000-D003-101 | D000-D003-101-D0103 | D1-H-101-K3 | D1-AT-101-K3 |  |  |  | Local Analysis Transmitter, 1-H-101
584 | REFORMING | D000 | D000-D003 | D000-D003-101 | D000-D003-101-D0103 | D1-H-101-K3 | D1-BN-164-K3 |  |  |  | Local Burner Orifice, 1-H-101
585 | REFORMING | D000 | D000-D003 | D000-D003-101 | D000-D003-101-D0103 | D1-H-101-K3 | D1-BN-165-K3 |  |  |  | Local Burner Orifice, 1-H-101
586 | REFORMING | D000 | D000-D003 | D000-D003-101 | D000-D003-101-D0103 | D1-H-101-K3 | D1-BN-166-K3 |  |  |  | Local Burner Orifice, 1-H-101
587 | REFORMING | D000 | D000-D003 | D000-D003-101 | D000-D003-101-D0103 | D1-H-101-K3 | D1-BN-167-K3 |  |  |  | Local Burner Orifice, 1-H-101
588 | REFORMING | D000 | D000-D003 | D000-D003-101 | D000-D003-101-D0103 | D1-H-101-K3 | D1-BN-168-K3 |  |  |  | Local Burner Orifice, 1-H-101
589 | REFORMING | D000 | D000-D003 | D000-D003-101 | D000-D003-101-D0103 | D1-H-101-K3 | D1-BN-169-K3 |  |  |  | Local Burner Orifice, 1-H-101
590 | REFORMING | D000 | D000-D003 | D000-D003-101 | D000-D003-101-D0103 | D1-H-101-K3 | D1-BN-170-K3 |  |  |  | Local Burner Orifice, 1-H-101
591 | REFORMING | D000 | D000-D003 | D000-D003-101 | D000-D003-101-D0103 | D1-H-101-K3 | D1-BN-171-K3 |  |  |  | Local Burner Orifice, 1-H-101
592 | REFORMING | D000 | D000-D003 | D000-D003-101 | D000-D003-101-D0103 | D1-H-101-K3 | D1-BN-172-K3 |  |  |  | Local Burner Orifice, 1-H-101
593 | REFORMING | D000 | D000-D003 | D000-D003-101 | D000-D003-101-D0103 | D1-H-101-K3 | D1-BN-173-K3 |  |  |  | Local Burner Orifice, 1-H-101
594 | REFORMING | D000 | D000-D003 | D000-D003-101 | D000-D003-101-D0103 | D1-H-101-K3 | D1-BN-174-K3 |  |  |  | Local Burner Orifice, 1-H-101
595 | REFORMING | D000 | D000-D003 | D000-D003-101 | D000-D003-101-D0103 | D1-H-101-K3 | D1-BN-175-K3 |  |  |  | Local Burner Orifice, 1-H-101
596 | REFORMING | D000 | D000-D003 | D000-D003-101 | D000-D003-101-D0103 | D1-H-101-K3 | D1-BN-176-K3 |  |  |  | Local Burner Orifice, 1-H-101
597 | REFORMING | D000 | D000-D003 | D000-D003-101 | D000-D003-101-D0103 | D1-H-101-K3 | D1-BN-177-K3 |  |  |  | Local Burner Orifice, 1-H-101
598 | REFORMING | D000 | D000-D003 | D000-D003-101 | D000-D003-101-D0103 | D1-H-101-K3 | D1-BN-178-K3 |  |  |  | Local Burner Orifice, 1-H-101
599 | REFORMING | D000 | D000-D003 | D000-D003-101 | D000-D003-101-D0103 | D1-H-101-K3 | D1-BN-179-K3 |  |  |  | Local Burner Orifice, 1-H-101
600 | REFORMING | D000 | D000-D003 | D000-D003-101 | D000-D003-101-D0103 | D1-H-101-K3 | D1-BN-180-K3 |  |  |  | Local Burner Orifice, 1-H-101
601 | REFORMING | D000 | D000-D003 | D000-D003-101 | D000-D003-101-D0103 | D1-H-101-K3 | D1-BN-181-K3 |  |  |  | Local Burner Orifice, 1-H-101
602 | REFORMING | D000 | D000-D003 | D000-D003-101 | D000-D003-101-D0103 | D1-H-101-K3 | D1-BN-182-K3 |  |  |  | Local Burner Orifice, 1-H-101
603 | REFORMING | D000 | D000-D003 | D000-D003-101 | D000-D003-101-D0103 | D1-H-101-K3 | D1-BN-183-K3 |  |  |  | Local Burner Orifice, 1-H-101
604 | REFORMING | D000 | D000-D003 | D000-D003-101 | D000-D003-101-D0103 | D1-H-101-K3 | D1-BN-184-K3 |  |  |  | Local Burner Orifice, 1-H-101
605 | REFORMING | D000 | D000-D003 | D000-D003-101 | D000-D003-101-D0103 | D1-H-101-K3 | D1-BN-185-K3 |  |  |  | Local Burner Orifice, 1-H-101
606 | REFORMING | D000 | D000-D003 | D000-D003-101 | D000-D003-101-D0103 | D1-H-101-K3 | D1-BN-186-K3 |  |  |  | Local Burner Orifice, 1-H-101
607 | REFORMING | D000 | D000-D003 | D000-D003-101 | D000-D003-101-D0103 | D1-H-101-K3 | D1-BN-187-K3 |  |  |  | Local Burner Orifice, 1-H-101
608 | REFORMING | D000 | D000-D003 | D000-D003-101 | D000-D003-101-D0103 | D1-H-101-K3 | D1-FI-109-K3 |  |  |  | Local Rotameter Flow Indicator, 1-H-101
609 | REFORMING | D000 | D000-D003 | D000-D003-101 | D000-D003-101-D0103 | D1-H-101-K3 | D1-FI-115-K3 |  |  |  | Local Flow Indicator, 1-H-101
610 | REFORMING | D000 | D000-D003 | D000-D003-101 | D000-D003-101-D0103 | D1-H-101-K3 | D1-FIC-107-K3 |  |  |  | Local Flow Indication Control, 1-H-101
611 | REFORMING | D000 | D000-D003 | D000-D003-101 | D000-D003-101-D0103 | D1-H-101-K3 | D1-FIC-107-K3 | D1-FAL-107-K3 |  |  | Flow Alarm Low
612 | REFORMING | D000 | D000-D003 | D000-D003-101 | D000-D003-101-D0103 | D1-H-101-K3 | D1-FIC-107-K3 | D1-FALL-110-K3 |  |  | Flow Alarm :ow :ow
613 | REFORMING | D000 | D000-D003 | D000-D003-101 | D000-D003-101-D0103 | D1-H-101-K3 | D1-FIC-107-K3 | D1-FR-107-K3 |  |  | Local Flow Recorder, 1-H-101
614 | REFORMING | D000 | D000-D003 | D000-D003-101 | D000-D003-101-D0103 | D1-H-101-K3 | D1-FIC-107-K3 | D1-FSL-107-K3 |  |  | Flow Switch Low
615 | REFORMING | D000 | D000-D003 | D000-D003-101 | D000-D003-101-D0103 | D1-H-101-K3 | D1-FIC-107-K3 | D1-FSLL-110-K3 |  |  | Flow Switch Low Low
616 | REFORMING | D000 | D000-D003 | D000-D003-101 | D000-D003-101-D0103 | D1-H-101-K3 | D1-FIC-107-K3 | D1-FT-107-K3 |  |  | Local Flow Transmitter, 1-H-101
617 | REFORMING | D000 | D000-D003 | D000-D003-101 | D000-D003-101-D0103 | D1-H-101-K3 | D1-FIC-107-K3 | D1-FV-107-K3 |  |  | Local Flow Control Valve, 1-H-101
618 | REFORMING | D000 | D000-D003 | D000-D003-101 | D000-D003-101-D0103 | D1-H-101-K3 | D1-FIC-108-K3 |  |  |  | Local Flow Indication Control, 1-H-101
619 | REFORMING | D000 | D000-D003 | D000-D003-101 | D000-D003-101-D0103 | D1-H-101-K3 | D1-FIC-108-K3 | D1-FAL-108-K3 |  |  | Local Flow Alarm Low, 1-H-101
620 | REFORMING | D000 | D000-D003 | D000-D003-101 | D000-D003-101-D0103 | D1-H-101-K3 | D1-FIC-108-K3 | D1-FALL-111-K3 |  |  | Local Flow Alarm Low Low, 1-H-101
621 | REFORMING | D000 | D000-D003 | D000-D003-101 | D000-D003-101-D0103 | D1-H-101-K3 | D1-FIC-108-K3 | D1-FR-108-K3 |  |  | Local Flow Recorder, 1-H-101
622 | REFORMING | D000 | D000-D003 | D000-D003-101 | D000-D003-101-D0103 | D1-H-101-K3 | D1-FIC-108-K3 | D1-FRAL-112-K3 |  |  | Local Flow Recorder Alarm Low, 1-H-101
623 | REFORMING | D000 | D000-D003 | D000-D003-101 | D000-D003-101-D0103 | D1-H-101-K3 | D1-FIC-108-K3 | D1-FRALL-112-K3 |  |  | Flow Recorder Alarm Low Low, 1-H-101
624 | REFORMING | D000 | D000-D003 | D000-D003-101 | D000-D003-101-D0103 | D1-H-101-K3 | D1-FIC-108-K3 | D1-FRL-112-K3 |  |  | Local Flow Recorder Low, 1-H-101
625 | REFORMING | D000 | D000-D003 | D000-D003-101 | D000-D003-101-D0103 | D1-H-101-K3 | D1-FIC-108-K3 | D1-FRSL-112-K3 |  |  | Local Flow Recorder Switch Low, 1-H-101
626 | REFORMING | D000 | D000-D003 | D000-D003-101 | D000-D003-101-D0103 | D1-H-101-K3 | D1-FIC-108-K3 | D1-FRSLL-112-K3 |  |  | Flow Recorder Switch Low Low, 1-H-101
627 | REFORMING | D000 | D000-D003 | D000-D003-101 | D000-D003-101-D0103 | D1-H-101-K3 | D1-FIC-108-K3 | D1-FSL-108-K3 |  |  | Local Flow Switch Low, 1-H-101
628 | REFORMING | D000 | D000-D003 | D000-D003-101 | D000-D003-101-D0103 | D1-H-101-K3 | D1-FIC-108-K3 | D1-FSL-156-K3 |  |  | Local Flow Switch Low, 1-H-101
629 | REFORMING | D000 | D000-D003 | D000-D003-101 | D000-D003-101-D0103 | D1-H-101-K3 | D1-FIC-108-K3 | D1-FSLL-111-K3 |  |  | Local Flow Switch Low, 1-H-101
630 | REFORMING | D000 | D000-D003 | D000-D003-101 | D000-D003-101-D0103 | D1-H-101-K3 | D1-FIC-108-K3 | D1-FSLL-156-K3 |  |  | Flow Switch Low Low, 1-H-101
631 | REFORMING | D000 | D000-D003 | D000-D003-101 | D000-D003-101-D0103 | D1-H-101-K3 | D1-FIC-108-K3 | D1-FT-108-K3 |  |  | Local Flow Transmitter, 1-H-101
632 | REFORMING | D000 | D000-D003 | D000-D003-101 | D000-D003-101-D0103 | D1-H-101-K3 | D1-FIC-108-K3 | D1-FT-112-1-K3 |  |  | Local Flow Transmitter, 1-H-101
633 | REFORMING | D000 | D000-D003 | D000-D003-101 | D000-D003-101-D0103 | D1-H-101-K3 | D1-FIC-108-K3 | D1-FT-112-2-K3 |  |  | Flow Transmitter
634 | REFORMING | D000 | D000-D003 | D000-D003-101 | D000-D003-101-D0103 | D1-H-101-K3 | D1-FIC-108-K3 | D1-FV-108-K3 |  |  | Local Flow Control Valve, 1-H-101
635 | REFORMING | D000 | D000-D003 | D000-D003-101 | D000-D003-101-D0103 | D1-H-101-K3 | D1-FIC-108-K3 | D1-FY-112-K3 |  |  | Local Flow Relay, 1-H-101
636 | REFORMING | D000 | D000-D003 | D000-D003-101 | D000-D003-101-D0103 | D1-H-101-K3 | D1-FIC-114-K3 |  |  |  | Local Flow Indication Control, 1-H-101
637 | REFORMING | D000 | D000-D003 | D000-D003-101 | D000-D003-101-D0103 | D1-H-101-K3 | D1-FIC-114-K3 | D1-FT-114-K3 |  |  | Local Flow Transmitter, 1-H-101
638 | REFORMING | D000 | D000-D003 | D000-D003-101 | D000-D003-101-D0103 | D1-H-101-K3 | D1-FIC-114-K3 | D1-FV-114-K3 |  |  | Local Flow Control Valve, 1-H-101
639 | REFORMING | D000 | D000-D003 | D000-D003-101 | D000-D003-101-D0103 | D1-H-101-K3 | D1-FO-115-K3 |  |  |  | Local Flow Orifice, 1-H-101
640 | REFORMING | D000 | D000-D003 | D000-D003-101 | D000-D003-101-D0103 | D1-H-101-K3 | D1-FR-0110-K3 |  |  |  | Local Flow Recorder, 1-H-101
641 | REFORMING | D000 | D000-D003 | D000-D003-101 | D000-D003-101-D0103 | D1-H-101-K3 | D1-FR-110-K3 |  |  |  | Flow Recorder, 1-H-101 SEU
642 | REFORMING | D000 | D000-D003 | D000-D003-101 | D000-D003-101-D0103 | D1-H-101-K3 | D1-FY-121-K3 |  |  |  | Computing Device, 1-H-101
643 | REFORMING | D000 | D000-D003 | D000-D003-101 | D000-D003-101-D0103 | D1-H-101-K3 | D1-H-101-STR-1-K3 |  |  |  | Strainer Y-Type, 1-H-101
644 | REFORMING | D000 | D000-D003 | D000-D003-101 | D000-D003-101-D0103 | D1-H-101-K3 | D1-H-101-STR-2-K3 |  |  |  | Strainer Y-Type, 1-H-101
645 | REFORMING | D000 | D000-D003 | D000-D003-101 | D000-D003-101-D0103 | D1-H-101-K3 | D1-HIC-102-2-K3 |  |  |  | Hand Indicating Controller, 1-H-101
646 | REFORMING | D000 | D000-D003 | D000-D003-101 | D000-D003-101-D0103 | D1-H-101-K3 | D1-HS-153-K3 |  |  |  | Selector Switch, 1-H-101
647 | REFORMING | D000 | D000-D003 | D000-D003-101 | D000-D003-101-D0103 | D1-H-101-K3 | D1-HS-154-K3 |  |  |  | Selector Switch, 1-H-101
648 | REFORMING | D000 | D000-D003 | D000-D003-101 | D000-D003-101-D0103 | D1-H-101-K3 | D1-HS-155-K3 |  |  |  | Selector Switch, 1-H-101
649 | REFORMING | D000 | D000-D003 | D000-D003-101 | D000-D003-101-D0103 | D1-H-101-K3 | D1-HS-158-K3 |  |  |  | Local Hand Switch, 1-H-101
650 | REFORMING | D000 | D000-D003 | D000-D003-101 | D000-D003-101-D0103 | D1-H-101-K3 | D1-HS-158B-K3 |  |  |  | Hand Switch, 1-H-101
651 | REFORMING | D000 | D000-D003 | D000-D003-101 | D000-D003-101-D0103 | D1-H-101-K3 | D1-HS-160-K3 |  |  |  | Selector Switch, 1-H-101
652 | REFORMING | D000 | D000-D003 | D000-D003-101 | D000-D003-101-D0103 | D1-H-101-K3 | D1-HS-171-K3 |  |  |  | Local Hand Switch, 1-H-101
653 | REFORMING | D000 | D000-D003 | D000-D003-101 | D000-D003-101-D0103 | D1-H-101-K3 | D1-HS-171B-K3 |  |  |  | Hand Switch, 1-H-101
654 | REFORMING | D000 | D000-D003 | D000-D003-101 | D000-D003-101-D0103 | D1-H-101-K3 | D1-HS-172-K3 |  |  |  | Local Hand Switch, 1-H-101
655 | REFORMING | D000 | D000-D003 | D000-D003-101 | D000-D003-101-D0103 | D1-H-101-K3 | D1-HS-172B-K3 |  |  |  | Hand Switch, 1-H-101
656 | REFORMING | D000 | D000-D003 | D000-D003-101 | D000-D003-101-D0103 | D1-H-101-K3 | D1-MVG-1-H-101-K3 |  |  |  | Manual Valve Group, 1-H-101
657 | REFORMING | D000 | D000-D003 | D000-D003-101 | D000-D003-101-D0103 | D1-H-101-K3 | D1-MVG-1-H-101-K3 | D1-VACH-1-H-101-K3 |  |  | Check Valve, 12", 1-H-101
658 | REFORMING | D000 | D000-D003 | D000-D003-101 | D000-D003-101-D0103 | D1-H-101-K3 | D1-MVG-1-H-101-K3 | D1-VAGL-1-H-101-K3 |  |  | Globe Valve, 12", 1-H-101
659 | REFORMING | D000 | D000-D003 | D000-D003-101 | D000-D003-101-D0103 | D1-H-101-K3 | D1-MVG-1-H-101-K3 | D1-VG-1-H-101-2-K3 |  |  | Gate Valve, 12", 1-H-101
660 | REFORMING | D000 | D000-D003 | D000-D003-101 | D000-D003-101-D0103 | D1-H-101-K3 | D1-MVG-1-H-101-K3 | D1-VG-1-H-101-3-K3 |  |  | Gate Valve, 12", 1-H-101
661 | REFORMING | D000 | D000-D003 | D000-D003-101 | D000-D003-101-D0103 | D1-H-101-K3 | D1-MVG-1-H-101-K3 | D1-VG-1-H-101-4-K3 |  |  | Gate Valve, 12", 1-H-101
662 | REFORMING | D000 | D000-D003 | D000-D003-101 | D000-D003-101-D0103 | D1-H-101-K3 | D1-MVG-1-H-101-K3 | D1-VG-1-H-101-5-K3 |  |  | Gate Valve, 12", 1-H-101
663 | REFORMING | D000 | D000-D003 | D000-D003-101 | D000-D003-101-D0103 | D1-H-101-K3 | D1-MVG-1-H-101-K3 | D1-VG-1-H-101-6-K3 |  |  | Gate Valve, 12", 1-H-101
664 | REFORMING | D000 | D000-D003 | D000-D003-101 | D000-D003-101-D0103 | D1-H-101-K3 | D1-MVG-1-H-101-K3 | D1-VG-1-H-101-9-K3 |  |  | Gate Valve, 10", 1-H-101
665 | REFORMING | D000 | D000-D003 | D000-D003-101 | D000-D003-101-D0103 | D1-H-101-K3 | D1-MVG-1-H-101-K3 | D1-VG-1-H-101-K3 |  |  | Gate Valve, 12", 1-H-101
666 | REFORMING | D000 | D000-D003 | D000-D003-101 | D000-D003-101-D0103 | D1-H-101-K3 | D1-PAHH-108-K3 |  |  |  | Local Pressure Alarm High High, 1-H-101
667 | REFORMING | D000 | D000-D003 | D000-D003-101 | D000-D003-101-D0103 | D1-H-101-K3 | D1-PAL-107-K3 |  |  |  | Local Pressure Switch Low, 1-H-101
668 | REFORMING | D000 | D000-D003 | D000-D003-101 | D000-D003-101-D0103 | D1-H-101-K3 | D1-PAL-117-K3 |  |  |  | Local Pressure Alarm Low, 1-H-101
669 | REFORMING | D000 | D000-D003 | D000-D003-101 | D000-D003-101-D0103 | D1-H-101-K3 | D1-PAL-119-K3 |  |  |  | Local Pressure Alarm Low, 1-H-101
670 | REFORMING | D000 | D000-D003 | D000-D003-101 | D000-D003-101-D0103 | D1-H-101-K3 | D1-PALL-107-K3 |  |  |  | Pressure Alarm Low Low, 1-H-101
671 | REFORMING | D000 | D000-D003 | D000-D003-101 | D000-D003-101-D0103 | D1-H-101-K3 | D1-PALL-117-K3 |  |  |  | Pressure Alarm Low Low, 1-H-101
672 | REFORMING | D000 | D000-D003 | D000-D003-101 | D000-D003-101-D0103 | D1-H-101-K3 | D1-PALL-119-K3 |  |  |  | Pressure Alarm Low Low, 1-H-101
673 | REFORMING | D000 | D000-D003 | D000-D003-101 | D000-D003-101-D0103 | D1-H-101-K3 | D1-PDR-110-K3 |  |  |  | Pressure Diff Recorder, 1-H-101
674 | REFORMING | D000 | D000-D003 | D000-D003-101 | D000-D003-101-D0103 | D1-H-101-K3 | D1-PDR-110A-K3 |  |  |  | Pressure Diff Recorder, 1-H-101
675 | REFORMING | D000 | D000-D003 | D000-D003-101 | D000-D003-101-D0103 | D1-H-101-K3 | D1-PDT-110-K3 |  |  |  | Pressure Diff Transmitter, 1-H-101
676 | REFORMING | D000 | D000-D003 | D000-D003-101 | D000-D003-101-D0103 | D1-H-101-K3 | D1-PDT-110A-K3 |  |  |  | Pressure Diff Transmitter, 1-H-101
677 | REFORMING | D000 | D000-D003 | D000-D003-101 | D000-D003-101-D0103 | D1-H-101-K3 | D1-PI-0110-K3 |  |  |  | Local Pressure Indicator, 1-H-101
678 | REFORMING | D000 | D000-D003 | D000-D003-101 | D000-D003-101-D0103 | D1-H-101-K3 | D1-PI-106-K3 |  |  |  | Local Pressure Indicator, 1-H-101
679 | REFORMING | D000 | D000-D003 | D000-D003-101 | D000-D003-101-D0103 | D1-H-101-K3 | D1-PI-110-K3 |  |  |  | Local Pressure Indicator, 1-H-101
680 | REFORMING | D000 | D000-D003 | D000-D003-101 | D000-D003-101-D0103 | D1-H-101-K3 | D1-PI-111-K3 |  |  |  | Pressure Indication, 1-H-101
681 | REFORMING | D000 | D000-D003 | D000-D003-101 | D000-D003-101-D0103 | D1-H-101-K3 | D1-PI-133-K3 |  |  |  | Local Pressure Indicator, 1-H-101
682 | REFORMING | D000 | D000-D003 | D000-D003-101 | D000-D003-101-D0103 | D1-H-101-K3 | D1-PI-138-K3 |  |  |  | Local Pressure Indicator, 1-H-101
683 | REFORMING | D000 | D000-D003 | D000-D003-101 | D000-D003-101-D0103 | D1-H-101-K3 | D1-PI-139-K3 |  |  |  | Pressure Indication, 1-H-101
684 | REFORMING | D000 | D000-D003 | D000-D003-101 | D000-D003-101-D0103 | D1-H-101-K3 | D1-PI-140-K3 |  |  |  | Pressure Gauge, 1-H-101 SEU
685 | REFORMING | D000 | D000-D003 | D000-D003-101 | D000-D003-101-D0103 | D1-H-101-K3 | D1-PI-141-K3 |  |  |  | Local Pressure Indicator, 1-H-101
686 | REFORMING | D000 | D000-D003 | D000-D003-101 | D000-D003-101-D0103 | D1-H-101-K3 | D1-PI-142-K3 |  |  |  | Local Pressure Indicator, 1-H-101
687 | REFORMING | D000 | D000-D003 | D000-D003-101 | D000-D003-101-D0103 | D1-H-101-K3 | D1-PI-143-K3 |  |  |  | Local Pressure Indicator, 1-H-101
688 | REFORMING | D000 | D000-D003 | D000-D003-101 | D000-D003-101-D0103 | D1-H-101-K3 | D1-PI-146-K3 |  |  |  | Local Pressure Indicator, 1-H-101
689 | REFORMING | D000 | D000-D003 | D000-D003-101 | D000-D003-101-D0103 | D1-H-101-K3 | D1-PI-148-K3 |  |  |  | Local Pressure Indicator, 1-H-101
690 | REFORMING | D000 | D000-D003 | D000-D003-101 | D000-D003-101-D0103 | D1-H-101-K3 | D1-PI-149-K3 |  |  |  | Local Pressure Indicator, 1-H-101
691 | REFORMING | D000 | D000-D003 | D000-D003-101 | D000-D003-101-D0103 | D1-H-101-K3 | D1-PI-160-K3 |  |  |  | Pressure Indication, 1-H-101
692 | REFORMING | D000 | D000-D003 | D000-D003-101 | D000-D003-101-D0103 | D1-H-101-K3 | D1-PI-161-K3 |  |  |  | Local Pressure Indicator, 1-H-101
693 | REFORMING | D000 | D000-D003 | D000-D003-101 | D000-D003-101-D0103 | D1-H-101-K3 | D1-PI-162-K3 |  |  |  | Local Pressure Indicator, 1-H-101
694 | REFORMING | D000 | D000-D003 | D000-D003-101 | D000-D003-101-D0103 | D1-H-101-K3 | D1-PI-163-K3 |  |  |  | Local Pressure Indicator, 1-H-101
695 | REFORMING | D000 | D000-D003 | D000-D003-101 | D000-D003-101-D0103 | D1-H-101-K3 | D1-PI-164A-K3 |  |  |  | Pressure Indicator, 1-H-101
696 | REFORMING | D000 | D000-D003 | D000-D003-101 | D000-D003-101-D0103 | D1-H-101-K3 | D1-PI-164B-K3 |  |  |  | Pressure Indicator, 1-H-101
697 | REFORMING | D000 | D000-D003 | D000-D003-101 | D000-D003-101-D0103 | D1-H-101-K3 | D1-PI-164C-K3 |  |  |  | Pressure Indicator, 1-H-101
698 | REFORMING | D000 | D000-D003 | D000-D003-101 | D000-D003-101-D0103 | D1-H-101-K3 | D1-PI-164D-K3 |  |  |  | Pressure Indicator, 1-H-101
699 | REFORMING | D000 | D000-D003 | D000-D003-101 | D000-D003-101-D0103 | D1-H-101-K3 | D1-PI-164E-K3 |  |  |  | Pressure Indicator, 1-H-101
700 | REFORMING | D000 | D000-D003 | D000-D003-101 | D000-D003-101-D0103 | D1-H-101-K3 | D1-PI-164F-K3 |  |  |  | Pressure Indicator, 1-H-101
701 | REFORMING | D000 | D000-D003 | D000-D003-101 | D000-D003-101-D0103 | D1-H-101-K3 | D1-PI-164G-K3 |  |  |  | Pressure Indicator, 1-H-101
702 | REFORMING | D000 | D000-D003 | D000-D003-101 | D000-D003-101-D0103 | D1-H-101-K3 | D1-PI-164H-K3 |  |  |  | Pressure Indicator, 1-H-101
703 | REFORMING | D000 | D000-D003 | D000-D003-101 | D000-D003-101-D0103 | D1-H-101-K3 | D1-PI-164I-K3 |  |  |  | Pressure Indicator, 1-H-101
704 | REFORMING | D000 | D000-D003 | D000-D003-101 | D000-D003-101-D0103 | D1-H-101-K3 | D1-PI-164J-K3 |  |  |  | Pressure Indicator, 1-H-101
705 | REFORMING | D000 | D000-D003 | D000-D003-101 | D000-D003-101-D0103 | D1-H-101-K3 | D1-PI-164K-K3 |  |  |  | Pressure Indicator, 1-H-101
706 | REFORMING | D000 | D000-D003 | D000-D003-101 | D000-D003-101-D0103 | D1-H-101-K3 | D1-PI-164L-K3 |  |  |  | Pressure Indicator, 1-H-101
707 | REFORMING | D000 | D000-D003 | D000-D003-101 | D000-D003-101-D0103 | D1-H-101-K3 | D1-PI-164M-K3 |  |  |  | Pressure Indicator, 1-H-101
708 | REFORMING | D000 | D000-D003 | D000-D003-101 | D000-D003-101-D0103 | D1-H-101-K3 | D1-PI-164N-K3 |  |  |  | Pressure Indicator, 1-H-101
709 | REFORMING | D000 | D000-D003 | D000-D003-101 | D000-D003-101-D0103 | D1-H-101-K3 | D1-PI-164O-K3 |  |  |  | Pressure Indicator, 1-H-101
710 | REFORMING | D000 | D000-D003 | D000-D003-101 | D000-D003-101-D0103 | D1-H-101-K3 | D1-PI-164P-K3 |  |  |  | Pressure Indicator, 1-H-101
711 | REFORMING | D000 | D000-D003 | D000-D003-101 | D000-D003-101-D0103 | D1-H-101-K3 | D1-PI-165A-K3 |  |  |  | Pressure Indicator, 1-H-101
712 | REFORMING | D000 | D000-D003 | D000-D003-101 | D000-D003-101-D0103 | D1-H-101-K3 | D1-PI-165B-K3 |  |  |  | Pressure Indicator, 1-H-101
713 | REFORMING | D000 | D000-D003 | D000-D003-101 | D000-D003-101-D0103 | D1-H-101-K3 | D1-PI-165C-K3 |  |  |  | Pressure Indicator, 1-H-101
714 | REFORMING | D000 | D000-D003 | D000-D003-101 | D000-D003-101-D0103 | D1-H-101-K3 | D1-PI-165D-K3 |  |  |  | Pressure Indicator, 1-H-101
715 | REFORMING | D000 | D000-D003 | D000-D003-101 | D000-D003-101-D0103 | D1-H-101-K3 | D1-PI-165E-K3 |  |  |  | Pressure Indicator, 1-H-101
716 | REFORMING | D000 | D000-D003 | D000-D003-101 | D000-D003-101-D0103 | D1-H-101-K3 | D1-PI-165F-K3 |  |  |  | Pressure Indicator, 1-H-101
717 | REFORMING | D000 | D000-D003 | D000-D003-101 | D000-D003-101-D0103 | D1-H-101-K3 | D1-PI-165G-K3 |  |  |  | Pressure Indicator, 1-H-101
718 | REFORMING | D000 | D000-D003 | D000-D003-101 | D000-D003-101-D0103 | D1-H-101-K3 | D1-PI-165H-K3 |  |  |  | Pressure Indicator, 1-H-101
719 | REFORMING | D000 | D000-D003 | D000-D003-101 | D000-D003-101-D0103 | D1-H-101-K3 | D1-PI-165I-K3 |  |  |  | Pressure Indicator, 1-H-101
720 | REFORMING | D000 | D000-D003 | D000-D003-101 | D000-D003-101-D0103 | D1-H-101-K3 | D1-PI-165J-K3 |  |  |  | Pressure Indicator, 1-H-101
721 | REFORMING | D000 | D000-D003 | D000-D003-101 | D000-D003-101-D0103 | D1-H-101-K3 | D1-PI-165K-K3 |  |  |  | Pressure Indicator, 1-H-101
722 | REFORMING | D000 | D000-D003 | D000-D003-101 | D000-D003-101-D0103 | D1-H-101-K3 | D1-PI-165L-K3 |  |  |  | Pressure Indicator, 1-H-101
723 | REFORMING | D000 | D000-D003 | D000-D003-101 | D000-D003-101-D0103 | D1-H-101-K3 | D1-PI-165M-K3 |  |  |  | Pressure Indicator, 1-H-101
724 | REFORMING | D000 | D000-D003 | D000-D003-101 | D000-D003-101-D0103 | D1-H-101-K3 | D1-PI-165N-K3 |  |  |  | Pressure Indicator, 1-H-101
725 | REFORMING | D000 | D000-D003 | D000-D003-101 | D000-D003-101-D0103 | D1-H-101-K3 | D1-PI-165O-K3 |  |  |  | Pressure Indicator, 1-H-101
726 | REFORMING | D000 | D000-D003 | D000-D003-101 | D000-D003-101-D0103 | D1-H-101-K3 | D1-PI-165P-K3 |  |  |  | Pressure Indicator, 1-H-101
727 | REFORMING | D000 | D000-D003 | D000-D003-101 | D000-D003-101-D0103 | D1-H-101-K3 | D1-PI-166A-K3 |  |  |  | Pressure Indicator, 1-H-101
728 | REFORMING | D000 | D000-D003 | D000-D003-101 | D000-D003-101-D0103 | D1-H-101-K3 | D1-PI-166B-K3 |  |  |  | Pressure Indicator, 1-H-101
729 | REFORMING | D000 | D000-D003 | D000-D003-101 | D000-D003-101-D0103 | D1-H-101-K3 | D1-PI-166C-K3 |  |  |  | Pressure Indicator, 1-H-101
730 | REFORMING | D000 | D000-D003 | D000-D003-101 | D000-D003-101-D0103 | D1-H-101-K3 | D1-PI-166D-K3 |  |  |  | Pressure Indicator, 1-H-101
731 | REFORMING | D000 | D000-D003 | D000-D003-101 | D000-D003-101-D0103 | D1-H-101-K3 | D1-PI-166E-K3 |  |  |  | Pressure Indicator, 1-H-101
732 | REFORMING | D000 | D000-D003 | D000-D003-101 | D000-D003-101-D0103 | D1-H-101-K3 | D1-PI-166F-K3 |  |  |  | Pressure Indicator, 1-H-101
733 | REFORMING | D000 | D000-D003 | D000-D003-101 | D000-D003-101-D0103 | D1-H-101-K3 | D1-PI-166G-K3 |  |  |  | Pressure Indicator, 1-H-101
734 | REFORMING | D000 | D000-D003 | D000-D003-101 | D000-D003-101-D0103 | D1-H-101-K3 | D1-PI-166H-K3 |  |  |  | Pressure Indicator, 1-H-101
735 | REFORMING | D000 | D000-D003 | D000-D003-101 | D000-D003-101-D0103 | D1-H-101-K3 | D1-PI-166I-K3 |  |  |  | Pressure Indicator, 1-H-101
736 | REFORMING | D000 | D000-D003 | D000-D003-101 | D000-D003-101-D0103 | D1-H-101-K3 | D1-PI-166J-K3 |  |  |  | Pressure Indicator, 1-H-101
737 | REFORMING | D000 | D000-D003 | D000-D003-101 | D000-D003-101-D0103 | D1-H-101-K3 | D1-PI-166K-K3 |  |  |  | Pressure Indicator, 1-H-101
738 | REFORMING | D000 | D000-D003 | D000-D003-101 | D000-D003-101-D0103 | D1-H-101-K3 | D1-PI-166L-K3 |  |  |  | Pressure Indicator, 1-H-101
739 | REFORMING | D000 | D000-D003 | D000-D003-101 | D000-D003-101-D0103 | D1-H-101-K3 | D1-PI-166M-K3 |  |  |  | Pressure Indicator, 1-H-101
740 | REFORMING | D000 | D000-D003 | D000-D003-101 | D000-D003-101-D0103 | D1-H-101-K3 | D1-PI-166N-K3 |  |  |  | Pressure Indicator, 1-H-101
741 | REFORMING | D000 | D000-D003 | D000-D003-101 | D000-D003-101-D0103 | D1-H-101-K3 | D1-PI-166O-K3 |  |  |  | Pressure Indicator, 1-H-101
742 | REFORMING | D000 | D000-D003 | D000-D003-101 | D000-D003-101-D0103 | D1-H-101-K3 | D1-PI-166P-K3 |  |  |  | Pressure Indicator, 1-H-101
743 | REFORMING | D000 | D000-D003 | D000-D003-101 | D000-D003-101-D0103 | D1-H-101-K3 | D1-PI-167A-K3 |  |  |  | Pressure Indicator, 1-H-101
744 | REFORMING | D000 | D000-D003 | D000-D003-101 | D000-D003-101-D0103 | D1-H-101-K3 | D1-PI-167B-K3 |  |  |  | Pressure Indicator, 1-H-101
745 | REFORMING | D000 | D000-D003 | D000-D003-101 | D000-D003-101-D0103 | D1-H-101-K3 | D1-PI-167C-K3 |  |  |  | Pressure Indicator, 1-H-101
746 | REFORMING | D000 | D000-D003 | D000-D003-101 | D000-D003-101-D0103 | D1-H-101-K3 | D1-PI-167D-K3 |  |  |  | Pressure Indicator, 1-H-101
747 | REFORMING | D000 | D000-D003 | D000-D003-101 | D000-D003-101-D0103 | D1-H-101-K3 | D1-PI-167E-K3 |  |  |  | Pressure Indicator, 1-H-101
748 | REFORMING | D000 | D000-D003 | D000-D003-101 | D000-D003-101-D0103 | D1-H-101-K3 | D1-PI-167F-K3 |  |  |  | Pressure Indicator, 1-H-101
749 | REFORMING | D000 | D000-D003 | D000-D003-101 | D000-D003-101-D0103 | D1-H-101-K3 | D1-PI-167G-K3 |  |  |  | Pressure Indicator, 1-H-101
750 | REFORMING | D000 | D000-D003 | D000-D003-101 | D000-D003-101-D0103 | D1-H-101-K3 | D1-PI-167H-K3 |  |  |  | Pressure Indicator, 1-H-101
751 | REFORMING | D000 | D000-D003 | D000-D003-101 | D000-D003-101-D0103 | D1-H-101-K3 | D1-PI-167I-K3 |  |  |  | Pressure Indicator, 1-H-101
752 | REFORMING | D000 | D000-D003 | D000-D003-101 | D000-D003-101-D0103 | D1-H-101-K3 | D1-PI-167J-K3 |  |  |  | Pressure Indicator, 1-H-101
753 | REFORMING | D000 | D000-D003 | D000-D003-101 | D000-D003-101-D0103 | D1-H-101-K3 | D1-PI-167K-K3 |  |  |  | Pressure Indicator, 1-H-101
754 | REFORMING | D000 | D000-D003 | D000-D003-101 | D000-D003-101-D0103 | D1-H-101-K3 | D1-PI-167L-K3 |  |  |  | Pressure Indicator, 1-H-101
755 | REFORMING | D000 | D000-D003 | D000-D003-101 | D000-D003-101-D0103 | D1-H-101-K3 | D1-PI-167M-K3 |  |  |  | Pressure Indicator, 1-H-101
756 | REFORMING | D000 | D000-D003 | D000-D003-101 | D000-D003-101-D0103 | D1-H-101-K3 | D1-PI-167N-K3 |  |  |  | Pressure Indicator, 1-H-101
757 | REFORMING | D000 | D000-D003 | D000-D003-101 | D000-D003-101-D0103 | D1-H-101-K3 | D1-PI-167O-K3 |  |  |  | Pressure Indicator, 1-H-101
758 | REFORMING | D000 | D000-D003 | D000-D003-101 | D000-D003-101-D0103 | D1-H-101-K3 | D1-PI-167P-K3 |  |  |  | Pressure Indicator, 1-H-101
759 | REFORMING | D000 | D000-D003 | D000-D003-101 | D000-D003-101-D0103 | D1-H-101-K3 | D1-PI-168A-K3 |  |  |  | Pressure Indicator, 1-H-101
760 | REFORMING | D000 | D000-D003 | D000-D003-101 | D000-D003-101-D0103 | D1-H-101-K3 | D1-PI-168B-K3 |  |  |  | Pressure Indicator, 1-H-101
761 | REFORMING | D000 | D000-D003 | D000-D003-101 | D000-D003-101-D0103 | D1-H-101-K3 | D1-PI-168C-K3 |  |  |  | Pressure Indicator, 1-H-101
762 | REFORMING | D000 | D000-D003 | D000-D003-101 | D000-D003-101-D0103 | D1-H-101-K3 | D1-PI-168D-K3 |  |  |  | Pressure Indicator, 1-H-101
763 | REFORMING | D000 | D000-D003 | D000-D003-101 | D000-D003-101-D0103 | D1-H-101-K3 | D1-PI-168E-K3 |  |  |  | Pressure Indicator, 1-H-101
764 | REFORMING | D000 | D000-D003 | D000-D003-101 | D000-D003-101-D0103 | D1-H-101-K3 | D1-PI-168F-K3 |  |  |  | Pressure Indicator, 1-H-101
765 | REFORMING | D000 | D000-D003 | D000-D003-101 | D000-D003-101-D0103 | D1-H-101-K3 | D1-PI-168G-K3 |  |  |  | Pressure Indicator, 1-H-101
766 | REFORMING | D000 | D000-D003 | D000-D003-101 | D000-D003-101-D0103 | D1-H-101-K3 | D1-PI-168H-K3 |  |  |  | Pressure Indicator, 1-H-101
767 | REFORMING | D000 | D000-D003 | D000-D003-101 | D000-D003-101-D0103 | D1-H-101-K3 | D1-PI-168I-K3 |  |  |  | Pressure Indicator, 1-H-101
768 | REFORMING | D000 | D000-D003 | D000-D003-101 | D000-D003-101-D0103 | D1-H-101-K3 | D1-PI-168J-K3 |  |  |  | Pressure Indicator, 1-H-101
769 | REFORMING | D000 | D000-D003 | D000-D003-101 | D000-D003-101-D0103 | D1-H-101-K3 | D1-PI-168K-K3 |  |  |  | Pressure Indicator, 1-H-101
770 | REFORMING | D000 | D000-D003 | D000-D003-101 | D000-D003-101-D0103 | D1-H-101-K3 | D1-PI-168L-K3 |  |  |  | Pressure Indicator, 1-H-101
771 | REFORMING | D000 | D000-D003 | D000-D003-101 | D000-D003-101-D0103 | D1-H-101-K3 | D1-PI-168M-K3 |  |  |  | Pressure Indicator, 1-H-101
772 | REFORMING | D000 | D000-D003 | D000-D003-101 | D000-D003-101-D0103 | D1-H-101-K3 | D1-PI-168N-K3 |  |  |  | Pressure Indicator, 1-H-101
773 | REFORMING | D000 | D000-D003 | D000-D003-101 | D000-D003-101-D0103 | D1-H-101-K3 | D1-PI-168O-K3 |  |  |  | Pressure Indicator, 1-H-101
774 | REFORMING | D000 | D000-D003 | D000-D003-101 | D000-D003-101-D0103 | D1-H-101-K3 | D1-PI-168P-K3 |  |  |  | Pressure Indicator, 1-H-101
775 | REFORMING | D000 | D000-D003 | D000-D003-101 | D000-D003-101-D0103 | D1-H-101-K3 | D1-PI-169A-K3 |  |  |  | Pressure Indicator, 1-H-101
776 | REFORMING | D000 | D000-D003 | D000-D003-101 | D000-D003-101-D0103 | D1-H-101-K3 | D1-PI-169B-K3 |  |  |  | Pressure Indicator, 1-H-101
777 | REFORMING | D000 | D000-D003 | D000-D003-101 | D000-D003-101-D0103 | D1-H-101-K3 | D1-PI-169C-K3 |  |  |  | Pressure Indicator, 1-H-101
778 | REFORMING | D000 | D000-D003 | D000-D003-101 | D000-D003-101-D0103 | D1-H-101-K3 | D1-PI-169D-K3 |  |  |  | Pressure Indicator, 1-H-101
779 | REFORMING | D000 | D000-D003 | D000-D003-101 | D000-D003-101-D0103 | D1-H-101-K3 | D1-PI-169E-K3 |  |  |  | Pressure Indicator, 1-H-101
780 | REFORMING | D000 | D000-D003 | D000-D003-101 | D000-D003-101-D0103 | D1-H-101-K3 | D1-PI-169F-K3 |  |  |  | Pressure Indicator, 1-H-101
781 | REFORMING | D000 | D000-D003 | D000-D003-101 | D000-D003-101-D0103 | D1-H-101-K3 | D1-PI-169G-K3 |  |  |  | Pressure Indicator, 1-H-101
782 | REFORMING | D000 | D000-D003 | D000-D003-101 | D000-D003-101-D0103 | D1-H-101-K3 | D1-PI-169H-K3 |  |  |  | Pressure Indicator, 1-H-101
783 | REFORMING | D000 | D000-D003 | D000-D003-101 | D000-D003-101-D0103 | D1-H-101-K3 | D1-PI-169I-K3 |  |  |  | Pressure Indicator, 1-H-101
784 | REFORMING | D000 | D000-D003 | D000-D003-101 | D000-D003-101-D0103 | D1-H-101-K3 | D1-PI-169J-K3 |  |  |  | Pressure Indicator, 1-H-101
785 | REFORMING | D000 | D000-D003 | D000-D003-101 | D000-D003-101-D0103 | D1-H-101-K3 | D1-PI-169K-K3 |  |  |  | Pressure Indicator, 1-H-101
786 | REFORMING | D000 | D000-D003 | D000-D003-101 | D000-D003-101-D0103 | D1-H-101-K3 | D1-PI-169L-K3 |  |  |  | Pressure Indicator, 1-H-101
787 | REFORMING | D000 | D000-D003 | D000-D003-101 | D000-D003-101-D0103 | D1-H-101-K3 | D1-PI-169M-K3 |  |  |  | Pressure Indicator, 1-H-101
788 | REFORMING | D000 | D000-D003 | D000-D003-101 | D000-D003-101-D0103 | D1-H-101-K3 | D1-PI-169N-K3 |  |  |  | Pressure Indicator, 1-H-101
789 | REFORMING | D000 | D000-D003 | D000-D003-101 | D000-D003-101-D0103 | D1-H-101-K3 | D1-PI-169O-K3 |  |  |  | Pressure Indicator, 1-H-101
790 | REFORMING | D000 | D000-D003 | D000-D003-101 | D000-D003-101-D0103 | D1-H-101-K3 | D1-PI-169P-K3 |  |  |  | Pressure Indicator, 1-H-101
791 | REFORMING | D000 | D000-D003 | D000-D003-101 | D000-D003-101-D0103 | D1-H-101-K3 | D1-PI-170A-K3 |  |  |  | Pressure Indicator, 1-H-101
792 | REFORMING | D000 | D000-D003 | D000-D003-101 | D000-D003-101-D0103 | D1-H-101-K3 | D1-PI-170B-K3 |  |  |  | Pressure Indicator, 1-H-101
793 | REFORMING | D000 | D000-D003 | D000-D003-101 | D000-D003-101-D0103 | D1-H-101-K3 | D1-PI-170C-K3 |  |  |  | Pressure Indicator, 1-H-101
794 | REFORMING | D000 | D000-D003 | D000-D003-101 | D000-D003-101-D0103 | D1-H-101-K3 | D1-PI-170D-K3 |  |  |  | Pressure Indicator, 1-H-101
795 | REFORMING | D000 | D000-D003 | D000-D003-101 | D000-D003-101-D0103 | D1-H-101-K3 | D1-PI-170E-K3 |  |  |  | Pressure Indicator, 1-H-101
796 | REFORMING | D000 | D000-D003 | D000-D003-101 | D000-D003-101-D0103 | D1-H-101-K3 | D1-PI-170F-K3 |  |  |  | Pressure Indicator, 1-H-101
797 | REFORMING | D000 | D000-D003 | D000-D003-101 | D000-D003-101-D0103 | D1-H-101-K3 | D1-PI-170G-K3 |  |  |  | Pressure Indicator, 1-H-101
798 | REFORMING | D000 | D000-D003 | D000-D003-101 | D000-D003-101-D0103 | D1-H-101-K3 | D1-PI-170H-K3 |  |  |  | Pressure Indicator, 1-H-101
799 | REFORMING | D000 | D000-D003 | D000-D003-101 | D000-D003-101-D0103 | D1-H-101-K3 | D1-PI-170I-K3 |  |  |  | Pressure Indicator, 1-H-101
800 | REFORMING | D000 | D000-D003 | D000-D003-101 | D000-D003-101-D0103 | D1-H-101-K3 | D1-PI-170J-K3 |  |  |  | Pressure Indicator, 1-H-101
801 | REFORMING | D000 | D000-D003 | D000-D003-101 | D000-D003-101-D0103 | D1-H-101-K3 | D1-PI-170K-K3 |  |  |  | Pressure Indicator, 1-H-101
802 | REFORMING | D000 | D000-D003 | D000-D003-101 | D000-D003-101-D0103 | D1-H-101-K3 | D1-PI-170L-K3 |  |  |  | Pressure Indicator, 1-H-101
803 | REFORMING | D000 | D000-D003 | D000-D003-101 | D000-D003-101-D0103 | D1-H-101-K3 | D1-PI-170M-K3 |  |  |  | Pressure Indicator, 1-H-101
804 | REFORMING | D000 | D000-D003 | D000-D003-101 | D000-D003-101-D0103 | D1-H-101-K3 | D1-PI-170N-K3 |  |  |  | Pressure Indicator, 1-H-101
805 | REFORMING | D000 | D000-D003 | D000-D003-101 | D000-D003-101-D0103 | D1-H-101-K3 | D1-PI-170O-K3 |  |  |  | Pressure Indicator, 1-H-101
806 | REFORMING | D000 | D000-D003 | D000-D003-101 | D000-D003-101-D0103 | D1-H-101-K3 | D1-PI-170P-K3 |  |  |  | Pressure Indicator, 1-H-101
807 | REFORMING | D000 | D000-D003 | D000-D003-101 | D000-D003-101-D0103 | D1-H-101-K3 | D1-PI-171A-K3 |  |  |  | Pressure Indicator, 1-H-101
808 | REFORMING | D000 | D000-D003 | D000-D003-101 | D000-D003-101-D0103 | D1-H-101-K3 | D1-PI-171B-K3 |  |  |  | Pressure Indicator, 1-H-101
809 | REFORMING | D000 | D000-D003 | D000-D003-101 | D000-D003-101-D0103 | D1-H-101-K3 | D1-PI-171C-K3 |  |  |  | Pressure Indicator, 1-H-101
810 | REFORMING | D000 | D000-D003 | D000-D003-101 | D000-D003-101-D0103 | D1-H-101-K3 | D1-PI-171D-K3 |  |  |  | Pressure Indicator, 1-H-101
811 | REFORMING | D000 | D000-D003 | D000-D003-101 | D000-D003-101-D0103 | D1-H-101-K3 | D1-PI-171E-K3 |  |  |  | Pressure Indicator, 1-H-101
812 | REFORMING | D000 | D000-D003 | D000-D003-101 | D000-D003-101-D0103 | D1-H-101-K3 | D1-PI-171F-K3 |  |  |  | Pressure Indicator, 1-H-101
813 | REFORMING | D000 | D000-D003 | D000-D003-101 | D000-D003-101-D0103 | D1-H-101-K3 | D1-PI-171G-K3 |  |  |  | Pressure Indicator, 1-H-101
814 | REFORMING | D000 | D000-D003 | D000-D003-101 | D000-D003-101-D0103 | D1-H-101-K3 | D1-PI-171H-K3 |  |  |  | Pressure Indicator, 1-H-101
815 | REFORMING | D000 | D000-D003 | D000-D003-101 | D000-D003-101-D0103 | D1-H-101-K3 | D1-PI-171I-K3 |  |  |  | Pressure Indicator, 1-H-101
816 | REFORMING | D000 | D000-D003 | D000-D003-101 | D000-D003-101-D0103 | D1-H-101-K3 | D1-PI-171J-K3 |  |  |  | Pressure Indicator, 1-H-101
817 | REFORMING | D000 | D000-D003 | D000-D003-101 | D000-D003-101-D0103 | D1-H-101-K3 | D1-PI-171K-K3 |  |  |  | Pressure Indicator, 1-H-101
818 | REFORMING | D000 | D000-D003 | D000-D003-101 | D000-D003-101-D0103 | D1-H-101-K3 | D1-PI-171L-K3 |  |  |  | Pressure Indicator, 1-H-101
819 | REFORMING | D000 | D000-D003 | D000-D003-101 | D000-D003-101-D0103 | D1-H-101-K3 | D1-PI-171M-K3 |  |  |  | Pressure Indicator, 1-H-101
820 | REFORMING | D000 | D000-D003 | D000-D003-101 | D000-D003-101-D0103 | D1-H-101-K3 | D1-PI-171N-K3 |  |  |  | Pressure Indicator, 1-H-101
821 | REFORMING | D000 | D000-D003 | D000-D003-101 | D000-D003-101-D0103 | D1-H-101-K3 | D1-PI-171O-K3 |  |  |  | Pressure Indicator, 1-H-101
822 | REFORMING | D000 | D000-D003 | D000-D003-101 | D000-D003-101-D0103 | D1-H-101-K3 | D1-PI-171P-K3 |  |  |  | Pressure Indicator, 1-H-101
823 | REFORMING | D000 | D000-D003 | D000-D003-101 | D000-D003-101-D0103 | D1-H-101-K3 | D1-PI-172A-K3 |  |  |  | Pressure Indicator, 1-H-101
824 | REFORMING | D000 | D000-D003 | D000-D003-101 | D000-D003-101-D0103 | D1-H-101-K3 | D1-PI-172B-K3 |  |  |  | Pressure Indicator, 1-H-101
825 | REFORMING | D000 | D000-D003 | D000-D003-101 | D000-D003-101-D0103 | D1-H-101-K3 | D1-PI-172C-K3 |  |  |  | Pressure Indicator, 1-H-101
826 | REFORMING | D000 | D000-D003 | D000-D003-101 | D000-D003-101-D0103 | D1-H-101-K3 | D1-PI-172D-K3 |  |  |  | Pressure Indicator, 1-H-101
827 | REFORMING | D000 | D000-D003 | D000-D003-101 | D000-D003-101-D0103 | D1-H-101-K3 | D1-PI-172E-K3 |  |  |  | Pressure Indicator, 1-H-101
828 | REFORMING | D000 | D000-D003 | D000-D003-101 | D000-D003-101-D0103 | D1-H-101-K3 | D1-PI-172F-K3 |  |  |  | Pressure Indicator, 1-H-101
829 | REFORMING | D000 | D000-D003 | D000-D003-101 | D000-D003-101-D0103 | D1-H-101-K3 | D1-PI-172G-K3 |  |  |  | Pressure Indicator, 1-H-101
830 | REFORMING | D000 | D000-D003 | D000-D003-101 | D000-D003-101-D0103 | D1-H-101-K3 | D1-PI-172H-K3 |  |  |  | Pressure Indicator, 1-H-101
831 | REFORMING | D000 | D000-D003 | D000-D003-101 | D000-D003-101-D0103 | D1-H-101-K3 | D1-PI-172I-K3 |  |  |  | Pressure Indicator, 1-H-101
832 | REFORMING | D000 | D000-D003 | D000-D003-101 | D000-D003-101-D0103 | D1-H-101-K3 | D1-PI-172J-K3 |  |  |  | Pressure Indicator, 1-H-101
833 | REFORMING | D000 | D000-D003 | D000-D003-101 | D000-D003-101-D0103 | D1-H-101-K3 | D1-PI-172K-K3 |  |  |  | Pressure Indicator, 1-H-101
834 | REFORMING | D000 | D000-D003 | D000-D003-101 | D000-D003-101-D0103 | D1-H-101-K3 | D1-PI-172L-K3 |  |  |  | Pressure Indicator, 1-H-101
835 | REFORMING | D000 | D000-D003 | D000-D003-101 | D000-D003-101-D0103 | D1-H-101-K3 | D1-PI-172M-K3 |  |  |  | Pressure Indicator, 1-H-101
836 | REFORMING | D000 | D000-D003 | D000-D003-101 | D000-D003-101-D0103 | D1-H-101-K3 | D1-PI-172N-K3 |  |  |  | Pressure Indicator, 1-H-101
837 | REFORMING | D000 | D000-D003 | D000-D003-101 | D000-D003-101-D0103 | D1-H-101-K3 | D1-PI-172O-K3 |  |  |  | Pressure Indicator, 1-H-101
838 | REFORMING | D000 | D000-D003 | D000-D003-101 | D000-D003-101-D0103 | D1-H-101-K3 | D1-PI-172P-K3 |  |  |  | Pressure Indicator, 1-H-101
839 | REFORMING | D000 | D000-D003 | D000-D003-101 | D000-D003-101-D0103 | D1-H-101-K3 | D1-PI-173A-K3 |  |  |  | Pressure Indicator, 1-H-101
840 | REFORMING | D000 | D000-D003 | D000-D003-101 | D000-D003-101-D0103 | D1-H-101-K3 | D1-PI-173B-K3 |  |  |  | Pressure Indicator, 1-H-101
841 | REFORMING | D000 | D000-D003 | D000-D003-101 | D000-D003-101-D0103 | D1-H-101-K3 | D1-PI-173C-K3 |  |  |  | Pressure Indicator, 1-H-101
842 | REFORMING | D000 | D000-D003 | D000-D003-101 | D000-D003-101-D0103 | D1-H-101-K3 | D1-PI-173D-K3 |  |  |  | Pressure Indicator, 1-H-101
843 | REFORMING | D000 | D000-D003 | D000-D003-101 | D000-D003-101-D0103 | D1-H-101-K3 | D1-PI-173E-K3 |  |  |  | Pressure Indicator, 1-H-101
844 | REFORMING | D000 | D000-D003 | D000-D003-101 | D000-D003-101-D0103 | D1-H-101-K3 | D1-PI-173F-K3 |  |  |  | Pressure Indicator, 1-H-101
845 | REFORMING | D000 | D000-D003 | D000-D003-101 | D000-D003-101-D0103 | D1-H-101-K3 | D1-PI-173G-K3 |  |  |  | Pressure Indicator, 1-H-101
846 | REFORMING | D000 | D000-D003 | D000-D003-101 | D000-D003-101-D0103 | D1-H-101-K3 | D1-PI-173H-K3 |  |  |  | Pressure Indicator, 1-H-101
847 | REFORMING | D000 | D000-D003 | D000-D003-101 | D000-D003-101-D0103 | D1-H-101-K3 | D1-PI-173I-K3 |  |  |  | Pressure Indicator, 1-H-101
848 | REFORMING | D000 | D000-D003 | D000-D003-101 | D000-D003-101-D0103 | D1-H-101-K3 | D1-PI-173J-K3 |  |  |  | Pressure Indicator, 1-H-101
849 | REFORMING | D000 | D000-D003 | D000-D003-101 | D000-D003-101-D0103 | D1-H-101-K3 | D1-PI-173K-K3 |  |  |  | Pressure Indicator, 1-H-101
850 | REFORMING | D000 | D000-D003 | D000-D003-101 | D000-D003-101-D0103 | D1-H-101-K3 | D1-PI-173L-K3 |  |  |  | Pressure Indicator, 1-H-101
851 | REFORMING | D000 | D000-D003 | D000-D003-101 | D000-D003-101-D0103 | D1-H-101-K3 | D1-PI-173M-K3 |  |  |  | Pressure Indicator, 1-H-101
852 | REFORMING | D000 | D000-D003 | D000-D003-101 | D000-D003-101-D0103 | D1-H-101-K3 | D1-PI-173N-K3 |  |  |  | Pressure Indicator, 1-H-101
853 | REFORMING | D000 | D000-D003 | D000-D003-101 | D000-D003-101-D0103 | D1-H-101-K3 | D1-PI-173O-K3 |  |  |  | Pressure Indicator, 1-H-101
854 | REFORMING | D000 | D000-D003 | D000-D003-101 | D000-D003-101-D0103 | D1-H-101-K3 | D1-PI-173P-K3 |  |  |  | Pressure Indicator, 1-H-101
855 | REFORMING | D000 | D000-D003 | D000-D003-101 | D000-D003-101-D0103 | D1-H-101-K3 | D1-PI-174A-K3 |  |  |  | Pressure Indicator, 1-H-101
856 | REFORMING | D000 | D000-D003 | D000-D003-101 | D000-D003-101-D0103 | D1-H-101-K3 | D1-PI-174B-K3 |  |  |  | Pressure Indicator, 1-H-101
857 | REFORMING | D000 | D000-D003 | D000-D003-101 | D000-D003-101-D0103 | D1-H-101-K3 | D1-PI-174C-K3 |  |  |  | Pressure Indicator, 1-H-101
858 | REFORMING | D000 | D000-D003 | D000-D003-101 | D000-D003-101-D0103 | D1-H-101-K3 | D1-PI-174D-K3 |  |  |  | Pressure Indicator, 1-H-101
859 | REFORMING | D000 | D000-D003 | D000-D003-101 | D000-D003-101-D0103 | D1-H-101-K3 | D1-PI-174E-K3 |  |  |  | Pressure Indicator, 1-H-101
860 | REFORMING | D000 | D000-D003 | D000-D003-101 | D000-D003-101-D0103 | D1-H-101-K3 | D1-PI-174F-K3 |  |  |  | Pressure Indicator, 1-H-101
861 | REFORMING | D000 | D000-D003 | D000-D003-101 | D000-D003-101-D0103 | D1-H-101-K3 | D1-PI-174G-K3 |  |  |  | Pressure Indicator, 1-H-101
862 | REFORMING | D000 | D000-D003 | D000-D003-101 | D000-D003-101-D0103 | D1-H-101-K3 | D1-PI-174H-K3 |  |  |  | Pressure Indicator, 1-H-101
863 | REFORMING | D000 | D000-D003 | D000-D003-101 | D000-D003-101-D0103 | D1-H-101-K3 | D1-PI-174I-K3 |  |  |  | Pressure Indicator, 1-H-101
864 | REFORMING | D000 | D000-D003 | D000-D003-101 | D000-D003-101-D0103 | D1-H-101-K3 | D1-PI-174J-K3 |  |  |  | Pressure Indicator, 1-H-101
865 | REFORMING | D000 | D000-D003 | D000-D003-101 | D000-D003-101-D0103 | D1-H-101-K3 | D1-PI-174K-K3 |  |  |  | Pressure Indicator, 1-H-101
866 | REFORMING | D000 | D000-D003 | D000-D003-101 | D000-D003-101-D0103 | D1-H-101-K3 | D1-PI-174L-K3 |  |  |  | Pressure Indicator, 1-H-101
867 | REFORMING | D000 | D000-D003 | D000-D003-101 | D000-D003-101-D0103 | D1-H-101-K3 | D1-PI-174M-K3 |  |  |  | Pressure Indicator, 1-H-101
868 | REFORMING | D000 | D000-D003 | D000-D003-101 | D000-D003-101-D0103 | D1-H-101-K3 | D1-PI-174N-K3 |  |  |  | Pressure Indicator, 1-H-101
869 | REFORMING | D000 | D000-D003 | D000-D003-101 | D000-D003-101-D0103 | D1-H-101-K3 | D1-PI-174O-K3 |  |  |  | Pressure Indicator, 1-H-101
870 | REFORMING | D000 | D000-D003 | D000-D003-101 | D000-D003-101-D0103 | D1-H-101-K3 | D1-PI-174P-K3 |  |  |  | Pressure Indicator, 1-H-101
871 | REFORMING | D000 | D000-D003 | D000-D003-101 | D000-D003-101-D0103 | D1-H-101-K3 | D1-PI-175A-K3 |  |  |  | Pressure Indicator, 1-H-101
872 | REFORMING | D000 | D000-D003 | D000-D003-101 | D000-D003-101-D0103 | D1-H-101-K3 | D1-PI-175B-K3 |  |  |  | Pressure Indicator, 1-H-101
873 | REFORMING | D000 | D000-D003 | D000-D003-101 | D000-D003-101-D0103 | D1-H-101-K3 | D1-PI-175C-K3 |  |  |  | Pressure Indicator, 1-H-101
874 | REFORMING | D000 | D000-D003 | D000-D003-101 | D000-D003-101-D0103 | D1-H-101-K3 | D1-PI-175D-K3 |  |  |  | Pressure Indicator, 1-H-101
875 | REFORMING | D000 | D000-D003 | D000-D003-101 | D000-D003-101-D0103 | D1-H-101-K3 | D1-PI-175E-K3 |  |  |  | Pressure Indicator, 1-H-101
876 | REFORMING | D000 | D000-D003 | D000-D003-101 | D000-D003-101-D0103 | D1-H-101-K3 | D1-PI-175F-K3 |  |  |  | Pressure Indicator, 1-H-101
877 | REFORMING | D000 | D000-D003 | D000-D003-101 | D000-D003-101-D0103 | D1-H-101-K3 | D1-PI-175G-K3 |  |  |  | Pressure Indicator, 1-H-101
878 | REFORMING | D000 | D000-D003 | D000-D003-101 | D000-D003-101-D0103 | D1-H-101-K3 | D1-PI-175H-K3 |  |  |  | Pressure Indicator, 1-H-101
879 | REFORMING | D000 | D000-D003 | D000-D003-101 | D000-D003-101-D0103 | D1-H-101-K3 | D1-PI-175I-K3 |  |  |  | Pressure Indicator, 1-H-101
880 | REFORMING | D000 | D000-D003 | D000-D003-101 | D000-D003-101-D0103 | D1-H-101-K3 | D1-PI-175J-K3 |  |  |  | Pressure Indicator, 1-H-101
881 | REFORMING | D000 | D000-D003 | D000-D003-101 | D000-D003-101-D0103 | D1-H-101-K3 | D1-PI-175K-K3 |  |  |  | Pressure Indicator, 1-H-101
882 | REFORMING | D000 | D000-D003 | D000-D003-101 | D000-D003-101-D0103 | D1-H-101-K3 | D1-PI-175L-K3 |  |  |  | Pressure Indicator, 1-H-101
883 | REFORMING | D000 | D000-D003 | D000-D003-101 | D000-D003-101-D0103 | D1-H-101-K3 | D1-PI-175M-K3 |  |  |  | Pressure Indicator, 1-H-101
884 | REFORMING | D000 | D000-D003 | D000-D003-101 | D000-D003-101-D0103 | D1-H-101-K3 | D1-PI-175N-K3 |  |  |  | Pressure Indicator, 1-H-101
885 | REFORMING | D000 | D000-D003 | D000-D003-101 | D000-D003-101-D0103 | D1-H-101-K3 | D1-PI-175O-K3 |  |  |  | Pressure Indicator, 1-H-101
886 | REFORMING | D000 | D000-D003 | D000-D003-101 | D000-D003-101-D0103 | D1-H-101-K3 | D1-PI-175P-K3 |  |  |  | Pressure Indicator, 1-H-101
887 | REFORMING | D000 | D000-D003 | D000-D003-101 | D000-D003-101-D0103 | D1-H-101-K3 | D1-PI-176A-K3 |  |  |  | Pressure Indicator, 1-H-101
888 | REFORMING | D000 | D000-D003 | D000-D003-101 | D000-D003-101-D0103 | D1-H-101-K3 | D1-PI-176B-K3 |  |  |  | Pressure Indicator, 1-H-101
889 | REFORMING | D000 | D000-D003 | D000-D003-101 | D000-D003-101-D0103 | D1-H-101-K3 | D1-PI-176C-K3 |  |  |  | Pressure Indicator, 1-H-101
890 | REFORMING | D000 | D000-D003 | D000-D003-101 | D000-D003-101-D0103 | D1-H-101-K3 | D1-PI-176D-K3 |  |  |  | Pressure Indicator, 1-H-101
891 | REFORMING | D000 | D000-D003 | D000-D003-101 | D000-D003-101-D0103 | D1-H-101-K3 | D1-PI-176E-K3 |  |  |  | Pressure Indicator, 1-H-101
892 | REFORMING | D000 | D000-D003 | D000-D003-101 | D000-D003-101-D0103 | D1-H-101-K3 | D1-PI-176F-K3 |  |  |  | Pressure Indicator, 1-H-101
893 | REFORMING | D000 | D000-D003 | D000-D003-101 | D000-D003-101-D0103 | D1-H-101-K3 | D1-PI-176G-K3 |  |  |  | Pressure Indicator, 1-H-101
894 | REFORMING | D000 | D000-D003 | D000-D003-101 | D000-D003-101-D0103 | D1-H-101-K3 | D1-PI-176H-K3 |  |  |  | Pressure Indicator, 1-H-101
895 | REFORMING | D000 | D000-D003 | D000-D003-101 | D000-D003-101-D0103 | D1-H-101-K3 | D1-PI-176I-K3 |  |  |  | Pressure Indicator, 1-H-101
896 | REFORMING | D000 | D000-D003 | D000-D003-101 | D000-D003-101-D0103 | D1-H-101-K3 | D1-PI-176J-K3 |  |  |  | Pressure Indicator, 1-H-101
897 | REFORMING | D000 | D000-D003 | D000-D003-101 | D000-D003-101-D0103 | D1-H-101-K3 | D1-PI-176K-K3 |  |  |  | Pressure Indicator, 1-H-101
898 | REFORMING | D000 | D000-D003 | D000-D003-101 | D000-D003-101-D0103 | D1-H-101-K3 | D1-PI-176L-K3 |  |  |  | Pressure Indicator, 1-H-101
899 | REFORMING | D000 | D000-D003 | D000-D003-101 | D000-D003-101-D0103 | D1-H-101-K3 | D1-PI-176M-K3 |  |  |  | Pressure Indicator, 1-H-101
900 | REFORMING | D000 | D000-D003 | D000-D003-101 | D000-D003-101-D0103 | D1-H-101-K3 | D1-PI-176N-K3 |  |  |  | Pressure Indicator, 1-H-101
901 | REFORMING | D000 | D000-D003 | D000-D003-101 | D000-D003-101-D0103 | D1-H-101-K3 | D1-PI-176O-K3 |  |  |  | Pressure Indicator, 1-H-101
902 | REFORMING | D000 | D000-D003 | D000-D003-101 | D000-D003-101-D0103 | D1-H-101-K3 | D1-PI-176P-K3 |  |  |  | Pressure Indicator, 1-H-101
903 | REFORMING | D000 | D000-D003 | D000-D003-101 | D000-D003-101-D0103 | D1-H-101-K3 | D1-PI-177A-K3 |  |  |  | Pressure Indicator, 1-H-101
904 | REFORMING | D000 | D000-D003 | D000-D003-101 | D000-D003-101-D0103 | D1-H-101-K3 | D1-PI-177B-K3 |  |  |  | Pressure Indicator, 1-H-101
905 | REFORMING | D000 | D000-D003 | D000-D003-101 | D000-D003-101-D0103 | D1-H-101-K3 | D1-PI-177C-K3 |  |  |  | Pressure Indicator, 1-H-101
906 | REFORMING | D000 | D000-D003 | D000-D003-101 | D000-D003-101-D0103 | D1-H-101-K3 | D1-PI-177D-K3 |  |  |  | Pressure Indicator, 1-H-101
907 | REFORMING | D000 | D000-D003 | D000-D003-101 | D000-D003-101-D0103 | D1-H-101-K3 | D1-PI-177E-K3 |  |  |  | Pressure Indicator, 1-H-101
908 | REFORMING | D000 | D000-D003 | D000-D003-101 | D000-D003-101-D0103 | D1-H-101-K3 | D1-PI-177F-K3 |  |  |  | Pressure Indicator, 1-H-101
909 | REFORMING | D000 | D000-D003 | D000-D003-101 | D000-D003-101-D0103 | D1-H-101-K3 | D1-PI-177G-K3 |  |  |  | Pressure Indicator, 1-H-101
910 | REFORMING | D000 | D000-D003 | D000-D003-101 | D000-D003-101-D0103 | D1-H-101-K3 | D1-PI-177H-K3 |  |  |  | Pressure Indicator, 1-H-101
911 | REFORMING | D000 | D000-D003 | D000-D003-101 | D000-D003-101-D0103 | D1-H-101-K3 | D1-PI-177I-K3 |  |  |  | Pressure Indicator, 1-H-101
912 | REFORMING | D000 | D000-D003 | D000-D003-101 | D000-D003-101-D0103 | D1-H-101-K3 | D1-PI-177J-K3 |  |  |  | Pressure Indicator, 1-H-101
913 | REFORMING | D000 | D000-D003 | D000-D003-101 | D000-D003-101-D0103 | D1-H-101-K3 | D1-PI-177K-K3 |  |  |  | Pressure Indicator, 1-H-101
914 | REFORMING | D000 | D000-D003 | D000-D003-101 | D000-D003-101-D0103 | D1-H-101-K3 | D1-PI-177L-K3 |  |  |  | Pressure Indicator, 1-H-101
915 | REFORMING | D000 | D000-D003 | D000-D003-101 | D000-D003-101-D0103 | D1-H-101-K3 | D1-PI-177M-K3 |  |  |  | Pressure Indicator, 1-H-101
916 | REFORMING | D000 | D000-D003 | D000-D003-101 | D000-D003-101-D0103 | D1-H-101-K3 | D1-PI-177N-K3 |  |  |  | Pressure Indicator, 1-H-101
917 | REFORMING | D000 | D000-D003 | D000-D003-101 | D000-D003-101-D0103 | D1-H-101-K3 | D1-PI-177O-K3 |  |  |  | Pressure Indicator, 1-H-101
918 | REFORMING | D000 | D000-D003 | D000-D003-101 | D000-D003-101-D0103 | D1-H-101-K3 | D1-PI-177P-K3 |  |  |  | Pressure Indicator, 1-H-101
919 | REFORMING | D000 | D000-D003 | D000-D003-101 | D000-D003-101-D0103 | D1-H-101-K3 | D1-PI-178A-K3 |  |  |  | Pressure Indicator, 1-H-101
920 | REFORMING | D000 | D000-D003 | D000-D003-101 | D000-D003-101-D0103 | D1-H-101-K3 | D1-PI-178B-K3 |  |  |  | Pressure Indicator, 1-H-101
921 | REFORMING | D000 | D000-D003 | D000-D003-101 | D000-D003-101-D0103 | D1-H-101-K3 | D1-PI-178C-K3 |  |  |  | Pressure Indicator, 1-H-101
922 | REFORMING | D000 | D000-D003 | D000-D003-101 | D000-D003-101-D0103 | D1-H-101-K3 | D1-PI-178D-K3 |  |  |  | Pressure Indicator, 1-H-101
923 | REFORMING | D000 | D000-D003 | D000-D003-101 | D000-D003-101-D0103 | D1-H-101-K3 | D1-PI-178E-K3 |  |  |  | Pressure Indicator, 1-H-101
924 | REFORMING | D000 | D000-D003 | D000-D003-101 | D000-D003-101-D0103 | D1-H-101-K3 | D1-PI-178F-K3 |  |  |  | Pressure Indicator, 1-H-101
925 | REFORMING | D000 | D000-D003 | D000-D003-101 | D000-D003-101-D0103 | D1-H-101-K3 | D1-PI-178G-K3 |  |  |  | Pressure Indicator, 1-H-101
926 | REFORMING | D000 | D000-D003 | D000-D003-101 | D000-D003-101-D0103 | D1-H-101-K3 | D1-PI-178H-K3 |  |  |  | Pressure Indicator, 1-H-101
927 | REFORMING | D000 | D000-D003 | D000-D003-101 | D000-D003-101-D0103 | D1-H-101-K3 | D1-PI-178I-K3 |  |  |  | Pressure Indicator, 1-H-101
928 | REFORMING | D000 | D000-D003 | D000-D003-101 | D000-D003-101-D0103 | D1-H-101-K3 | D1-PI-178J-K3 |  |  |  | Pressure Indicator, 1-H-101
929 | REFORMING | D000 | D000-D003 | D000-D003-101 | D000-D003-101-D0103 | D1-H-101-K3 | D1-PI-178K-K3 |  |  |  | Pressure Indicator, 1-H-101
930 | REFORMING | D000 | D000-D003 | D000-D003-101 | D000-D003-101-D0103 | D1-H-101-K3 | D1-PI-178L-K3 |  |  |  | Pressure Indicator, 1-H-101
931 | REFORMING | D000 | D000-D003 | D000-D003-101 | D000-D003-101-D0103 | D1-H-101-K3 | D1-PI-178M-K3 |  |  |  | Pressure Indicator, 1-H-101
932 | REFORMING | D000 | D000-D003 | D000-D003-101 | D000-D003-101-D0103 | D1-H-101-K3 | D1-PI-178N-K3 |  |  |  | Pressure Indicator, 1-H-101
933 | REFORMING | D000 | D000-D003 | D000-D003-101 | D000-D003-101-D0103 | D1-H-101-K3 | D1-PI-178O-K3 |  |  |  | Pressure Indicator, 1-H-101
934 | REFORMING | D000 | D000-D003 | D000-D003-101 | D000-D003-101-D0103 | D1-H-101-K3 | D1-PI-178P-K3 |  |  |  | Pressure Indicator, 1-H-101
935 | REFORMING | D000 | D000-D003 | D000-D003-101 | D000-D003-101-D0103 | D1-H-101-K3 | D1-PI-179A-K3 |  |  |  | Pressure Indicator, 1-H-101
936 | REFORMING | D000 | D000-D003 | D000-D003-101 | D000-D003-101-D0103 | D1-H-101-K3 | D1-PI-179B-K3 |  |  |  | Pressure Indicator, 1-H-101
937 | REFORMING | D000 | D000-D003 | D000-D003-101 | D000-D003-101-D0103 | D1-H-101-K3 | D1-PI-179C-K3 |  |  |  | Pressure Indicator, 1-H-101
938 | REFORMING | D000 | D000-D003 | D000-D003-101 | D000-D003-101-D0103 | D1-H-101-K3 | D1-PI-179D-K3 |  |  |  | Pressure Indicator, 1-H-101
939 | REFORMING | D000 | D000-D003 | D000-D003-101 | D000-D003-101-D0103 | D1-H-101-K3 | D1-PI-179E-K3 |  |  |  | Pressure Indicator, 1-H-101
940 | REFORMING | D000 | D000-D003 | D000-D003-101 | D000-D003-101-D0103 | D1-H-101-K3 | D1-PI-179F-K3 |  |  |  | Pressure Indicator, 1-H-101
941 | REFORMING | D000 | D000-D003 | D000-D003-101 | D000-D003-101-D0103 | D1-H-101-K3 | D1-PI-179G-K3 |  |  |  | Pressure Indicator, 1-H-101
942 | REFORMING | D000 | D000-D003 | D000-D003-101 | D000-D003-101-D0103 | D1-H-101-K3 | D1-PI-179H-K3 |  |  |  | Pressure Indicator, 1-H-101
943 | REFORMING | D000 | D000-D003 | D000-D003-101 | D000-D003-101-D0103 | D1-H-101-K3 | D1-PI-179I-K3 |  |  |  | Pressure Indicator, 1-H-101
944 | REFORMING | D000 | D000-D003 | D000-D003-101 | D000-D003-101-D0103 | D1-H-101-K3 | D1-PI-179J-K3 |  |  |  | Pressure Indicator, 1-H-101
945 | REFORMING | D000 | D000-D003 | D000-D003-101 | D000-D003-101-D0103 | D1-H-101-K3 | D1-PI-179K-K3 |  |  |  | Pressure Indicator, 1-H-101
946 | REFORMING | D000 | D000-D003 | D000-D003-101 | D000-D003-101-D0103 | D1-H-101-K3 | D1-PI-179L-K3 |  |  |  | Pressure Indicator, 1-H-101
947 | REFORMING | D000 | D000-D003 | D000-D003-101 | D000-D003-101-D0103 | D1-H-101-K3 | D1-PI-179M-K3 |  |  |  | Pressure Indicator, 1-H-101
948 | REFORMING | D000 | D000-D003 | D000-D003-101 | D000-D003-101-D0103 | D1-H-101-K3 | D1-PI-179N-K3 |  |  |  | Pressure Indicator, 1-H-101
949 | REFORMING | D000 | D000-D003 | D000-D003-101 | D000-D003-101-D0103 | D1-H-101-K3 | D1-PI-179O-K3 |  |  |  | Pressure Indicator, 1-H-101
950 | REFORMING | D000 | D000-D003 | D000-D003-101 | D000-D003-101-D0103 | D1-H-101-K3 | D1-PI-179P-K3 |  |  |  | Pressure Indicator, 1-H-101
951 | REFORMING | D000 | D000-D003 | D000-D003-101 | D000-D003-101-D0103 | D1-H-101-K3 | D1-PI-180A-K3 |  |  |  | Pressure Indicator, 1-H-101
952 | REFORMING | D000 | D000-D003 | D000-D003-101 | D000-D003-101-D0103 | D1-H-101-K3 | D1-PI-180B-K3 |  |  |  | Pressure Indicator, 1-H-101
953 | REFORMING | D000 | D000-D003 | D000-D003-101 | D000-D003-101-D0103 | D1-H-101-K3 | D1-PI-180C-K3 |  |  |  | Pressure Indicator, 1-H-101
954 | REFORMING | D000 | D000-D003 | D000-D003-101 | D000-D003-101-D0103 | D1-H-101-K3 | D1-PI-180D-K3 |  |  |  | Pressure Indicator, 1-H-101
955 | REFORMING | D000 | D000-D003 | D000-D003-101 | D000-D003-101-D0103 | D1-H-101-K3 | D1-PI-180E-K3 |  |  |  | Pressure Indicator, 1-H-101
956 | REFORMING | D000 | D000-D003 | D000-D003-101 | D000-D003-101-D0103 | D1-H-101-K3 | D1-PI-180F-K3 |  |  |  | Pressure Indicator, 1-H-101
957 | REFORMING | D000 | D000-D003 | D000-D003-101 | D000-D003-101-D0103 | D1-H-101-K3 | D1-PI-180G-K3 |  |  |  | Pressure Indicator, 1-H-101
958 | REFORMING | D000 | D000-D003 | D000-D003-101 | D000-D003-101-D0103 | D1-H-101-K3 | D1-PI-180H-K3 |  |  |  | Pressure Indicator, 1-H-101
959 | REFORMING | D000 | D000-D003 | D000-D003-101 | D000-D003-101-D0103 | D1-H-101-K3 | D1-PI-180I-K3 |  |  |  | Pressure Indicator, 1-H-101
960 | REFORMING | D000 | D000-D003 | D000-D003-101 | D000-D003-101-D0103 | D1-H-101-K3 | D1-PI-180J-K3 |  |  |  | Pressure Indicator, 1-H-101
961 | REFORMING | D000 | D000-D003 | D000-D003-101 | D000-D003-101-D0103 | D1-H-101-K3 | D1-PI-180K-K3 |  |  |  | Pressure Indicator, 1-H-101
962 | REFORMING | D000 | D000-D003 | D000-D003-101 | D000-D003-101-D0103 | D1-H-101-K3 | D1-PI-180L-K3 |  |  |  | Pressure Indicator, 1-H-101
963 | REFORMING | D000 | D000-D003 | D000-D003-101 | D000-D003-101-D0103 | D1-H-101-K3 | D1-PI-180M-K3 |  |  |  | Pressure Indicator, 1-H-101
964 | REFORMING | D000 | D000-D003 | D000-D003-101 | D000-D003-101-D0103 | D1-H-101-K3 | D1-PI-180N-K3 |  |  |  | Pressure Indicator, 1-H-101
965 | REFORMING | D000 | D000-D003 | D000-D003-101 | D000-D003-101-D0103 | D1-H-101-K3 | D1-PI-180O-K3 |  |  |  | Pressure Indicator, 1-H-101
966 | REFORMING | D000 | D000-D003 | D000-D003-101 | D000-D003-101-D0103 | D1-H-101-K3 | D1-PI-180P-K3 |  |  |  | Pressure Indicator, 1-H-101
967 | REFORMING | D000 | D000-D003 | D000-D003-101 | D000-D003-101-D0103 | D1-H-101-K3 | D1-PI-181A-K3 |  |  |  | Pressure Indicator, 1-H-101
968 | REFORMING | D000 | D000-D003 | D000-D003-101 | D000-D003-101-D0103 | D1-H-101-K3 | D1-PI-181B-K3 |  |  |  | Pressure Indicator, 1-H-101
969 | REFORMING | D000 | D000-D003 | D000-D003-101 | D000-D003-101-D0103 | D1-H-101-K3 | D1-PI-181C-K3 |  |  |  | Pressure Indicator, 1-H-101
970 | REFORMING | D000 | D000-D003 | D000-D003-101 | D000-D003-101-D0103 | D1-H-101-K3 | D1-PI-181D-K3 |  |  |  | Pressure Indicator, 1-H-101
971 | REFORMING | D000 | D000-D003 | D000-D003-101 | D000-D003-101-D0103 | D1-H-101-K3 | D1-PI-181E-K3 |  |  |  | Pressure Indicator, 1-H-101
972 | REFORMING | D000 | D000-D003 | D000-D003-101 | D000-D003-101-D0103 | D1-H-101-K3 | D1-PI-181F-K3 |  |  |  | Pressure Indicator, 1-H-101
973 | REFORMING | D000 | D000-D003 | D000-D003-101 | D000-D003-101-D0103 | D1-H-101-K3 | D1-PI-181G-K3 |  |  |  | Pressure Indicator, 1-H-101
974 | REFORMING | D000 | D000-D003 | D000-D003-101 | D000-D003-101-D0103 | D1-H-101-K3 | D1-PI-181H-K3 |  |  |  | Pressure Indicator, 1-H-101
975 | REFORMING | D000 | D000-D003 | D000-D003-101 | D000-D003-101-D0103 | D1-H-101-K3 | D1-PI-181I-K3 |  |  |  | Pressure Indicator, 1-H-101
976 | REFORMING | D000 | D000-D003 | D000-D003-101 | D000-D003-101-D0103 | D1-H-101-K3 | D1-PI-181J-K3 |  |  |  | Pressure Indicator, 1-H-101
977 | REFORMING | D000 | D000-D003 | D000-D003-101 | D000-D003-101-D0103 | D1-H-101-K3 | D1-PI-181K-K3 |  |  |  | Pressure Indicator, 1-H-101
978 | REFORMING | D000 | D000-D003 | D000-D003-101 | D000-D003-101-D0103 | D1-H-101-K3 | D1-PI-181L-K3 |  |  |  | Pressure Indicator, 1-H-101
979 | REFORMING | D000 | D000-D003 | D000-D003-101 | D000-D003-101-D0103 | D1-H-101-K3 | D1-PI-181M-K3 |  |  |  | Pressure Indicator, 1-H-101
980 | REFORMING | D000 | D000-D003 | D000-D003-101 | D000-D003-101-D0103 | D1-H-101-K3 | D1-PI-181N-K3 |  |  |  | Pressure Indicator, 1-H-101
981 | REFORMING | D000 | D000-D003 | D000-D003-101 | D000-D003-101-D0103 | D1-H-101-K3 | D1-PI-181O-K3 |  |  |  | Pressure Indicator, 1-H-101
982 | REFORMING | D000 | D000-D003 | D000-D003-101 | D000-D003-101-D0103 | D1-H-101-K3 | D1-PI-181P-K3 |  |  |  | Pressure Indicator, 1-H-101
983 | REFORMING | D000 | D000-D003 | D000-D003-101 | D000-D003-101-D0103 | D1-H-101-K3 | D1-PI-182A-K3 |  |  |  | Pressure Indicator, 1-H-101
984 | REFORMING | D000 | D000-D003 | D000-D003-101 | D000-D003-101-D0103 | D1-H-101-K3 | D1-PI-182B-K3 |  |  |  | Pressure Indicator, 1-H-101
985 | REFORMING | D000 | D000-D003 | D000-D003-101 | D000-D003-101-D0103 | D1-H-101-K3 | D1-PI-182C-K3 |  |  |  | Pressure Indicator, 1-H-101
986 | REFORMING | D000 | D000-D003 | D000-D003-101 | D000-D003-101-D0103 | D1-H-101-K3 | D1-PI-182D-K3 |  |  |  | Pressure Indicator, 1-H-101
987 | REFORMING | D000 | D000-D003 | D000-D003-101 | D000-D003-101-D0103 | D1-H-101-K3 | D1-PI-182E-K3 |  |  |  | Pressure Indicator, 1-H-101
988 | REFORMING | D000 | D000-D003 | D000-D003-101 | D000-D003-101-D0103 | D1-H-101-K3 | D1-PI-182F-K3 |  |  |  | Pressure Indicator, 1-H-101
989 | REFORMING | D000 | D000-D003 | D000-D003-101 | D000-D003-101-D0103 | D1-H-101-K3 | D1-PI-182G-K3 |  |  |  | Pressure Indicator, 1-H-101
990 | REFORMING | D000 | D000-D003 | D000-D003-101 | D000-D003-101-D0103 | D1-H-101-K3 | D1-PI-182H-K3 |  |  |  | Pressure Indicator, 1-H-101
991 | REFORMING | D000 | D000-D003 | D000-D003-101 | D000-D003-101-D0103 | D1-H-101-K3 | D1-PI-182I-K3 |  |  |  | Pressure Indicator, 1-H-101
992 | REFORMING | D000 | D000-D003 | D000-D003-101 | D000-D003-101-D0103 | D1-H-101-K3 | D1-PI-182J-K3 |  |  |  | Pressure Indicator, 1-H-101
993 | REFORMING | D000 | D000-D003 | D000-D003-101 | D000-D003-101-D0103 | D1-H-101-K3 | D1-PI-182K-K3 |  |  |  | Pressure Indicator, 1-H-101
994 | REFORMING | D000 | D000-D003 | D000-D003-101 | D000-D003-101-D0103 | D1-H-101-K3 | D1-PI-182L-K3 |  |  |  | Pressure Indicator, 1-H-101
995 | REFORMING | D000 | D000-D003 | D000-D003-101 | D000-D003-101-D0103 | D1-H-101-K3 | D1-PI-182M-K3 |  |  |  | Pressure Indicator, 1-H-101
996 | REFORMING | D000 | D000-D003 | D000-D003-101 | D000-D003-101-D0103 | D1-H-101-K3 | D1-PI-182N-K3 |  |  |  | Pressure Indicator, 1-H-101
997 | REFORMING | D000 | D000-D003 | D000-D003-101 | D000-D003-101-D0103 | D1-H-101-K3 | D1-PI-182O-K3 |  |  |  | Pressure Indicator, 1-H-101
998 | REFORMING | D000 | D000-D003 | D000-D003-101 | D000-D003-101-D0103 | D1-H-101-K3 | D1-PI-182P-K3 |  |  |  | Pressure Indicator, 1-H-101
999 | REFORMING | D000 | D000-D003 | D000-D003-101 | D000-D003-101-D0103 | D1-H-101-K3 | D1-PI-183A-K3 |  |  |  | Pressure Indicator, 1-H-101
1000 | REFORMING | D000 | D000-D003 | D000-D003-101 | D000-D003-101-D0103 | D1-H-101-K3 | D1-PI-183B-K3 |  |  |  | Pressure Indicator, 1-H-101
1001 | REFORMING | D000 | D000-D003 | D000-D003-101 | D000-D003-101-D0103 | D1-H-101-K3 | D1-PI-183C-K3 |  |  |  | Pressure Indicator, 1-H-101
1002 | REFORMING | D000 | D000-D003 | D000-D003-101 | D000-D003-101-D0103 | D1-H-101-K3 | D1-PI-183D-K3 |  |  |  | Pressure Indicator, 1-H-101
1003 | REFORMING | D000 | D000-D003 | D000-D003-101 | D000-D003-101-D0103 | D1-H-101-K3 | D1-PI-183E-K3 |  |  |  | Pressure Indicator, 1-H-101
1004 | REFORMING | D000 | D000-D003 | D000-D003-101 | D000-D003-101-D0103 | D1-H-101-K3 | D1-PI-183F-K3 |  |  |  | Pressure Indicator, 1-H-101
1005 | REFORMING | D000 | D000-D003 | D000-D003-101 | D000-D003-101-D0103 | D1-H-101-K3 | D1-PI-183G-K3 |  |  |  | Pressure Indicator, 1-H-101
1006 | REFORMING | D000 | D000-D003 | D000-D003-101 | D000-D003-101-D0103 | D1-H-101-K3 | D1-PI-183H-K3 |  |  |  | Pressure Indicator, 1-H-101
1007 | REFORMING | D000 | D000-D003 | D000-D003-101 | D000-D003-101-D0103 | D1-H-101-K3 | D1-PI-183I-K3 |  |  |  | Pressure Indicator, 1-H-101
1008 | REFORMING | D000 | D000-D003 | D000-D003-101 | D000-D003-101-D0103 | D1-H-101-K3 | D1-PI-183J-K3 |  |  |  | Pressure Indicator, 1-H-101
1009 | REFORMING | D000 | D000-D003 | D000-D003-101 | D000-D003-101-D0103 | D1-H-101-K3 | D1-PI-183K-K3 |  |  |  | Pressure Indicator, 1-H-101
1010 | REFORMING | D000 | D000-D003 | D000-D003-101 | D000-D003-101-D0103 | D1-H-101-K3 | D1-PI-183L-K3 |  |  |  | Pressure Indicator, 1-H-101
1011 | REFORMING | D000 | D000-D003 | D000-D003-101 | D000-D003-101-D0103 | D1-H-101-K3 | D1-PI-183M-K3 |  |  |  | Pressure Indicator, 1-H-101
1012 | REFORMING | D000 | D000-D003 | D000-D003-101 | D000-D003-101-D0103 | D1-H-101-K3 | D1-PI-183N-K3 |  |  |  | Pressure Indicator, 1-H-101
1013 | REFORMING | D000 | D000-D003 | D000-D003-101 | D000-D003-101-D0103 | D1-H-101-K3 | D1-PI-183O-K3 |  |  |  | Pressure Indicator, 1-H-101
1014 | REFORMING | D000 | D000-D003 | D000-D003-101 | D000-D003-101-D0103 | D1-H-101-K3 | D1-PI-183P-K3 |  |  |  | Pressure Indicator, 1-H-101
1015 | REFORMING | D000 | D000-D003 | D000-D003-101 | D000-D003-101-D0103 | D1-H-101-K3 | D1-PI-185A-K3 |  |  |  | Pressure Indicator, 1-H-101
1016 | REFORMING | D000 | D000-D003 | D000-D003-101 | D000-D003-101-D0103 | D1-H-101-K3 | D1-PI-185B-K3 |  |  |  | Pressure Indicator, 1-H-101
1017 | REFORMING | D000 | D000-D003 | D000-D003-101 | D000-D003-101-D0103 | D1-H-101-K3 | D1-PI-185C-K3 |  |  |  | Pressure Indicator, 1-H-101
1018 | REFORMING | D000 | D000-D003 | D000-D003-101 | D000-D003-101-D0103 | D1-H-101-K3 | D1-PI-185D-K3 |  |  |  | Pressure Indicator, 1-H-101
1019 | REFORMING | D000 | D000-D003 | D000-D003-101 | D000-D003-101-D0103 | D1-H-101-K3 | D1-PI-185E-K3 |  |  |  | Pressure Indicator, 1-H-101
1020 | REFORMING | D000 | D000-D003 | D000-D003-101 | D000-D003-101-D0103 | D1-H-101-K3 | D1-PI-185F-K3 |  |  |  | Pressure Indicator, 1-H-101
1021 | REFORMING | D000 | D000-D003 | D000-D003-101 | D000-D003-101-D0103 | D1-H-101-K3 | D1-PI-185G-K3 |  |  |  | Pressure Indicator, 1-H-101
1022 | REFORMING | D000 | D000-D003 | D000-D003-101 | D000-D003-101-D0103 | D1-H-101-K3 | D1-PI-185H-K3 |  |  |  | Pressure Indicator, 1-H-101
1023 | REFORMING | D000 | D000-D003 | D000-D003-101 | D000-D003-101-D0103 | D1-H-101-K3 | D1-PI-185I-K3 |  |  |  | Pressure Indicator, 1-H-101
1024 | REFORMING | D000 | D000-D003 | D000-D003-101 | D000-D003-101-D0103 | D1-H-101-K3 | D1-PI-185J-K3 |  |  |  | Pressure Indicator, 1-H-101
1025 | REFORMING | D000 | D000-D003 | D000-D003-101 | D000-D003-101-D0103 | D1-H-101-K3 | D1-PI-185K-K3 |  |  |  | Pressure Indicator, 1-H-101
1026 | REFORMING | D000 | D000-D003 | D000-D003-101 | D000-D003-101-D0103 | D1-H-101-K3 | D1-PI-185L-K3 |  |  |  | Pressure Indicator, 1-H-101
1027 | REFORMING | D000 | D000-D003 | D000-D003-101 | D000-D003-101-D0103 | D1-H-101-K3 | D1-PI-185M-K3 |  |  |  | Pressure Indicator, 1-H-101
1028 | REFORMING | D000 | D000-D003 | D000-D003-101 | D000-D003-101-D0103 | D1-H-101-K3 | D1-PI-185N-K3 |  |  |  | Pressure Indicator, 1-H-101
1029 | REFORMING | D000 | D000-D003 | D000-D003-101 | D000-D003-101-D0103 | D1-H-101-K3 | D1-PI-185O-K3 |  |  |  | Pressure Indicator, 1-H-101
1030 | REFORMING | D000 | D000-D003 | D000-D003-101 | D000-D003-101-D0103 | D1-H-101-K3 | D1-PI-185P-K3 |  |  |  | Pressure Indicator, 1-H-101
1031 | REFORMING | D000 | D000-D003 | D000-D003-101 | D000-D003-101-D0103 | D1-H-101-K3 | D1-PI-186A-K3 |  |  |  | Pressure Indicator, 1-H-101
1032 | REFORMING | D000 | D000-D003 | D000-D003-101 | D000-D003-101-D0103 | D1-H-101-K3 | D1-PI-186B-K3 |  |  |  | Pressure Indicator, 1-H-101
1033 | REFORMING | D000 | D000-D003 | D000-D003-101 | D000-D003-101-D0103 | D1-H-101-K3 | D1-PI-186C-K3 |  |  |  | Pressure Indicator, 1-H-101
1034 | REFORMING | D000 | D000-D003 | D000-D003-101 | D000-D003-101-D0103 | D1-H-101-K3 | D1-PI-186D-K3 |  |  |  | Pressure Indicator, 1-H-101
1035 | REFORMING | D000 | D000-D003 | D000-D003-101 | D000-D003-101-D0103 | D1-H-101-K3 | D1-PI-186E-K3 |  |  |  | Pressure Indicator, 1-H-101
1036 | REFORMING | D000 | D000-D003 | D000-D003-101 | D000-D003-101-D0103 | D1-H-101-K3 | D1-PI-186F-K3 |  |  |  | Pressure Indicator, 1-H-101
1037 | REFORMING | D000 | D000-D003 | D000-D003-101 | D000-D003-101-D0103 | D1-H-101-K3 | D1-PI-186G-K3 |  |  |  | Pressure Indicator, 1-H-101
1038 | REFORMING | D000 | D000-D003 | D000-D003-101 | D000-D003-101-D0103 | D1-H-101-K3 | D1-PI-186H-K3 |  |  |  | Pressure Indicator, 1-H-101
1039 | REFORMING | D000 | D000-D003 | D000-D003-101 | D000-D003-101-D0103 | D1-H-101-K3 | D1-PI-186I-K3 |  |  |  | Pressure Indicator, 1-H-101
1040 | REFORMING | D000 | D000-D003 | D000-D003-101 | D000-D003-101-D0103 | D1-H-101-K3 | D1-PI-186J-K3 |  |  |  | Pressure Indicator, 1-H-101
1041 | REFORMING | D000 | D000-D003 | D000-D003-101 | D000-D003-101-D0103 | D1-H-101-K3 | D1-PI-186K-K3 |  |  |  | Pressure Indicator, 1-H-101
1042 | REFORMING | D000 | D000-D003 | D000-D003-101 | D000-D003-101-D0103 | D1-H-101-K3 | D1-PI-186L-K3 |  |  |  | Pressure Indicator, 1-H-101
1043 | REFORMING | D000 | D000-D003 | D000-D003-101 | D000-D003-101-D0103 | D1-H-101-K3 | D1-PI-186M-K3 |  |  |  | Pressure Indicator, 1-H-101
1044 | REFORMING | D000 | D000-D003 | D000-D003-101 | D000-D003-101-D0103 | D1-H-101-K3 | D1-PI-186N-K3 |  |  |  | Pressure Indicator, 1-H-101
1045 | REFORMING | D000 | D000-D003 | D000-D003-101 | D000-D003-101-D0103 | D1-H-101-K3 | D1-PI-186O-K3 |  |  |  | Pressure Indicator, 1-H-101
1046 | REFORMING | D000 | D000-D003 | D000-D003-101 | D000-D003-101-D0103 | D1-H-101-K3 | D1-PI-186P-K3 |  |  |  | Pressure Indicator, 1-H-101
1047 | REFORMING | D000 | D000-D003 | D000-D003-101 | D000-D003-101-D0103 | D1-H-101-K3 | D1-PI-187A-K3 |  |  |  | Pressure Indicator, 1-H-101
1048 | REFORMING | D000 | D000-D003 | D000-D003-101 | D000-D003-101-D0103 | D1-H-101-K3 | D1-PI-187B-K3 |  |  |  | Pressure Indicator, 1-H-101
1049 | REFORMING | D000 | D000-D003 | D000-D003-101 | D000-D003-101-D0103 | D1-H-101-K3 | D1-PI-187C-K3 |  |  |  | Pressure Indicator, 1-H-101
1050 | REFORMING | D000 | D000-D003 | D000-D003-101 | D000-D003-101-D0103 | D1-H-101-K3 | D1-PI-187D-K3 |  |  |  | Pressure Indicator, 1-H-101
1051 | REFORMING | D000 | D000-D003 | D000-D003-101 | D000-D003-101-D0103 | D1-H-101-K3 | D1-PI-187E-K3 |  |  |  | Pressure Indicator, 1-H-101
1052 | REFORMING | D000 | D000-D003 | D000-D003-101 | D000-D003-101-D0103 | D1-H-101-K3 | D1-PI-187F-K3 |  |  |  | Pressure Indicator, 1-H-101
1053 | REFORMING | D000 | D000-D003 | D000-D003-101 | D000-D003-101-D0103 | D1-H-101-K3 | D1-PI-187G-K3 |  |  |  | Pressure Indicator, 1-H-101
1054 | REFORMING | D000 | D000-D003 | D000-D003-101 | D000-D003-101-D0103 | D1-H-101-K3 | D1-PI-187H-K3 |  |  |  | Pressure Indicator, 1-H-101
1055 | REFORMING | D000 | D000-D003 | D000-D003-101 | D000-D003-101-D0103 | D1-H-101-K3 | D1-PI-187I-K3 |  |  |  | Pressure Indicator, 1-H-101
1056 | REFORMING | D000 | D000-D003 | D000-D003-101 | D000-D003-101-D0103 | D1-H-101-K3 | D1-PI-187J-K3 |  |  |  | Pressure Indicator, 1-H-101
1057 | REFORMING | D000 | D000-D003 | D000-D003-101 | D000-D003-101-D0103 | D1-H-101-K3 | D1-PI-187K-K3 |  |  |  | Pressure Indicator, 1-H-101
1058 | REFORMING | D000 | D000-D003 | D000-D003-101 | D000-D003-101-D0103 | D1-H-101-K3 | D1-PI-187L-K3 |  |  |  | Pressure Indicator, 1-H-101
1059 | REFORMING | D000 | D000-D003 | D000-D003-101 | D000-D003-101-D0103 | D1-H-101-K3 | D1-PI-187M-K3 |  |  |  | Pressure Indicator, 1-H-101
1060 | REFORMING | D000 | D000-D003 | D000-D003-101 | D000-D003-101-D0103 | D1-H-101-K3 | D1-PI-187N-K3 |  |  |  | Pressure Indicator, 1-H-101
1061 | REFORMING | D000 | D000-D003 | D000-D003-101 | D000-D003-101-D0103 | D1-H-101-K3 | D1-PI-187O-K3 |  |  |  | Pressure Indicator, 1-H-101
1062 | REFORMING | D000 | D000-D003 | D000-D003-101 | D000-D003-101-D0103 | D1-H-101-K3 | D1-PI-187P-K3 |  |  |  | Pressure Indicator, 1-H-101
1063 | REFORMING | D000 | D000-D003 | D000-D003-101 | D000-D003-101-D0103 | D1-H-101-K3 | D1-PI-191-1-K3 |  |  |  | Pressure Gauge, 1-H-101
1064 | REFORMING | D000 | D000-D003 | D000-D003-101 | D000-D003-101-D0103 | D1-H-101-K3 | D1-PI-191-2-K3 |  |  |  | Pressure Gauge, 1-H-101
1065 | REFORMING | D000 | D000-D003 | D000-D003-101 | D000-D003-101-D0103 | D1-H-101-K3 | D1-PI-195-K3 |  |  |  | Local Pressure Indicator, 1-H-101
1066 | REFORMING | D000 | D000-D003 | D000-D003-101 | D000-D003-101-D0103 | D1-H-101-K3 | D1-PI-196-K3 |  |  |  | Pressure Gauge, 1-H-101
1067 | REFORMING | D000 | D000-D003 | D000-D003-101 | D000-D003-101-D0103 | D1-H-101-K3 | D1-PIC-106-K3 |  |  |  | Pressure Indication Control, 1-H-101
1068 | REFORMING | D000 | D000-D003 | D000-D003-101 | D000-D003-101-D0103 | D1-H-101-K3 | D1-PIC-106-K3 | D1-PAH-106-K3 |  |  | Local Pressure Alarm High, 1-H-101
1069 | REFORMING | D000 | D000-D003 | D000-D003-101 | D000-D003-101-D0103 | D1-H-101-K3 | D1-PIC-106-K3 | D1-PAL-106-K3 |  |  | Local Pressure Alarm Low, 1-H-101
1070 | REFORMING | D000 | D000-D003 | D000-D003-101 | D000-D003-101-D0103 | D1-H-101-K3 | D1-PIC-106-K3 | D1-PSH-106-K3 |  |  | Local Pressure Switch High, 1-H-101
1071 | REFORMING | D000 | D000-D003 | D000-D003-101 | D000-D003-101-D0103 | D1-H-101-K3 | D1-PIC-106-K3 | D1-PSL-106-K3 |  |  | Local Pressure Switch Low, 1-H-101
1072 | REFORMING | D000 | D000-D003 | D000-D003-101 | D000-D003-101-D0103 | D1-H-101-K3 | D1-PIC-106-K3 | D1-PT-106-K3 |  |  | Local Pressure Transmitter, 1-H-101
1073 | REFORMING | D000 | D000-D003 | D000-D003-101 | D000-D003-101-D0103 | D1-H-101-K3 | D1-PIC-106-K3 | D1-PV-106-K3 |  |  | Local Pressure Control Valve, 1-H-101
1074 | REFORMING | D000 | D000-D003 | D000-D003-101 | D000-D003-101-D0103 | D1-H-101-K3 | D1-PIC-116-K3 |  |  |  | Pressure Indication Control, 1-H-101
1075 | REFORMING | D000 | D000-D003 | D000-D003-101 | D000-D003-101-D0103 | D1-H-101-K3 | D1-PIC-116-K3 | D1-PAH-116-K3 |  |  | Local Pressure Alarm High, 1-H-101
1076 | REFORMING | D000 | D000-D003 | D000-D003-101 | D000-D003-101-D0103 | D1-H-101-K3 | D1-PIC-116-K3 | D1-PAL-116-K3 |  |  | Local Pressure Alarm Low, 1-H-101
1077 | REFORMING | D000 | D000-D003 | D000-D003-101 | D000-D003-101-D0103 | D1-H-101-K3 | D1-PIC-116-K3 | D1-PSH-116-K3 |  |  | Local Pressure Switch High, 1-H-101
1078 | REFORMING | D000 | D000-D003 | D000-D003-101 | D000-D003-101-D0103 | D1-H-101-K3 | D1-PIC-116-K3 | D1-PSL-116-K3 |  |  | Local Pressure Switch Low, 1-H-101
1079 | REFORMING | D000 | D000-D003 | D000-D003-101 | D000-D003-101-D0103 | D1-H-101-K3 | D1-PIC-116-K3 | D1-PT-116-K3 |  |  | Local Pressure Transmitter, 1-H-101
1080 | REFORMING | D000 | D000-D003 | D000-D003-101 | D000-D003-101-D0103 | D1-H-101-K3 | D1-PIC-116-K3 | D1-PV-116-K3 |  |  | Local Pressure Control Valve, 1-H-101
1081 | REFORMING | D000 | D000-D003 | D000-D003-101 | D000-D003-101-D0103 | D1-H-101-K3 | D1-PIC-118-K3 |  |  |  | Pressure Indication Control,1-H-101
1082 | REFORMING | D000 | D000-D003 | D000-D003-101 | D000-D003-101-D0103 | D1-H-101-K3 | D1-PIC-118-K3 | D1-PAH-118-K3 |  |  | Local Pressure Alarm High, 1-H-101
1083 | REFORMING | D000 | D000-D003 | D000-D003-101 | D000-D003-101-D0103 | D1-H-101-K3 | D1-PIC-118-K3 | D1-PAL-118-K3 |  |  | Local Pressure Alarm Low, 1-H-101
1084 | REFORMING | D000 | D000-D003 | D000-D003-101 | D000-D003-101-D0103 | D1-H-101-K3 | D1-PIC-118-K3 | D1-PSH-118-K3 |  |  | Local Pressure Switch High, 1-H-101
1085 | REFORMING | D000 | D000-D003 | D000-D003-101 | D000-D003-101-D0103 | D1-H-101-K3 | D1-PIC-118-K3 | D1-PSL-118-K3 |  |  | Local Pressure Switch Low, 1-H-101
1086 | REFORMING | D000 | D000-D003 | D000-D003-101 | D000-D003-101-D0103 | D1-H-101-K3 | D1-PIC-118-K3 | D1-PT-118-K3 |  |  | Local Pressure Transmitter, 1-H-101
1087 | REFORMING | D000 | D000-D003 | D000-D003-101 | D000-D003-101-D0103 | D1-H-101-K3 | D1-PIC-118-K3 | D1-PV-118-K3 |  |  | Local Pressure Control Valve, 1-H-101
1088 | REFORMING | D000 | D000-D003 | D000-D003-101 | D000-D003-101-D0103 | D1-H-101-K3 | D1-PIC-120-K3 |  |  |  | Pressure Indication Control, 1-H-101
1089 | REFORMING | D000 | D000-D003 | D000-D003-101 | D000-D003-101-D0103 | D1-H-101-K3 | D1-PIC-120-K3 | D1-PAH-120-K3 |  |  | Local Pressure Alarm High, 1-H-101
1090 | REFORMING | D000 | D000-D003 | D000-D003-101 | D000-D003-101-D0103 | D1-H-101-K3 | D1-PIC-120-K3 | D1-PAL-120-K3 |  |  | Local Pressure Alarm Low, 1-H-101
1091 | REFORMING | D000 | D000-D003 | D000-D003-101 | D000-D003-101-D0103 | D1-H-101-K3 | D1-PIC-120-K3 | D1-PSH-120-K3 |  |  | Local Pressure Switch High, 1-H-101
1092 | REFORMING | D000 | D000-D003 | D000-D003-101 | D000-D003-101-D0103 | D1-H-101-K3 | D1-PIC-120-K3 | D1-PSL-120-K3 |  |  | Local Pressure Switch Low, 1-H-101
1093 | REFORMING | D000 | D000-D003 | D000-D003-101 | D000-D003-101-D0103 | D1-H-101-K3 | D1-PIC-120-K3 | D1-PT-120-K3 |  |  | Local Pressure Transmitter, 1-H-101
1094 | REFORMING | D000 | D000-D003 | D000-D003-101 | D000-D003-101-D0103 | D1-H-101-K3 | D1-PIC-120-K3 | D1-PV-120-K3 |  |  | Local Pressure Control Valve, 1-H-101
1095 | REFORMING | D000 | D000-D003 | D000-D003-101 | D000-D003-101-D0103 | D1-H-101-K3 | D1-PR-109-K3 |  |  |  | Local Pressure Recorder, 1-H-101
1096 | REFORMING | D000 | D000-D003 | D000-D003-101 | D000-D003-101-D0103 | D1-H-101-K3 | D1-PSH-101-K3 |  |  |  | Pressure Switch, 1-H-101
1097 | REFORMING | D000 | D000-D003 | D000-D003-101 | D000-D003-101-D0103 | D1-H-101-K3 | D1-PSHH-108-K3 |  |  |  | Local Pressure Switch High High, 1-H-101
1098 | REFORMING | D000 | D000-D003 | D000-D003-101 | D000-D003-101-D0103 | D1-H-101-K3 | D1-PSLL-107-K3 |  |  |  | Local Pressure Alarm High, 1-H-101
1099 | REFORMING | D000 | D000-D003 | D000-D003-101 | D000-D003-101-D0103 | D1-H-101-K3 | D1-PSLL-117-K3 |  |  |  | Local Pressure Switch Low Low, 1-H-101
1100 | REFORMING | D000 | D000-D003 | D000-D003-101 | D000-D003-101-D0103 | D1-H-101-K3 | D1-PSLL-119-K3 |  |  |  | Local Pressure Switch Low Low, 1-H-101
1101 | REFORMING | D000 | D000-D003 | D000-D003-101 | D000-D003-101-D0103 | D1-H-101-K3 | D1-PT-104A-K3 |  |  |  | Pressure Transmitter, 1-H-101
1102 | REFORMING | D000 | D000-D003 | D000-D003-101 | D000-D003-101-D0103 | D1-H-101-K3 | D1-PT-108-K3 |  |  |  | Local Pressure Transmitter, 1-H-101
1103 | REFORMING | D000 | D000-D003 | D000-D003-101 | D000-D003-101-D0103 | D1-H-101-K3 | D1-PT-109-K3 |  |  |  | Local Pressure Transmitter, 1-H-101
1104 | REFORMING | D000 | D000-D003 | D000-D003-101 | D000-D003-101-D0103 | D1-H-101-K3 | D1-PV-104B-K3 |  |  |  | Pressure Control Valve, 1-H-101
1105 | REFORMING | D000 | D000-D003 | D000-D003-101 | D000-D003-101-D0103 | D1-H-101-K3 | D1-TE-121-K3 |  |  |  | Temperature Element, 1-H-101
1106 | REFORMING | D000 | D000-D003 | D000-D003-101 | D000-D003-101-D0103 | D1-H-101-K3 | D1-TE-122-K3 |  |  |  | Temperature Element, 1-H-101
1107 | REFORMING | D000 | D000-D003 | D000-D003-101 | D000-D003-101-D0103 | D1-H-101-K3 | D1-TE-123-K3 |  |  |  | Temperature Element, 1-H-101
1108 | REFORMING | D000 | D000-D003 | D000-D003-101 | D000-D003-101-D0103 | D1-H-101-K3 | D1-TE-124-K3 |  |  |  | Temperature Element, 1-H-101
1109 | REFORMING | D000 | D000-D003 | D000-D003-101 | D000-D003-101-D0103 | D1-H-101-K3 | D1-TE-125-K3 |  |  |  | Temperature Element, 1-H-101
1110 | REFORMING | D000 | D000-D003 | D000-D003-101 | D000-D003-101-D0103 | D1-H-101-K3 | D1-TE-219-K3 |  |  |  | Temperature Element, 1-H-101
1111 | REFORMING | D000 | D000-D003 | D000-D003-101 | D000-D003-101-D0103 | D1-H-101-K3 | D1-THI-0110-K3 |  |  |  | Temperature Gauge, 1-H-101
1112 | REFORMING | D000 | D000-D003 | D000-D003-101 | D000-D003-101-D0103 | D1-H-101-K3 | D1-THI-156-K3 |  |  |  | Temperature Gauge, 1-H-101
1113 | REFORMING | D000 | D000-D003 | D000-D003-101 | D000-D003-101-D0103 | D1-H-101-K3 | D1-TI-113-K3 |  |  |  | Local Temperature Indicator, 1-H-101
1114 | REFORMING | D000 | D000-D003 | D000-D003-101 | D000-D003-101-D0103 | D1-H-101-K3 | D1-TI-115-K3 |  |  |  | Local Temperature Indicator, 1-H-101
1115 | REFORMING | D000 | D000-D003 | D000-D003-101 | D000-D003-101-D0103 | D1-H-101-K3 | D1-TI-117-K3 |  |  |  | Local Temperature Indicator, 1-H-101
1116 | REFORMING | D000 | D000-D003 | D000-D003-101 | D000-D003-101-D0103 | D1-H-101-K3 | D1-TI-117-K3 | D1-TAH-117-K3 |  |  | Local Temperature Alarm High, 1-H-101
1117 | REFORMING | D000 | D000-D003 | D000-D003-101 | D000-D003-101-D0103 | D1-H-101-K3 | D1-TI-117-K3 | D1-TSH-117-K3 |  |  | Local Temperature Switch High, 1-H-101
1118 | REFORMING | D000 | D000-D003 | D000-D003-101 | D000-D003-101-D0103 | D1-H-101-K3 | D1-TI-120-K3 |  |  |  | Local Temperature Indicator, 1-H-101
1119 | REFORMING | D000 | D000-D003 | D000-D003-101 | D000-D003-101-D0103 | D1-H-101-K3 | D1-TI-121-K3 |  |  |  | Local Temperature Indicator, 1-H-101
1120 | REFORMING | D000 | D000-D003 | D000-D003-101 | D000-D003-101-D0103 | D1-H-101-K3 | D1-TI-121-K3 | D1-TR-121-K3 |  |  | Local Temperature Recorder, 1-H-101
1121 | REFORMING | D000 | D000-D003 | D000-D003-101 | D000-D003-101-D0103 | D1-H-101-K3 | D1-TI-122-K3 |  |  |  | Local Temperature Indicator, 1-H-101
1122 | REFORMING | D000 | D000-D003 | D000-D003-101 | D000-D003-101-D0103 | D1-H-101-K3 | D1-TI-122-K3 | D1-TR-122-K3 |  |  | Local Temperature Recorder, 1-H-101
1123 | REFORMING | D000 | D000-D003 | D000-D003-101 | D000-D003-101-D0103 | D1-H-101-K3 | D1-TI-123-K3 |  |  |  | Local Temperature Indicator, 1-H-101
1124 | REFORMING | D000 | D000-D003 | D000-D003-101 | D000-D003-101-D0103 | D1-H-101-K3 | D1-TI-123-K3 | D1-TR-123-K3 |  |  | Local Temperature Recorder, 1-H-101
1125 | REFORMING | D000 | D000-D003 | D000-D003-101 | D000-D003-101-D0103 | D1-H-101-K3 | D1-TI-124-K3 |  |  |  | Local Temperature Indicator, 1-H-101
1126 | REFORMING | D000 | D000-D003 | D000-D003-101 | D000-D003-101-D0103 | D1-H-101-K3 | D1-TI-124-K3 | D1-TR-124-K3 |  |  | Local Temperature Recorder, 1-H-101
1127 | REFORMING | D000 | D000-D003 | D000-D003-101 | D000-D003-101-D0103 | D1-H-101-K3 | D1-TI-125-K3 |  |  |  | Local Temperature Indicator, 1-H-101
1128 | REFORMING | D000 | D000-D003 | D000-D003-101 | D000-D003-101-D0103 | D1-H-101-K3 | D1-TI-125-K3 | D1-TR-125-K3 |  |  | Local Temperature Recorder, 1-H-101
1129 | REFORMING | D000 | D000-D003 | D000-D003-101 | D000-D003-101-D0103 | D1-H-101-K3 | D1-TI-126-K3 |  |  |  | Local Temperature Indicator, 1-H-101
1130 | REFORMING | D000 | D000-D003 | D000-D003-101 | D000-D003-101-D0103 | D1-H-101-K3 | D1-TI-126-K3 | D1-TAH-126-K3 |  |  | Local Temperature Alarm High, 1-H-101
1131 | REFORMING | D000 | D000-D003 | D000-D003-101 | D000-D003-101-D0103 | D1-H-101-K3 | D1-TI-126-K3 | D1-TR-126-K3 |  |  | Local Temperature Recorder, 1-H-101 SEU
1132 | REFORMING | D000 | D000-D003 | D000-D003-101 | D000-D003-101-D0103 | D1-H-101-K3 | D1-TI-126-K3 | D1-TSH-126-K3 |  |  | Local Temperature Switch High, 1-H-101
1133 | REFORMING | D000 | D000-D003 | D000-D003-101 | D000-D003-101-D0103 | D1-H-101-K3 | D1-TR-106-K3 |  |  |  | Temperature Recorder, 1-H-101
1134 | REFORMING | D000 | D000-D003 | D000-D003-101 | D000-D003-101-D0103 | D1-H-101-K3 | D1-TR-119-K3 |  |  |  | Temperature Recorder, 1-H-101
1135 | REFORMING | D000 | D000-D003 | D000-D003-101 | D000-D003-101-D0103 | D1-H-101-K3 | D1-TR-119-K3 | D1-TE-119-K3 |  |  | Temperature Element, 1-H-101
1136 | REFORMING | D000 | D000-D003 | D000-D003-101 | D000-D003-101-D0103 | D1-H-101-K3 | D1-TR-119-K3 | D1-TI-119-K3 |  |  | Temperature Indicator, 1-H-101
1137 | REFORMING | D000 | D000-D003 | D000-D003-101 | D000-D003-101-D0103 | D1-H-101-K3 | D1-TR-120-K3 |  |  |  | Temperature Recorder, 1-H-101
1138 | REFORMING | D000 | D000-D003 | D000-D003-101 | D000-D003-101-D0103 | D1-H-101-K3 | D1-TR-120-K3 | D1-TE-120-K3 |  |  | Temperature Element, 1-H-101
1139 | REFORMING | D000 | D000-D003 | D000-D003-101 | D000-D003-101-D0103 | D1-H-101-K3 | D1-XV-102-K3 |  |  |  | Local Solenoid Control Valve, 1-H-101
1140 | REFORMING | D000 | D000-D003 | D000-D003-101 | D000-D003-101-D0103 | D1-H-101-K3 | D1-XV-104-K3 |  |  |  | Local Solenoid Control Valve, 1-H-101
1141 | REFORMING | D000 | D000-D003 | D000-D003-101 | D000-D003-101-D0103 | D1-H-101-K3 | D1-XV-105-K3 |  |  |  | Local Solenoid Control Valve, 1-H-101
1142 | REFORMING | D000 | D000-D003 | D000-D003-101 | D000-D003-101-D0103 | D1-H-101-K3 | D1-XY-102-K3 |  |  |  | Solenoid Valve, 1-H-101
1143 | REFORMING | D000 | D000-D003 | D000-D003-101 | D000-D003-101-D0103 | D1-H-101-K3 | D1-XY-104-K3 |  |  |  | Solenoid Valve, 1-H-101
1144 | REFORMING | D000 | D000-D003 | D000-D003-101 | D000-D003-101-D0103 | D1-H-101-K3 | D1-XY-105-K3 |  |  |  | Solenoid Valve, 1-H-101
1145 | REFORMING | Description Lv.1: D000; PABRIK 3 Lv.2: D000-D003; 19.11.19 Lv.3: D000-D003-101; 19.11.19 Lv.4: D000-D003-101-D0103; 19.11.19 Lv.5: D1-K-101-K3 | Flue Gas Fan
1146 | REFORMING | D000 | D000-D003 | D000-D003-101 | D000-D003-101-D0103 | D1-K-101-K3 | D1-K-101A-K3 |  |  |  | Flue Gas Fan A SEU
1147 | REFORMING | D000 | D000-D003 | D000-D003-101 | D000-D003-101-D0103 | D1-K-101-K3 | D1-K-101A-K3 | D1-HS-161-K3 |  |  | Selector Switch, 1-K-101A
1148 | REFORMING | D000 | D000-D003 | D000-D003-101 | D000-D003-101-D0103 | D1-K-101-K3 | D1-K-101A-K3 | D1-KM-101A-K3 |  |  | Motor for 1-K-101A SEU
1149 | REFORMING | D000 | D000-D003 | D000-D003-101 | D000-D003-101-D0103 | D1-K-101-K3 | D1-K-101A-K3 | D1-KM-101A-K3 | D1-XA-101A-K3 |  | Local Running Status, 1-KM-101A
1150 | REFORMING | D000 | D000-D003 | D000-D003-101 | D000-D003-101-D0103 | D1-K-101-K3 | D1-K-101A-K3 | D1-PI-158-K3 |  |  | Local Pressure Indicator, 1-K-101A
1151 | REFORMING | D000 | D000-D003 | D000-D003-101 | D000-D003-101-D0103 | D1-K-101-K3 | D1-K-101A-K3 | D1-PIC-104A-K3 |  |  | Pressure Indication Control, 1-K-101A
1152 | REFORMING | D000 | D000-D003 | D000-D003-101 | D000-D003-101-D0103 | D1-K-101-K3 | D1-K-101A-K3 | D1-TAH-134-K3 |  |  | Local Temperature Alarm High, 1-K-101A
1153 | REFORMING | D000 | D000-D003 | D000-D003-101 | D000-D003-101-D0103 | D1-K-101-K3 | D1-K-101A-K3 | D1-TISH-101A-K3 |  |  | Temperature Indicator Switch High, 1-K-1
1154 | REFORMING | D000 | D000-D003 | D000-D003-101 | D000-D003-101-D0103 | D1-K-101-K3 | D1-K-101A-K3 | D1-TISH-101B-K3 |  |  | Temperature Indicator Switch High, 1-K-1
1155 | REFORMING | D000 | D000-D003 | D000-D003-101 | D000-D003-101-D0103 | D1-K-101-K3 | D1-K-101B-K3 |  |  |  | Flue Gas Fan B SEU
1156 | REFORMING | D000 | D000-D003 | D000-D003-101 | D000-D003-101-D0103 | D1-K-101-K3 | D1-K-101B-K3 | D1-KM-101B-K3 |  |  | Motor for 1-K-101B SEU
1157 | REFORMING | D000 | D000-D003 | D000-D003-101 | D000-D003-101-D0103 | D1-K-101-K3 | D1-K-101B-K3 | D1-KM-101B-K3 | D1-XA-101B-K3 |  | Local Running Status, 1-KM-101B
1158 | REFORMING | D000 | D000-D003 | D000-D003-101 | D000-D003-101-D0103 | D1-K-101-K3 | D1-K-101B-K3 | D1-PIC-104-B-K3 |  |  | Pressure Indication Control, 1-K-101B
1159 | REFORMING | D000 | D000-D003 | D000-D003-101 | D000-D003-101-D0103 | D1-K-101-K3 | D1-K-101B-K3 | D1-PIC-104-B-K3 | D1-PAH-104-K3 |  | Local Pressure Alarm High, 1-K-101B
1160 | REFORMING | D000 | D000-D003 | D000-D003-101 | D000-D003-101-D0103 | D1-K-101-K3 | D1-K-101B-K3 | D1-PIC-104-B-K3 | D1-PAL-104-K3 |  | Local Pressure Alarm Low, 1-K-101B
1161 | REFORMING | D000 | D000-D003 | D000-D003-101 | D000-D003-101-D0103 | D1-K-101-K3 | D1-K-101B-K3 | D1-PIC-104-B-K3 | D1-PI-159-K3 |  | Local Pressure Indicator, 1-K-101B
1162 | REFORMING | D000 | D000-D003 | D000-D003-101 | D000-D003-101-D0103 | D1-K-101-K3 | D1-K-101B-K3 | D1-PIC-104-B-K3 | D1-PSH-104-K3 |  | Local Pressure Switch High, 1-K-101B
1163 | REFORMING | D000 | D000-D003 | D000-D003-101 | D000-D003-101-D0103 | D1-K-101-K3 | D1-K-101B-K3 | D1-PIC-104-B-K3 | D1-PSL-104-K3 |  | Local Pressure Switch Low, 1-K-101B
1164 | REFORMING | D000 | D000-D003 | D000-D003-101 | D000-D003-101-D0103 | D1-K-101-K3 | D1-K-101B-K3 | D1-PIC-104-B-K3 | D1-PT-104B-K3 |  | Local Pressure Transmitter, 1-K-101B
1165 | REFORMING | D000 | D000-D003 | D000-D003-101 | D000-D003-101-D0103 | D1-K-101-K3 | D1-K-101B-K3 | D1-PIC-104B-K3 |  |  | Pressure Indication Control, 1-K-101B
1166 | REFORMING | D000 | D000-D003 | D000-D003-101 | D000-D003-101-D0103 | D1-K-101-K3 | D1-K-101B-K3 | D1-TISH-101C-K3 |  |  | Temperature Indicator Switch High, 1-K-1
1167 | REFORMING | D000 | D000-D003 | D000-D003-101 | D000-D003-101-D0103 | D1-K-101-K3 | D1-K-101B-K3 | D1-TISH-101D-K3 |  |  | Temperature Indicator Switch High, 1-K-1
1168 | REFORMING | D000 | D000-D003 | D000-D003-101 | D000-D003-101-D0103 | D1-R-102-K3 | D1-K-101B-K3 |  |  |  | Secondary Reformer
1169 | REFORMING | D000 | D000-D003 | D000-D003-101 | D000-D003-101-D0103 | D1-R-102-K3 | D1-TI-110-K3 |  |  |  | Local Temperature Indicator, 1-R-102
1170 | REFORMING | D000 | D000-D003 | D000-D003-101 | D000-D003-101-D0103 | D1-R-102-K3 | D1-TI-110-K3 | D1-TAH-110-K3 |  |  | Local Temperature Alarm High, 1-R-102
1171 | REFORMING | D000 | D000-D003 | D000-D003-101 | D000-D003-101-D0103 | D1-R-102-K3 | D1-TI-110-K3 | D1-TE-110-K3 |  |  | Temperature Element, 1-E-102A
1172 | REFORMING | D000 | D000-D003 | D000-D003-101 | D000-D003-101-D0103 | D1-R-102-K3 | D1-TI-110-K3 | D1-TSH-110-K3 |  |  | Local Temperature Switch High, 1-R-102
1173 | REFORMING | Description Lv.1: D000; PABRIK 3 Lv.2: D000-D003; 19.11.19 Lv.3: D000-D003-101; 19.11.19 Lv.4: D000-D003-101-D0103; 19.11.19 Lv.5: D1-S-102-K3 | Fuel NG KO Drum
1174 | REFORMING | D000 | D000-D003 | D000-D003-101 | D000-D003-101-D0103 | D1-S-102-K3 | D1-LG-154-K3 |  |  |  | Level Gauge, 1-S-102
1175 | REFORMING | D000 | D000-D003 | D000-D003-101 | D000-D003-101-D0103 | D1-S-102-K3 | D1-LIC-101-K3 |  |  |  | Loop Level Indicating Controller, 1-S-10
1176 | REFORMING | D000 | D000-D003 | D000-D003-101 | D000-D003-101-D0103 | D1-S-102-K3 | D1-LIC-101-K3 | D1-LAH-101-K3 |  |  | Level Alarm High, 1-S-102
1177 | REFORMING | D000 | D000-D003 | D000-D003-101 | D000-D003-101-D0103 | D1-S-102-K3 | D1-LIC-101-K3 | D1-LSH-101-K3 |  |  | Level Switch High, 1-S-102
1178 | REFORMING | D000 | D000-D003 | D000-D003-101 | D000-D003-101-D0103 | D1-S-102-K3 | D1-LIC-101-K3 | D1-LT-101-K3 |  |  | Level Transmitter, 1-S-102
1179 | REFORMING | D000 | D000-D003 | D000-D003-101 | D000-D003-101-D0103 | D1-S-102-K3 | D1-LIC-101-K3 | D1-LV-101-K3 |  |  | Level Control valve 1-S-102
1180 | REFORMING | D000 | D000-D003 | D000-D003-101 | D000-D003-101-D0103 | D1-S-102-K3 | D1-MVG-1-S-102-K3 |  |  |  | Manual Valve Group, 1-S-102
1181 | REFORMING | D000 | D000-D003 | D000-D003-101 | D000-D003-101-D0103 | D1-S-102-K3 | D1-MVG-1-S-102-K3 | D1-VG-1-S-102-1-K3 |  |  | Gate Valve, 4", 1-S-102
1182 | REFORMING | D000 | D000-D003 | D000-D003-101 | D000-D003-101-D0103 | D1-S-102-K3 | D1-MVG-1-S-102-K3 | D1-VG-1-S-102-2-K3 |  |  | Gate Valve, 4", 1-S-102
1183 | REFORMING | D000 | D000-D003 | D000-D003-101 | D000-D003-101-D0103 | D1-S-102-K3 | D1-MVG-1-S-102-K3 | D1-VG-1-S-102-3-K3 |  |  | Gate Valve, 4", 1-S-102
1184 | REFORMING | D000 | D000-D003 | D000-D003-101 | D000-D003-101-D0103 | D1-S-102-K3 | D1-MVG-1-S-102-K3 | D1-VG-1-S-102-4-K3 |  |  | Gate Valve, 4", 1-S-102
1185 | REFORMING | D000 | D000-D003 | D000-D003-101 | D000-D003-101-D0103 | D1-S-102-K3 | D1-MVG-1-S-102-K3 | D1-VG-1-S-102-5-K3 |  |  | Gate Valve, 4", 1-S-102
1186 | REFORMING | D000 | D000-D003 | D000-D003-101 | D000-D003-101-D0103 | D1-S-102-K3 | D1-PI-156-K3 |  |  |  | Local Pressure Indicator, 1-S-102
1187 | REFORMING | D000 | D000-D003 | D000-D003-101 | D000-D003-101-D0103 | D1-S-102-K3 | D1-PIC-101-K3 |  |  |  | Pressure Indication Control, 1-S-102
1188 | REFORMING | D000 | D000-D003 | D000-D003-101 | D000-D003-101-D0103 | D1-S-102-K3 | D1-PIC-101-K3 | D1-PT-101-K3 |  |  | Local Pressure Transmitter, 1-S-102
1189 | REFORMING | D000 | D000-D003 | D000-D003-101 | D000-D003-101-D0103 | D1-S-102-K3 | D1-PIC-101-K3 | D1-PV-101-K3 |  |  | Local Pressure Control Valve, 1-S-102
1190 | REFORMING | D000 | D000-D003 | D000-D003-101 | D000-D003-101-D0103 | D1-S-102-K3 | D1-PSV-101-K3 |  |  |  | Safety Valve for 1-S-102
1191 | REFORMING | Description Lv.1: D000; PABRIK 3 Lv.2: D000-D003; 19.11.19 Lv.3: D000-D003-101; 19.11.19 Lv.4: D000-D003-101-D0103; 19.11.19 Lv.5: D1-X-101-K3 | Transfer Line
1192 | REFORMING | D000 | D000-D003 | D000-D003-101 | D000-D003-101-D0103 | D1-X-101-K3 | D1-TE-126-K3 |  |  |  | Temperature Element, 1-X-101
1256 | CO SHIFT CONVERSION | Description Lv.1: D000; PABRIK 3 Lv.2: D000-D003; 19.11.19 Lv.3: D000-D003-101; 19.11.19 Lv.4: D000-D003-101-D0104 | CO SHIFT CONVERSION
1257 | CO SHIFT CONVERSION | Description Lv.1: D000; PABRIK 3 Lv.2: D000-D003; 19.11.19 Lv.3: D000-D003-101; 19.11.19 Lv.4: D000-D003-101-D0104; 19.11.19 Lv.5: D1-E-201-K3 | No.2 HP WHB
1258 | CO SHIFT CONVERSION | Description Lv.1: D000; PABRIK 3 Lv.2: D000-D003; 19.11.19 Lv.3: D000-D003-101; 19.11.19 Lv.4: D000-D003-101-D0104; 19.11.19 Lv.5: D1-E-202-K3 | No.2 HP BFW PreHeater
1259 | CO SHIFT CONVERSION | D000 | D000-D003 | D000-D003-101 | D000-D003-101-D0104 | D1-E-202-K3 | D1-HIC-201-K3 |  |  |  | Local Hand Indication Control, 1-E-202
1260 | CO SHIFT CONVERSION | D000 | D000-D003 | D000-D003-101 | D000-D003-101-D0104 | D1-E-202-K3 | D1-HIC-201-K3 | D1-HV-201-K3 |  |  | Local Hand Control Valve, 1-E-202
1261 | CO SHIFT CONVERSION | D000 | D000-D003 | D000-D003-101 | D000-D003-101-D0104 | D1-E-202-K3 | D1-HS-252A-K3 |  |  |  | Hand Switch, 1-E-202
1262 | CO SHIFT CONVERSION | D000 | D000-D003 | D000-D003-101 | D000-D003-101-D0104 | D1-E-202-K3 | D1-HS-252B-K3 |  |  |  | Hand Switch, 1-E-202
1263 | CO SHIFT CONVERSION | D000 | D000-D003 | D000-D003-101 | D000-D003-101-D0104 | D1-E-202-K3 | D1-TE-208-K3 |  |  |  | Temperature Element, 1-E-202
1264 | CO SHIFT CONVERSION | D000 | D000-D003 | D000-D003-101 | D000-D003-101-D0104 | D1-E-202-K3 | D1-TI-206-K3 |  |  |  | Local Temperature Indicator, 1-E-202
1265 | CO SHIFT CONVERSION | D000 | D000-D003 | D000-D003-101 | D000-D003-101-D0104 | D1-E-202-K3 | D1-TI-206-K3 | D1-TE-206-K3 |  |  | Temperature Element, 1-E-202
1266 | CO SHIFT CONVERSION | D000 | D000-D003 | D000-D003-101 | D000-D003-101-D0104 | D1-E-202-K3 | D1-TI-207-K3 |  |  |  | Temperature Indicator, 1-E-202
1267 | CO SHIFT CONVERSION | D000 | D000-D003 | D000-D003-101 | D000-D003-101-D0104 | D1-E-202-K3 |  | D1-TE-207-K3 |  |  | Temperature Element, 1-E-202
1268 | CO SHIFT CONVERSION | D000 | D000-D003 | D000-D003-101 | D000-D003-101-D0104 | D1-E-202-K3 | D1-ZAH-202-K3 |  |  |  | Limit Alarm, 1-E-202
1269 | CO SHIFT CONVERSION | D000 | D000-D003 | D000-D003-101 | D000-D003-101-D0104 | D1-E-202-K3 | D1-ZAL-202-K3 |  |  |  | Limit Alarm, 1-E-202
1270 | CO SHIFT CONVERSION | Description Lv.1: D000; PABRIK 3 Lv.2: D000-D003; 19.11.19 Lv.3: D000-D003-101; 19.11.19 Lv.4: D000-D003-101-D0104; 19.11.19 Lv.5: D1-E-203-K3 | Methanator Trim Heater
1271 | CO SHIFT CONVERSION | D000 | D000-D003 | D000-D003-101 | D000-D003-101-D0104 | D1-E-203-K3 | D1-PDR-202-K3 |  |  |  | Pressure Diff Recorder, 1-E-203
1272 | CO SHIFT CONVERSION | D000 | D000-D003 | D000-D003-101 | D000-D003-101-D0104 | D1-E-203-K3 | D1-PDT-202-K3 |  |  |  | Pressure Diff Transmitter, 1-E-203
1273 | CO SHIFT CONVERSION | D000 | D000-D003 | D000-D003-101 | D000-D003-101-D0104 | D1-E-203-K3 | D1-PI-251-K3 |  |  |  | Local Pressure Indicator, 1-E-203
1274 | CO SHIFT CONVERSION | D000 | D000-D003 | D000-D003-101 | D000-D003-101-D0104 | D1-E-203-K3 | D1-TI-204-K3 |  |  |  | Local Temperature Indicator, 1-E-203
1275 | CO SHIFT CONVERSION | D000 | D000-D003 | D000-D003-101 | D000-D003-101-D0104 | D1-E-203-K3 |  | D1-TR-204-K3 |  |  | Local Temperature Recorder, 1-E-203
1276 | CO SHIFT CONVERSION | Description Lv.1: D000; PABRIK 3 Lv.2: D000-D003; 19.11.19 Lv.3: D000-D003-101; 19.11.19 Lv.4: D000-D003-101-D0104; 19.11.19 Lv.5: D1-E-209-K3 | No.1 HP BFW PreHeater
1277 | CO SHIFT CONVERSION | D000 | D000-D003 | D000-D003-101 | D000-D003-101-D0104 | D1-E-209-K3 | D1-FO-254-K3 |  |  |  | Local Flow Orifice, 1-E-209
1278 | CO SHIFT CONVERSION | D000 | D000-D003 | D000-D003-101 | D000-D003-101-D0104 | D1-E-209-K3 | D1-FO-255-K3 |  |  |  | Local Flow Orifice, 1-E-209
1279 | CO SHIFT CONVERSION | D000 | D000-D003 | D000-D003-101 | D000-D003-101-D0104 | D1-E-209-K3 | D1-LIC-102-K3 |  |  |  | Level Indication Control, 1-E-209
1280 | CO SHIFT CONVERSION | D000 | D000-D003 | D000-D003-101 | D000-D003-101-D0104 | D1-E-209-K3 | D1-MVG-1-E-209-K3 |  |  |  | Manual Valve Group, 1-E-209
1281 | CO SHIFT CONVERSION | D000 | D000-D003 | D000-D003-101 | D000-D003-101-D0104 | D1-E-209-K3 |  | D1-VG-1-E-209-1-K3 |  |  | Gate Valve, 20", 1-E-209
1282 | CO SHIFT CONVERSION | D000 | D000-D003 | D000-D003-101 | D000-D003-101-D0104 | D1-E-209-K3 |  | D1-VG-1-E-209-2-K3 |  |  | Gate Valve, 20", 1-E-209
1283 | CO SHIFT CONVERSION | D000 | D000-D003 | D000-D003-101 | D000-D003-101-D0104 | D1-E-209-K3 | D1-PI-205-K3 |  |  |  | Local Pressure Indicator, 1-E-209
1284 | CO SHIFT CONVERSION | D000 | D000-D003 | D000-D003-101 | D000-D003-101-D0104 | D1-E-209-K3 |  | D1-LT-103-K3 |  |  | Local Level Transmitter, 1-E-209
1285 | CO SHIFT CONVERSION | D000 | D000-D003 | D000-D003-101 | D000-D003-101-D0104 | D1-E-209-K3 |  |  | D1-FY-105-K3 |  | Local Flow Relay, 1-E-209
1286 | CO SHIFT CONVERSION | D000 | D000-D003 | D000-D003-101 | D000-D003-101-D0104 | D1-E-209-K3 | D1-PI-252-K3 |  |  |  | Local Pressure Indicator, 1-E-209
1287 | CO SHIFT CONVERSION | D000 | D000-D003 | D000-D003-101 | D000-D003-101-D0104 | D1-E-209-K3 | D1-PI-254-K3 |  |  |  | Local Pressure Indicator, 1-E-209
1288 | CO SHIFT CONVERSION | D000 | D000-D003 | D000-D003-101 | D000-D003-101-D0104 | D1-E-209-K3 | D1-PI-256-K3 |  |  |  | Local Pressure Indicator, 1-E-209
1289 | CO SHIFT CONVERSION | D000 | D000-D003 | D000-D003-101 | D000-D003-101-D0104 | D1-E-209-K3 | D1-PSV-215-K3 |  |  |  | Pressure Safety Valve, D1-E-209-K3
1290 | CO SHIFT CONVERSION | D000 | D000-D003 | D000-D003-101 | D000-D003-101-D0104 | D1-E-209-K3 | D1-TAH-218-K3 |  |  |  | Temperature Alarm High, 1-E-209
1291 | CO SHIFT CONVERSION | D000 | D000-D003 | D000-D003-101 | D000-D003-101-D0104 | D1-E-209-K3 |  | D1-TSH-218-K3 |  |  | Temperature Switch High, 1-E-209
1292 | CO SHIFT CONVERSION | D000 | D000-D003 | D000-D003-101 | D000-D003-101-D0104 | D1-E-209-K3 | D1-TE-213-K3 |  |  |  | Temperature Element, 1-E-209
1293 | CO SHIFT CONVERSION | D000 | D000-D003 | D000-D003-101 | D000-D003-101-D0104 | D1-E-209-K3 | D1-TE-218-K3 |  |  |  | Temperature Element, 1-E-209
1294 | CO SHIFT CONVERSION | D000 | D000-D003 | D000-D003-101 | D000-D003-101-D0104 | D1-E-209-K3 | D1-TI-212-K3 |  |  |  | Local Temperature Indicator, 1-E-209
1295 | CO SHIFT CONVERSION | D000 | D000-D003 | D000-D003-101 | D000-D003-101-D0104 | D1-E-209-K3 |  | D1-TR-212-K3 |  |  | Local Temperature Recorder, 1-E-209
1296 | CO SHIFT CONVERSION | D000 | D000-D003 | D000-D003-101 | D000-D003-101-D0104 | D1-E-209-K3 | D1-XV-251-K3 |  |  |  | Local Motor Control Valve, 1-E-209
1297 | CO SHIFT CONVERSION | D000 | D000-D003 | D000-D003-101 | D000-D003-101-D0104 | D1-E-209-K3 |  | D1-HS-251-K3 |  |  | Local Hand Switch, 1-E-209
1298 | CO SHIFT CONVERSION | D000 | D000-D003 | D000-D003-101 | D000-D003-101-D0104 | D1-E-209-K3 |  | D1-R-201-R-K3 |  |  | Local Recorder, 1-E-209
1299 | CO SHIFT CONVERSION | D000 | D000-D003 | D000-D003-101 | D000-D003-101-D0104 | D1-E-209-K3 |  | D1-ZSH-201-K3 |  |  | Local Position Switch High, 1-E-209
1300 | CO SHIFT CONVERSION | D000 | D000-D003 | D000-D003-101 | D000-D003-101-D0104 | D1-E-209-K3 |  | D1-ZSL-201-K3 |  |  | Local Position Switch Low, 1-E-209
1301 | CO SHIFT CONVERSION | Description Lv.1: D000; PABRIK 3 Lv.2: D000-D003; 19.11.19 Lv.3: D000-D003-101; 19.11.19 Lv.4: D000-D003-101-D0104; 19.11.19 Lv.5: D1-R-201-K3 | HTS Converter
1302 | CO SHIFT CONVERSION | D000 | D000-D003 | D000-D003-101 | D000-D003-101-D0104 | D1-R-201-K3 | D1-AR-201-K3 |  |  |  | CO Infrared Analyzer Recorder, 1-R-201
1303 | CO SHIFT CONVERSION | D000 | D000-D003 | D000-D003-101 | D000-D003-101-D0104 | D1-R-201-K3 |  | D1-AT-201A-K3 |  |  | Infrared Analyzer, 1-R-201
1304 | CO SHIFT CONVERSION | D000 | D000-D003 | D000-D003-101 | D000-D003-101-D0104 | D1-R-201-K3 |  | D1-AT-201B-K3 |  |  | Infrared Analyzer, 1-R-201
1305 | CO SHIFT CONVERSION | D000 | D000-D003 | D000-D003-101 | D000-D003-101-D0104 | D1-R-201-K3 | D1-MVG-1-R-201-K3 |  |  |  | Manual Valve Group, 1-R-201
1306 | CO SHIFT CONVERSION | D000 | D000-D003 | D000-D003-101 | D000-D003-101-D0104 | D1-R-201-K3 |  | D1-VG-1-R-201-K3 |  |  | Gate Valve, 20", 1-R-201
1307 | CO SHIFT CONVERSION | D000 | D000-D003 | D000-D003-101 | D000-D003-101-D0104 | D1-R-201-K3 | D1-PI-257-K3 |  |  |  | Local Pressure Indicator, 1-R-201
1308 | CO SHIFT CONVERSION | D000 | D000-D003 | D000-D003-101 | D000-D003-101-D0104 | D1-R-201-K3 | D1-TE-204-K3 |  |  |  | Temperature Element, 1-R-201
1309 | CO SHIFT CONVERSION | D000 | D000-D003 | D000-D003-101 | D000-D003-101-D0104 | D1-R-201-K3 | D1-TI-201-K3 |  |  |  | Local Temperature Indicator, 1-R-201
1310 | CO SHIFT CONVERSION | D000 | D000-D003 | D000-D003-101 | D000-D003-101-D0104 | D1-R-201-K3 |  | D1-TE-201-K3 |  |  | Temperature Element, 1-R-201
1311 | CO SHIFT CONVERSION | D000 | D000-D003 | D000-D003-101 | D000-D003-101-D0104 | D1-R-201-K3 | D1-TI-202-K3 |  |  |  | Local Temperature Indicator, 1-R-201
1312 | CO SHIFT CONVERSION | D000 | D000-D003 | D000-D003-101 | D000-D003-101-D0104 | D1-R-201-K3 |  | D1-TE-202-K3 |  |  | Temperature Element, 1-R-201
1313 | CO SHIFT CONVERSION | D000 | D000-D003 | D000-D003-101 | D000-D003-101-D0104 | D1-R-201-K3 | D1-TI-203-K3 |  |  |  | Local Temperature Indicator, 1-R-201
1314 | CO SHIFT CONVERSION | D000 | D000-D003 | D000-D003-101 | D000-D003-101-D0104 | D1-R-201-K3 |  | D1-TE-203-K3 |  |  | Temperature Element, 1-R-201
1315 | CO SHIFT CONVERSION | Description Lv.1: D000; PABRIK 3 Lv.2: D000-D003; 19.11.19 Lv.3: D000-D003-101; 19.11.19 Lv.4: D000-D003-101-D0104; 19.11.19 Lv.5: D1-R-202-K3 | LTS Converter
1316 | CO SHIFT CONVERSION | D000 | D000-D003 | D000-D003-101 | D000-D003-101-D0104 | D1-R-202-K3 | D1-HS-251B-K3 |  |  |  | Hand Switch, 1-R-202
1317 | CO SHIFT CONVERSION | D000 | D000-D003 | D000-D003-101 | D000-D003-101-D0104 | D1-R-202-K3 | D1-MVG-1-R-202-K3 |  |  |  | Manual Valve Group, 1-R-202
1318 | CO SHIFT CONVERSION | D000 | D000-D003 | D000-D003-101 | D000-D003-101-D0104 | D1-R-202-K3 |  | D1-VG-1-R-202-1-K3 |  |  | Gate Valve, 20", 1-R-202
1319 | CO SHIFT CONVERSION | D000 | D000-D003 | D000-D003-101 | D000-D003-101-D0104 | D1-R-202-K3 |  | D1-VG-1-R-202-2-K3 |  |  | Gate Valve, 20", 1-R-202
1320 | CO SHIFT CONVERSION | D000 | D000-D003 | D000-D003-101 | D000-D003-101-D0104 | D1-R-202-K3 |  | D1-VG-1-R-202-4-K3 |  |  | Gate Valve, 12", 1-R-202
1321 | CO SHIFT CONVERSION | D000 | D000-D003 | D000-D003-101 | D000-D003-101-D0104 | D1-R-202-K3 |  | D1-VG-1-R-202-5-K3 |  |  | Gate Valve, 12", 1-R-202
1322 | CO SHIFT CONVERSION | D000 | D000-D003 | D000-D003-101 | D000-D003-101-D0104 | D1-R-202-K3 | D1-PDR-204-K3 |  |  |  | Pressure Diff Recorder, 1-R-202
1323 | CO SHIFT CONVERSION | D000 | D000-D003 | D000-D003-101 | D000-D003-101-D0104 | D1-R-202-K3 | D1-PDT-204-K3 |  |  |  | Pressure Diff Transmitter, 1-R-202
1324 | CO SHIFT CONVERSION | D000 | D000-D003 | D000-D003-101 | D000-D003-101-D0104 | D1-R-202-K3 | D1-PI-270-K3 |  |  |  | Local Pressure Indicator, 1-R-202
1325 | CO SHIFT CONVERSION | D000 | D000-D003 | D000-D003-101 | D000-D003-101-D0104 | D1-R-202-K3 | D1-PI-272-K3 |  |  |  | Local Pressure Indicator, 1-R-202
1326 | CO SHIFT CONVERSION | D000 | D000-D003 | D000-D003-101 | D000-D003-101-D0104 | D1-R-202-K3 | D1-PIC-201-K3 |  |  |  | Pressure Indicating Controller, 1-R-202
1327 | CO SHIFT CONVERSION | D000 | D000-D003 | D000-D003-101 | D000-D003-101-D0104 | D1-R-202-K3 |  | D1-PT-201-K3 |  |  | Pressure Transmitter, 1-R-202
1328 | CO SHIFT CONVERSION | D000 | D000-D003 | D000-D003-101 | D000-D003-101-D0104 | D1-R-202-K3 |  | D1-PV-201-K3 |  |  | Pressure Control valve,1-R-202
1329 | CO SHIFT CONVERSION | D000 | D000-D003 | D000-D003-101 | D000-D003-101-D0104 | D1-R-202-K3 | D1-TE-212-K3 |  |  |  | Temperature Element, 1-R-202
1330 | CO SHIFT CONVERSION | D000 | D000-D003 | D000-D003-101 | D000-D003-101-D0104 | D1-R-202-K3 | D1-TI-209-K3 |  |  |  | Local Temperature Indicator, 1-R-202
1331 | CO SHIFT CONVERSION | D000 | D000-D003 | D000-D003-101 | D000-D003-101-D0104 | D1-R-202-K3 |  | D1-TE-209-K3 |  |  | Temperature Element, 1-R-202
1332 | CO SHIFT CONVERSION | D000 | D000-D003 | D000-D003-101 | D000-D003-101-D0104 | D1-R-202-K3 | D1-TI-210-K3 |  |  |  | Local Temperature Indicator, 1-R-202
1333 | CO SHIFT CONVERSION | D000 | D000-D003 | D000-D003-101 | D000-D003-101-D0104 | D1-R-202-K3 |  | D1-TE-210-K3 |  |  | Temperature Element, 1-R-202
1334 | CO SHIFT CONVERSION | D000 | D000-D003 | D000-D003-101 | D000-D003-101-D0104 | D1-R-202-K3 | D1-TI-211-K3 |  |  |  | Local Temperature Indicator, 1-R-202
1335 | CO SHIFT CONVERSION | D000 | D000-D003 | D000-D003-101 | D000-D003-101-D0104 | D1-R-202-K3 |  | D1-TE-211-K3 |  |  | Temperature Element, 1-R-202
1336 | CO SHIFT CONVERSION | D000 | D000-D003 | D000-D003-101 | D000-D003-101-D0104 | D1-R-202-K3 | D1-TI-215-K3 |  |  |  | Local Temperature Indicator, 1-R-202
1337 | CO SHIFT CONVERSION | D000 | D000-D003 | D000-D003-101 | D000-D003-101-D0104 | D1-R-202-K3 |  | D1-TE-215-K3 |  |  | Temperature Element, 1-R-202
1338 | CO SHIFT CONVERSION | D000 | D000-D003 | D000-D003-101 | D000-D003-101-D0104 | D1-R-202-K3 | D1-TIC-208-K3 |  |  |  | Temperature Indication Control, 1-R-202
1339 | CO SHIFT CONVERSION | D000 | D000-D003 | D000-D003-101 | D000-D003-101-D0104 | D1-R-202-K3 |  | D1-TAH-208-K3 |  |  | Local Temperature Alarm High, 1-R-202
1340 | CO SHIFT CONVERSION | D000 | D000-D003 | D000-D003-101 | D000-D003-101-D0104 | D1-R-202-K3 |  | D1-TAL-208-K3 |  |  | Local Temperature Alarm Low, 1-R-202
1341 | CO SHIFT CONVERSION | D000 | D000-D003 | D000-D003-101 | D000-D003-101-D0104 | D1-R-202-K3 |  | D1-TSH-208-K3 |  |  | Local Temperature Switch High, 1-R-202
1342 | CO SHIFT CONVERSION | D000 | D000-D003 | D000-D003-101 | D000-D003-101-D0104 | D1-R-202-K3 |  | D1-TSL-208-K3 |  |  | Local Temperature Switch Low, 1-R-202
1343 | CO SHIFT CONVERSION | D000 | D000-D003 | D000-D003-101 | D000-D003-101-D0104 | D1-R-202-K3 |  | D1-TT-208-K3 |  |  | Local Temperature Transmitter, 1-R-202
1344 | CO SHIFT CONVERSION | D000 | D000-D003 | D000-D003-101 | D000-D003-101-D0104 | D1-R-202-K3 |  | D1-TV-208-K3 |  |  | Local Temperature Control Valve, 1-R-202
1345 | CO SHIFT CONVERSION | D000 | D000-D003 | D000-D003-101 | D000-D003-101-D0104 | D1-R-202-K3 | D1-TW-281-K3 |  |  |  | Local Thermowell, 1-R-202
1346 | CO SHIFT CONVERSION | D000 | D000-D003 | D000-D003-101 | D000-D003-101-D0104 | D1-R-202-K3 | D1-XV-252-K3 |  |  |  | Local Motor Control Valve, 1-R-202
1347 | CO SHIFT CONVERSION | D000 | D000-D003 | D000-D003-101 | D000-D003-101-D0104 | D1-R-202-K3 |  | D1-HS-252-K3 |  |  | Local Hand Switch, 1-R-202
1348 | CO SHIFT CONVERSION | D000 | D000-D003 | D000-D003-101 | D000-D003-101-D0104 | D1-R-202-K3 |  | D1-HS-K3 |  |  | Local Hand Switch, 1-R-202
1349 | CO SHIFT CONVERSION | D000 | D000-D003 | D000-D003-101 | D000-D003-101-D0104 | D1-R-202-K3 |  | D1-R-202-R-K3 |  |  | Local Recorder, 1-R-202
1350 | CO SHIFT CONVERSION | D000 | D000-D003 | D000-D003-101 | D000-D003-101-D0104 | D1-R-202-K3 |  | D1-ZSH-202-K3 |  |  | Local Position Switch High, 1-R-202
1351 | CO SHIFT CONVERSION | D000 | D000-D003 | D000-D003-101 | D000-D003-101-D0104 | D1-R-202-K3 |  | D1-ZSL-202-K3 |  |  | Local Position Switch Low, 1-R-202
1352 | CO SHIFT CONVERSION | D000 | D000-D003 | D000-D003-101 | D000-D003-101-D0104 | D1-R-202-K3 | D1-ZAH-201-K3 |  |  |  | Limit Alarm, 1-R-202
1353 | CO SHIFT CONVERSION | D000 | D000-D003 | D000-D003-101 | D000-D003-101-D0104 | D1-R-202-K3 | D1-ZAL-201-K3 |  |  |  | Limit Alarm, 1-R-202
1372 | CO2 REMOVAL | Description Lv.1: D000; PABRIK 3 Lv.2: D000-D003; 19.11.19 Lv.3: D000-D003-101; 19.11.19 Lv.4: D000-D003-101-D0105; 19.11.19 Lv.5: D1-C-301-K3 | Absorber
1373 | CO2 REMOVAL | D000 | D000-D003 | D000-D003-101 | D000-D003-101-D0105 | D1-C-301-K3 | D1-FIC-304-K3 |  |  |  | Local Flow IndicationControl,1-C-301 SEU
1374 | CO2 REMOVAL | D000 | D000-D003 | D000-D003-101 | D000-D003-101-D0105 | D1-C-301-K3 |  | D1-FAL-304-K3 |  |  | Local Flow Alarm Low, 1-C-301
1375 | CO2 REMOVAL | D000 | D000-D003 | D000-D003-101 | D000-D003-101-D0105 | D1-C-301-K3 |  | D1-FALL-304-K3 |  |  | Local Flow Alarm Low Low, 1-C-301
1376 | CO2 REMOVAL | D000 | D000-D003 | D000-D003-101 | D000-D003-101-D0105 | D1-C-301-K3 |  | D1-FSL-304-K3 |  |  | Local Flow Switch Low, 1-C-301
1377 | CO2 REMOVAL | D000 | D000-D003 | D000-D003-101 | D000-D003-101-D0105 | D1-C-301-K3 |  | D1-FSLL-304-K3 |  |  | Local Flow Switch Low Low, 1-C-301
1378 | CO2 REMOVAL | D000 | D000-D003 | D000-D003-101 | D000-D003-101-D0105 | D1-C-301-K3 |  | D1-FT-304-K3 |  |  | Local Flow Transmitter, 1-C-301
1379 | CO2 REMOVAL | D000 | D000-D003 | D000-D003-101 | D000-D003-101-D0105 | D1-C-301-K3 |  | D1-FV-304-K3 |  |  | Local Flow Control Valve, 1-C-301
1380 | CO2 REMOVAL | D000 | D000-D003 | D000-D003-101 | D000-D003-101-D0105 | D1-C-301-K3 | D1-FO-354-K3 |  |  |  | Local Flow Orifice, 1-C-301
1381 | CO2 REMOVAL | D000 | D000-D003 | D000-D003-101 | D000-D003-101-D0105 | D1-C-301-K3 | D1-FO-355-K3 |  |  |  | Local Flow Orifice, 1-C-301
1382 | CO2 REMOVAL | D000 | D000-D003 | D000-D003-101 | D000-D003-101-D0105 | D1-C-301-K3 | D1-HIC-302-K3 |  |  |  | Hand Indication Control, 1-C-301
1383 | CO2 REMOVAL | D000 | D000-D003 | D000-D003-101 | D000-D003-101-D0105 | D1-C-301-K3 | D1-HIC-303-K3 |  |  |  | Hand Indication Control, 1-C-301
1384 | CO2 REMOVAL | D000 | D000-D003 | D000-D003-101 | D000-D003-101-D0105 | D1-C-301-K3 | D1-LALL-313-K3 |  |  |  | Local Alarm Low Low, 1-C-301
1385 | CO2 REMOVAL | D000 | D000-D003 | D000-D003-101 | D000-D003-101-D0105 | D1-C-301-K3 | D1-LG-354A-K3 |  |  |  | Level Gauge, 1-C-301
1386 | CO2 REMOVAL | D000 | D000-D003 | D000-D003-101 | D000-D003-101-D0105 | D1-C-301-K3 | D1-LG-354B-K3 |  |  |  | Level Gauge, 1-C-301
1387 | CO2 REMOVAL | D000 | D000-D003 | D000-D003-101 | D000-D003-101-D0105 | D1-C-301-K3 | D1-LG-354C-K3 |  |  |  | Level Gauge, 1-C-301
1388 | CO2 REMOVAL | D000 | D000-D003 | D000-D003-101 | D000-D003-101-D0105 | D1-C-301-K3 | D1-LSLL-313-K3 |  |  |  | Local Switch Low Low, 1-C-301
1389 | CO2 REMOVAL | D000 | D000-D003 | D000-D003-101 | D000-D003-101-D0105 | D1-C-301-K3 | D1-LT-313-K3 |  |  |  | Local Level Transmitter, 1-C-301
1390 | CO2 REMOVAL | D000 | D000-D003 | D000-D003-101 | D000-D003-101-D0105 | D1-C-301-K3 | D1-MVG-1-C-301-K3 |  |  |  | Manual Valve Group, 1-C-301
1391 | CO2 REMOVAL | D000 | D000-D003 | D000-D003-101 | D000-D003-101-D0105 | D1-C-301-K3 |  | D1-VACH-1-C-301-K3 |  |  | Check Valve, 4", 1-C-301
1392 | CO2 REMOVAL | D000 | D000-D003 | D000-D003-101 | D000-D003-101-D0105 | D1-C-301-K3 |  | D1-VG-1-C-301-2-K3 |  |  | Gate Valve, 16", 1-C-301
1393 | CO2 REMOVAL | D000 | D000-D003 | D000-D003-101 | D000-D003-101-D0105 | D1-C-301-K3 |  | D1-VG-1-C-301-3-K3 |  |  | Gate Valve, 16", 1-C-301
1394 | CO2 REMOVAL | D000 | D000-D003 | D000-D003-101 | D000-D003-101-D0105 | D1-C-301-K3 |  | D1-VG-1-C-301-4-K3 |  |  | Gate Valve, 16", 1-C-301
1395 | CO2 REMOVAL | D000 | D000-D003 | D000-D003-101 | D000-D003-101-D0105 | D1-C-301-K3 |  | D1-VG-1-C-301-5-K3 |  |  | Gate Valve, 10", 1-C-301
1396 | CO2 REMOVAL | D000 | D000-D003 | D000-D003-101 | D000-D003-101-D0105 | D1-C-301-K3 |  | D1-VG-1-C-301-K3 |  |  | Gate Valve, 4", 1-C-301
1397 | CO2 REMOVAL | D000 | D000-D003 | D000-D003-101 | D000-D003-101-D0105 | D1-C-301-K3 | D1-PI-361-K3 |  |  |  | Local Pressure Indicator, 1-C-301
1398 | CO2 REMOVAL | D000 | D000-D003 | D000-D003-101 | D000-D003-101-D0105 | D1-C-301-K3 | D1-PI-362-K3 |  |  |  | Local Pressure Indicator, 1-C-301
1399 | CO2 REMOVAL | D000 | D000-D003 | D000-D003-101 | D000-D003-101-D0105 | D1-C-301-K3 | D1-PI-368-K3 |  |  |  | Pressure Indicator, 1-C-301
1400 | CO2 REMOVAL | D000 | D000-D003 | D000-D003-101 | D000-D003-101-D0105 | D1-C-301-K3 | D1-PI-380-K3 |  |  |  | Local Pressure Indicator, 1-C-301
1401 | CO2 REMOVAL | D000 | D000-D003 | D000-D003-101 | D000-D003-101-D0105 | D1-C-301-K3 | D1-PT-364-K3 |  |  |  | Local Pressure Transmitter, 1-C-301
1402 | CO2 REMOVAL | D000 | D000-D003 | D000-D003-101 | D000-D003-101-D0105 | D1-C-301-K3 | D1-PT-366-K3 |  |  |  | Local Pressure Transmitter, 1-C-301
1403 | CO2 REMOVAL | D000 | D000-D003 | D000-D003-101 | D000-D003-101-D0105 | D1-C-301-K3 | D1-TI-214-K3 |  |  |  | Local Temperature Indicator, 1-C-301
1404 | CO2 REMOVAL | D000 | D000-D003 | D000-D003-101 | D000-D003-101-D0105 | D1-C-301-K3 | D1-TI-309-K3 |  |  |  | Local Temperature Indicator, 1-C-301
1405 | CO2 REMOVAL | D000 | D000-D003 | D000-D003-101 | D000-D003-101-D0105 | D1-C-301-K3 | D1-TIC-306-K3 |  |  |  | Temperature Indication Control, 1-C-301
1406 | CO2 REMOVAL | D000 | D000-D003 | D000-D003-101 | D000-D003-101-D0105 | D1-C-301-K3 |  | D1-TT-306-K3 |  |  | Temperature Transmitter, 1-C-301
1407 | CO2 REMOVAL | D000 | D000-D003 | D000-D003-101 | D000-D003-101-D0105 | D1-C-301-K3 |  | D1-TV-306-K3 |  |  | Temperature Control Valve, 1-C-301
1408 | CO2 REMOVAL | D000 | D000-D003 | D000-D003-101 | D000-D003-101-D0105 | D1-C-301-K3 | D1-TIC-308-K3 |  |  |  | Temperature Indication Control, 1-C-301
1409 | CO2 REMOVAL | D000 | D000-D003 | D000-D003-101 | D000-D003-101-D0105 | D1-C-301-K3 |  | D1-TT-308-K3 |  |  | Local Temperature Transmitter, 1-C-301
1410 | CO2 REMOVAL | D000 | D000-D003 | D000-D003-101 | D000-D003-101-D0105 | D1-C-301-K3 |  | D1-TV-308-K3 |  |  | Local Temperature Control Valve, 1-C-301
1411 | CO2 REMOVAL | Description Lv.1: D000; PABRIK 3 Lv.2: D000-D003; 19.11.19 Lv.3: D000-D003-101; 19.11.19 Lv.4: D000-D003-101-D0105; 19.11.19 Lv.5: D1-C-302-K3 | Regenerator
1412 | CO2 REMOVAL | D000 | D000-D003 | D000-D003-101 | D000-D003-101-D0105 | D1-C-302-K3 | D1-FIC-203-K3 |  |  |  | Flow Indication Control, 1-C-302
1413 | CO2 REMOVAL | D000 | D000-D003 | D000-D003-101 | D000-D003-101-D0105 | D1-C-302-K3 |  | D1-FT-203-K3 |  |  | Local Flow Transmitter, 1-C-302
1414 | CO2 REMOVAL | D000 | D000-D003 | D000-D003-101 | D000-D003-101-D0105 | D1-C-302-K3 |  | D1-FV-203-K3 |  |  | Local Flow Control Valve, 1-C-302
1415 | CO2 REMOVAL | D000 | D000-D003 | D000-D003-101 | D000-D003-101-D0105 | D1-C-302-K3 | D1-FO-252-K3 |  |  |  | Local Flow Orifice, 1-C-302
1416 | CO2 REMOVAL | D000 | D000-D003 | D000-D003-101 | D000-D003-101-D0105 | D1-C-302-K3 | D1-LAH-312-K3 |  |  |  | Local Level Alarm High, 1-C-302
1417 | CO2 REMOVAL | D000 | D000-D003 | D000-D003-101 | D000-D003-101-D0105 | D1-C-302-K3 | D1-LAL-312-K3 |  |  |  | Local Level Alarm Low, 1-C-302
1418 | CO2 REMOVAL | D000 | D000-D003 | D000-D003-101 | D000-D003-101-D0105 | D1-C-302-K3 | D1-LG-352A-K3 |  |  |  | Level Glass For 1-C-302
1419 | CO2 REMOVAL | D000 | D000-D003 | D000-D003-101 | D000-D003-101-D0105 | D1-C-302-K3 | D1-LG-352B-K3 |  |  |  | Level Glass For 1-C-302
1420 | CO2 REMOVAL | D000 | D000-D003 | D000-D003-101 | D000-D003-101-D0105 | D1-C-302-K3 | D1-LG-352C-K3 |  |  |  | Level Glass For 1-C-302
1421 | CO2 REMOVAL | D000 | D000-D003 | D000-D003-101 | D000-D003-101-D0105 | D1-C-302-K3 | D1-LG-352D-K3 |  |  |  | Level Glass For 1-C-302
1422 | CO2 REMOVAL | D000 | D000-D003 | D000-D003-101 | D000-D003-101-D0105 | D1-C-302-K3 | D1-LR-312-K3 |  |  |  | Local Level Recorder, 1-C-302
1423 | CO2 REMOVAL | D000 | D000-D003 | D000-D003-101 | D000-D003-101-D0105 | D1-C-302-K3 | D1-LSH-312-K3 |  |  |  | Local Level Switch High, 1-C-302
1424 | CO2 REMOVAL | D000 | D000-D003 | D000-D003-101 | D000-D003-101-D0105 | D1-C-302-K3 | D1-LSL-312-K3 |  |  |  | Local Level Switch Low, 1-C-302
1425 | CO2 REMOVAL | D000 | D000-D003 | D000-D003-101 | D000-D003-101-D0105 | D1-C-302-K3 | D1-LT-312-K3 |  |  |  | Local Level Transmitter, 1-C-302
1426 | CO2 REMOVAL | D000 | D000-D003 | D000-D003-101 | D000-D003-101-D0105 | D1-C-302-K3 | D1-PDI-303-K3 |  |  |  | Pressure Diff Indicator, 1-C-302
1427 | CO2 REMOVAL | D000 | D000-D003 | D000-D003-101 | D000-D003-101-D0105 | D1-C-302-K3 |  | D1-PDT-303-K3 |  |  | Pressure Diff Transmitter, 1-C-302
1428 | CO2 REMOVAL | D000 | D000-D003 | D000-D003-101 | D000-D003-101-D0105 | D1-C-302-K3 |  |  | D1-PY-303A-K3 |  | Local Pressure Relay, 1-C-302
1429 | CO2 REMOVAL | D000 | D000-D003 | D000-D003-101 | D000-D003-101-D0105 | D1-C-302-K3 |  |  | D1-PY-303B-K3 |  | Local Pressure Relay, 1-C-302
1430 | CO2 REMOVAL | D000 | D000-D003 | D000-D003-101 | D000-D003-101-D0105 | D1-C-302-K3 | D1-PI-302-K3 |  |  |  | Local Pressure Indicator, 1-C-302
1431 | CO2 REMOVAL | D000 | D000-D003 | D000-D003-101 | D000-D003-101-D0105 | D1-C-302-K3 |  | D1-PDT-302-K3 |  |  | Pressure Diff Transmitter, 1-C-302
1432 | CO2 REMOVAL | D000 | D000-D003 | D000-D003-101 | D000-D003-101-D0105 | D1-C-302-K3 | D1-PI-351-K3 |  |  |  | Local Pressure Indicator, 1-C-302
1433 | CO2 REMOVAL | D000 | D000-D003 | D000-D003-101 | D000-D003-101-D0105 | D1-C-302-K3 | D1-PI-353-K3 |  |  |  | Pressure Gauge, 1-C-302
1434 | CO2 REMOVAL | D000 | D000-D003 | D000-D003-101 | D000-D003-101-D0105 | D1-C-302-K3 | D1-PI-354-K3 |  |  |  | Local Pressure Indicator, 1-C-302
1435 | CO2 REMOVAL | D000 | D000-D003 | D000-D003-101 | D000-D003-101-D0105 | D1-C-302-K3 | D1-PI-388-K3 |  |  |  | Local Pressure Indicator, 1-C-302
1436 | CO2 REMOVAL | D000 | D000-D003 | D000-D003-101 | D000-D003-101-D0105 | D1-C-302-K3 | D1-PT-302-K3 |  |  |  | Pressure Transmitter, 1-C-302
1437 | CO2 REMOVAL | D000 | D000-D003 | D000-D003-101 | D000-D003-101-D0105 | D1-C-302-K3 | D1-PT-303A-K3 |  |  |  | Pressure Transmitter, 1-C-302
1438 | CO2 REMOVAL | D000 | D000-D003 | D000-D003-101 | D000-D003-101-D0105 | D1-C-302-K3 | D1-PT-303B-K3 |  |  |  | Pressure Transmitter, 1-C-302
1439 | CO2 REMOVAL | D000 | D000-D003 | D000-D003-101 | D000-D003-101-D0105 | D1-C-302-K3 | D1-SC-E1-K3 |  |  |  | Local Speed Control, 1-C-302
1440 | CO2 REMOVAL | D000 | D000-D003 | D000-D003-101 | D000-D003-101-D0105 | D1-C-302-K3 | D1-TE-304-K3 |  |  |  | Temperature Element, 1-C-302
1441 | CO2 REMOVAL | D000 | D000-D003 | D000-D003-101 | D000-D003-101-D0105 | D1-C-302-K3 | D1-TI-303-K3 |  |  |  | Temperature Indicator, 1-C-302
1442 | CO2 REMOVAL | D000 | D000-D003 | D000-D003-101 | D000-D003-101-D0105 | D1-C-302-K3 |  | D1-TE-303-K3 |  |  | Temperature Element, 1-C-302
1443 | CO2 REMOVAL | D000 | D000-D003 | D000-D003-101 | D000-D003-101-D0105 | D1-C-302-K3 | D1-TI-304-K3 |  |  |  | Local Temperature Indicator, 1-C-302
1444 | CO2 REMOVAL | Description Lv.1: D000; PABRIK 3 Lv.2: D000-D003; 19.11.19 Lv.3: D000-D003-101; 19.11.19 Lv.4: D000-D003-101-D0105; 19.11.19 Lv.5: D1-E-204-K3 | LP Steam Generator
1445 | CO2 REMOVAL | D000 | D000-D003 | D000-D003-101 | D000-D003-101-D0105 | D1-E-204-K3 | D1-LG-254-K3 |  |  |  | Level Gauge, 1-E-204
1446 | CO2 REMOVAL | D000 | D000-D003 | D000-D003-101 | D000-D003-101-D0105 | D1-E-204-K3 | D1-LIC-204-K3 |  |  |  | Local Level Indication Control, 1-E-204
1447 | CO2 REMOVAL | D000 | D000-D003 | D000-D003-101 | D000-D003-101-D0105 | D1-E-204-K3 |  | D1-LAH-204-K3 |  |  | Local Level Alarm High, 1-E-204
1448 | CO2 REMOVAL | D000 | D000-D003 | D000-D003-101 | D000-D003-101-D0105 | D1-E-204-K3 |  | D1-LAL-204-K3 |  |  | Local Level Alarm Low, 1-E-204
1449 | CO2 REMOVAL | D000 | D000-D003 | D000-D003-101 | D000-D003-101-D0105 | D1-E-204-K3 |  | D1-LSH-204-K3 |  |  | Local Level Switch High, 1-E-204
1450 | CO2 REMOVAL | D000 | D000-D003 | D000-D003-101 | D000-D003-101-D0105 | D1-E-204-K3 |  | D1-LSL-204-K3 |  |  | Local Level Switch Low, 1-E-204
1451 | CO2 REMOVAL | D000 | D000-D003 | D000-D003-101 | D000-D003-101-D0105 | D1-E-204-K3 |  | D1-LT-204-K3 |  |  | Local Level Transmitter, 1-E-204
1452 | CO2 REMOVAL | D000 | D000-D003 | D000-D003-101 | D000-D003-101-D0105 | D1-E-204-K3 |  | D1-LV-204-K3 |  |  | Local Level Control Valve, 1-E-204
1453 | CO2 REMOVAL | D000 | D000-D003 | D000-D003-101 | D000-D003-101-D0105 | D1-E-204-K3 | D1-MVG-1-E-204-K3 |  |  |  | Manual Valve Group, 1-E-204
1454 | CO2 REMOVAL | D000 | D000-D003 | D000-D003-101 | D000-D003-101-D0105 | D1-E-204-K3 |  | D1-VG-1-E-204-1-K3 |  |  | Gate Valve, 12", 1-E-204
1455 | CO2 REMOVAL | D000 | D000-D003 | D000-D003-101 | D000-D003-101-D0105 | D1-E-204-K3 |  | D1-VG-1-E-204-2-K3 |  |  | Gate Valve, 12", 1-E-204
1456 | CO2 REMOVAL | D000 | D000-D003 | D000-D003-101 | D000-D003-101-D0105 | D1-E-204-K3 | D1-PIC-203-K3 |  |  |  | Pressure Indication Control, 1-C-302
1457 | CO2 REMOVAL | D000 | D000-D003 | D000-D003-101 | D000-D003-101-D0105 | D1-E-204-K3 |  | D1-PT-203-K3 |  |  | Local Pressure Transmitter, 1-C-302
1458 | CO2 REMOVAL | D000 | D000-D003 | D000-D003-101 | D000-D003-101-D0105 | D1-E-204-K3 |  | D1-PV-203-K3 |  |  | Local Pressure Control Valve, 1-C-302
1459 | CO2 REMOVAL | D000 | D000-D003 | D000-D003-101 | D000-D003-101-D0105 | D1-E-204-K3 | D1-PSV-202-K3 |  |  |  | Local Pressure Safety Valve, 1-E-204
1460 | CO2 REMOVAL | D000 | D000-D003 | D000-D003-101 | D000-D003-101-D0105 | D1-E-204-K3 | D1-TI-213-K3 |  |  |  | Local Temperature Indicator, 1-E-204
1461 | CO2 REMOVAL | Description Lv.1: D000; PABRIK 3 Lv.2: D000-D003; 19.11.19 Lv.3: D000-D003-101; 19.11.19 Lv.4: D000-D003-101-D0105; 19.11.19 Lv.5: D1-E-206-K3 | No.2 Feed BFW PreHeater
1462 | CO2 REMOVAL | D000 | D000-D003 | D000-D003-101 | D000-D003-101-D0105 | D1-E-206-K3 | D1-PSV-213-K3 |  |  |  | Safety Valve for 1-E-206
1463 | CO2 REMOVAL | D000 | D000-D003 | D000-D003-101 | D000-D003-101-D0105 | D1-E-206-K3 | D1-TI-217-K3 |  |  |  | Local Temperature Indicator, 1-E-206
1464 | CO2 REMOVAL | D000 | D000-D003 | D000-D003-101 | D000-D003-101-D0105 | D1-E-206-K3 | D1-TIC-326-K3 |  |  |  | Temperature Indication Control, 1-E-206
1465 | CO2 REMOVAL | D000 | D000-D003 | D000-D003-101 | D000-D003-101-D0105 | D1-E-206-K3 |  | D1-TT-326-K3 |  |  | Local Temperature Transmitter, 1-E-206
1466 | CO2 REMOVAL | D000 | D000-D003 | D000-D003-101 | D000-D003-101-D0105 | D1-E-206-K3 |  | D1-TV-326-K3 |  |  | Local Temperature Control Valve, 1-E-206
1467 | CO2 REMOVAL | Description Lv.1: D000; PABRIK 3 Lv.2: D000-D003; 19.11.19 Lv.3: D000-D003-101; 19.11.19 Lv.4: D000-D003-101-D0105; 19.11.19 Lv.5: D1-E-301-K3 | HPC Reboiler
1468 | CO2 REMOVAL | D000 | D000-D003 | D000-D003-101 | D000-D003-101-D0105 | D1-E-301-K3 | D1-FIC-308-K3 |  |  |  | Local Flow Indication Control, 1-E-301
1469 | CO2 REMOVAL | D000 | D000-D003 | D000-D003-101 | D000-D003-101-D0105 | D1-E-301-K3 |  | D1-FT-308-K3 |  |  | Local Flow Transmitter, 1-E-301
1470 | CO2 REMOVAL | D000 | D000-D003 | D000-D003-101 | D000-D003-101-D0105 | D1-E-301-K3 |  | D1-FV-308-K3 |  |  | Local Flow Control Valve, 1-E-301
1471 | CO2 REMOVAL | D000 | D000-D003 | D000-D003-101 | D000-D003-101-D0105 | D1-E-301-K3 | D1-FO-357-K3 |  |  |  | Local Flow Orifice, 1-E-301
1472 | CO2 REMOVAL | D000 | D000-D003 | D000-D003-101 | D000-D003-101-D0105 | D1-E-301-K3 | D1-TE-302-K3 |  |  |  | Temperature Element, 1-E-301
1473 | CO2 REMOVAL | D000 | D000-D003 | D000-D003-101 | D000-D003-101-D0105 | D1-E-301-K3 | D1-TI-302-K3 |  |  |  | Local Temperature Indicator, 1-E-301
1474 | CO2 REMOVAL | Description Lv.1: D000; PABRIK 3 Lv.2: D000-D003; 19.11.19 Lv.3: D000-D003-101; 19.11.19 Lv.4: D000-D003-101-D0105; 19.11.19 Lv.5: D1-E-302-K3 | HPC Aux. Reboiler
1475 | CO2 REMOVAL | D000 | D000-D003 | D000-D003-101 | D000-D003-101-D0105 | D1-E-302-K3 | D1-FIC-204-K3 |  |  |  | Local Flow Indication Control, 1-E-302
1476 | CO2 REMOVAL | D000 | D000-D003 | D000-D003-101 | D000-D003-101-D0105 | D1-E-302-K3 |  | D1-FT-204-K3 |  |  | Local Flow Transmitter, 1-E-302
1477 | CO2 REMOVAL | D000 | D000-D003 | D000-D003-101 | D000-D003-101-D0105 | D1-E-302-K3 |  | D1-FV-204-K3 |  |  | Local Flow Control Valve, 1-E-302
1478 | CO2 REMOVAL | D000 | D000-D003 | D000-D003-101 | D000-D003-101-D0105 | D1-E-302-K3 | D1-MVG-1-E-302-K3 |  |  |  | Manual Valve Group, 1-E-302
1479 | CO2 REMOVAL | D000 | D000-D003 | D000-D003-101 | D000-D003-101-D0105 | D1-E-302-K3 |  | D1-VG-1-E-302-1-K3 |  |  | Gate Valve, 8", 1-E-302
1480 | CO2 REMOVAL | D000 | D000-D003 | D000-D003-101 | D000-D003-101-D0105 | D1-E-302-K3 | D1-THI-359-K3 |  |  |  | Temperature Gauge, 1-E-302
1481 | CO2 REMOVAL | D000 | D000-D003 | D000-D003-101 | D000-D003-101-D0105 | D1-E-302-K3 | D1-TI-601-K3 |  |  |  | Local Temperature Indicator, 1-E-302
1482 | CO2 REMOVAL | Description Lv.1: D000; PABRIK 3 Lv.2: D000-D003; 19.11.19 Lv.3: D000-D003-101; 19.11.19 Lv.4: D000-D003-101-D0105; 19.11.19 Lv.5: D1-E-303-K3 | HPC Solution Cooler
1483 | CO2 REMOVAL | D000 | D000-D003 | D000-D003-101 | D000-D003-101-D0105 | D1-E-303-K3 | D1-FIC-303-K3 |  |  |  | Local Flow IndicationControl,1-E-303 SEU
1484 | CO2 REMOVAL | D000 | D000-D003 | D000-D003-101 | D000-D003-101-D0105 | D1-E-303-K3 |  | D1-FAL-303-K3 |  |  | Local Flow Alarm Low, 1-E-303
1485 | CO2 REMOVAL | D000 | D000-D003 | D000-D003-101 | D000-D003-101-D0105 | D1-E-303-K3 |  | D1-FALL-303-K3 |  |  | Local Flow Alarm Low Low, 1-E-303
1486 | CO2 REMOVAL | D000 | D000-D003 | D000-D003-101 | D000-D003-101-D0105 | D1-E-303-K3 |  | D1-FSL-303-K3 |  |  | Local Flow Switch Low, 1-E-303
1487 | CO2 REMOVAL | D000 | D000-D003 | D000-D003-101 | D000-D003-101-D0105 | D1-E-303-K3 |  | D1-FSLL-303-K3 |  |  | Local Flow Switch Low Low, 1-E-303
1488 | CO2 REMOVAL | D000 | D000-D003 | D000-D003-101 | D000-D003-101-D0105 | D1-E-303-K3 |  | D1-FT-303-K3 |  |  | Local Flow Transmitter, 1-E-303
1489 | CO2 REMOVAL | D000 | D000-D003 | D000-D003-101 | D000-D003-101-D0105 | D1-E-303-K3 |  | D1-FV-303-K3 |  |  | Local Flow Control Valve, 1-E-303
1490 | CO2 REMOVAL | D000 | D000-D003 | D000-D003-101 | D000-D003-101-D0105 | D1-E-303-K3 | D1-MVG-1-E-303-K3 |  |  |  | Manual Valve Group, 1-E-303
1491 | CO2 REMOVAL | D000 | D000-D003 | D000-D003-101 | D000-D003-101-D0105 | D1-E-303-K3 |  | D1-VG-1-E-303-1-K3 |  |  | Gate Valve, 10", 1-E-303
1492 | CO2 REMOVAL | D000 | D000-D003 | D000-D003-101 | D000-D003-101-D0105 | D1-E-303-K3 |  | D1-VG-1-E-303-2-K3 |  |  | Gate Valve, 10", 1-E-303
1493 | CO2 REMOVAL | D000 | D000-D003 | D000-D003-101 | D000-D003-101-D0105 | D1-E-303-K3 | D1-THI-352-K3 |  |  |  | Temperature Gauge, 1-E-303
1494 | CO2 REMOVAL | D000 | D000-D003 | D000-D003-101 | D000-D003-101-D0105 | D1-E-303-K3 | D1-THI-354-K3 |  |  |  | Temperature Gauge, 1-E-303
1495 | CO2 REMOVAL | Description Lv.1: D000; PABRIK 3 Lv.2: D000-D003; 19.11.19 Lv.3: D000-D003-101; 19.11.19 Lv.4: D000-D003-101-D0105; 19.11.19 Lv.5: D1-E-304-K3 | No.1 Feed BFW PreHeater
1496 | CO2 REMOVAL | D000 | D000-D003 | D000-D003-101 | D000-D003-101-D0105 | D1-E-304-K3 | D1-FI-307-K3 |  |  |  | Local Flow Indicator, 1-E-304
1497 | CO2 REMOVAL | D000 | D000-D003 | D000-D003-101 | D000-D003-101-D0105 | D1-E-304-K3 |  | D1-FT-307-K3 |  |  | Local Flow Transmitter, 1-E-304
1498 | CO2 REMOVAL | D000 | D000-D003 | D000-D003-101 | D000-D003-101-D0105 | D1-E-304-K3 | D1-LG-356-K3 |  |  |  | Level Glass, 1-E-304
1499 | CO2 REMOVAL | D000 | D000-D003 | D000-D003-101 | D000-D003-101-D0105 | D1-E-304-K3 | D1-LIC-311-K3 |  |  |  | Local Level Indication Control, 1-E-301
1500 | CO2 REMOVAL | D000 | D000-D003 | D000-D003-101 | D000-D003-101-D0105 | D1-E-304-K3 |  | D1-LAH-311-K3 |  |  | Local Level Alarm High, 1-E-301
1501 | CO2 REMOVAL | D000 | D000-D003 | D000-D003-101 | D000-D003-101-D0105 | D1-E-304-K3 |  | D1-LAL-311-K3 |  |  | Local Level Alarm Low, 1-E-301
1502 | CO2 REMOVAL | D000 | D000-D003 | D000-D003-101 | D000-D003-101-D0105 | D1-E-304-K3 |  | D1-LSH-311-K3 |  |  | Local Level Switch High, 1-E-301
1503 | CO2 REMOVAL | D000 | D000-D003 | D000-D003-101 | D000-D003-101-D0105 | D1-E-304-K3 |  | D1-LSL-311-K3 |  |  | Local Level Switch Low, 1-E-301
1504 | CO2 REMOVAL | D000 | D000-D003 | D000-D003-101 | D000-D003-101-D0105 | D1-E-304-K3 |  | D1-LT-311-K3 |  |  | Local Level Transmitter, 1-E-301
1505 | CO2 REMOVAL | D000 | D000-D003 | D000-D003-101 | D000-D003-101-D0105 | D1-E-304-K3 |  | D1-LV-311-K3 |  |  | Local Level Control Valve, 1-E-301
1506 | CO2 REMOVAL | D000 | D000-D003 | D000-D003-101 | D000-D003-101-D0105 | D1-E-304-K3 | D1-PSE-308-K3 |  |  |  | Local Pressure Switch Sensor, 1-E-304
1507 | CO2 REMOVAL | D000 | D000-D003 | D000-D003-101 | D000-D003-101-D0105 | D1-E-304-K3 | D1-PSV-302A-K3 |  |  |  | Local Pressure Safety Valve, 1-E-304
1508 | CO2 REMOVAL | D000 | D000-D003 | D000-D003-101 | D000-D003-101-D0105 | D1-E-304-K3 | D1-PSV-302B-K3 |  |  |  | Local Pressure Safety Valve, 1-E-304
1509 | CO2 REMOVAL | D000 | D000-D003 | D000-D003-101 | D000-D003-101-D0105 | D1-E-304-K3 | D1-TE-326-K3 |  |  |  | Temperature Element, 1-E-304
1510 | CO2 REMOVAL | D000 | D000-D003 | D000-D003-101 | D000-D003-101-D0105 | D1-E-304-K3 | D1-THI-358-K3 |  |  |  | Temperature Gauge, 1-E-304
1511 | CO2 REMOVAL | Description Lv.1: D000; PABRIK 3 Lv.2: D000-D003; 19.11.19 Lv.3: D000-D003-101; 19.11.19 Lv.4: D000-D003-101-D0105; 19.11.19 Lv.5: D1-E-305-K3 | CO2 Cooler
1512 | CO2 REMOVAL | D000 | D000-D003 | D000-D003-101 | D000-D003-101-D0105 | D1-E-305-K3 | D1-FO-351-K3 |  |  |  | Flow Orifice, 1-E-305
1513 | CO2 REMOVAL | D000 | D000-D003 | D000-D003-101 | D000-D003-101-D0105 | D1-E-305-K3 | D1-FO-352-K3 |  |  |  | Flow Orifice, 1-E-305
1514 | CO2 REMOVAL | D000 | D000-D003 | D000-D003-101 | D000-D003-101-D0105 | D1-E-305-K3 | D1-PI-007-K3 |  |  |  | Pressure Gauge, 1-E-305
1515 | CO2 REMOVAL | D000 | D000-D003 | D000-D003-101 | D000-D003-101-D0105 | D1-E-305-K3 | D1-PSV-303-K3 |  |  |  | Safety Valve, 1-E-305
1516 | CO2 REMOVAL | D000 | D000-D003 | D000-D003-101 | D000-D003-101-D0105 | D1-E-305-K3 | D1-THI-353-K3 |  |  |  | Temperature Gauge, 1-E-305
1517 | CO2 REMOVAL | Description Lv.1: D000; PABRIK 3 Lv.2: D000-D003; 19.11.19 Lv.3: D000-D003-101; 19.11.19 Lv.4: D000-D003-101-D0105; 19.11.19 Lv.5: D1-F-301-K3 | HPC Solution Filter
1518 | CO2 REMOVAL | D000 | D000-D003 | D000-D003-101 | D000-D003-101-D0105 | D1-F-301-K3 | D1-FI-305-K3 |  |  |  | Local Flow Indicator, 1-F-301
1519 | CO2 REMOVAL | D000 | D000-D003 | D000-D003-101 | D000-D003-101-D0105 | D1-F-301-K3 |  | D1-FT-305-K3 |  |  | Local Flow Transmitter, 1-F-301
1520 | CO2 REMOVAL | D000 | D000-D003 | D000-D003-101 | D000-D003-101-D0105 | D1-F-301-K3 | D1-MVG-1-F-301-K3 |  |  |  | Manual Valve Group, 1-F-301
1521 | CO2 REMOVAL | D000 | D000-D003 | D000-D003-101 | D000-D003-101-D0105 | D1-F-301-K3 |  | D1-VAGL-1-F-301-K3 |  |  | Globe Valve, 4", 1-F-301
1522 | CO2 REMOVAL | D000 | D000-D003 | D000-D003-101 | D000-D003-101-D0105 | D1-F-301-K3 |  | D1-VG-1-F-301-K3 |  |  | Gate Valve, 4", 1-F-301
1523 | CO2 REMOVAL | D000 | D000-D003 | D000-D003-101 | D000-D003-101-D0105 | D1-F-301-K3 | D1-PDI-369-K3 |  |  |  | Pressure Diff Indicator, 1-F-301
1524 | CO2 REMOVAL | D000 | D000-D003 | D000-D003-101 | D000-D003-101-D0105 | D1-F-301-K3 | D1-PI-369-K3 |  |  |  | Pressure Gauge, 1-F-301
1525 | CO2 REMOVAL | D000 | D000-D003 | D000-D003-101 | D000-D003-101-D0105 | D1-F-301-K3 | D1-PI-370-K3 |  |  |  | Local Pressure Indicator, 1-F-301
1526 | CO2 REMOVAL | Description Lv.1: D000; PABRIK 3 Lv.2: D000-D003; 19.11.19 Lv.3: D000-D003-101; 19.11.19 Lv.4: D000-D003-101-D0105; 19.11.19 Lv.5: D1-F-302-K3 | Slop Solution Filter
1527 | CO2 REMOVAL | D000 | D000-D003 | D000-D003-101 | D000-D003-101-D0105 | D1-F-302-K3 | D1-PI-373-K3 |  |  |  | Pressure Gauge, 1-F-302
1528 | CO2 REMOVAL | D000 | D000-D003 | D000-D003-101 | D000-D003-101-D0105 | D1-F-302-K3 | D1-PI-378-K3 |  |  |  | Pressure Gauge, 1-F-302
1529 | CO2 REMOVAL | Description Lv.1: D000; PABRIK 3 Lv.2: D000-D003; 19.11.19 Lv.3: D000-D003-101; 19.11.19 Lv.4: D000-D003-101-D0105; 19.11.19 Lv.5: D1-F-303-K3 | Carbon Filter
1530 | CO2 REMOVAL | D000 | D000-D003 | D000-D003-101 | D000-D003-101-D0105 | D1-F-303-K3 | D1-PI-008-K3 |  |  |  | Pressure Gauge, 1-F-303
1531 | CO2 REMOVAL | D000 | D000-D003 | D000-D003-101 | D000-D003-101-D0105 | D1-F-303-K3 | D1-PI-009-K3 |  |  |  | Pressure Gauge, 1-F-303
1532 | CO2 REMOVAL | Description Lv.1: D000; PABRIK 3 Lv.2: D000-D003; 19.11.19 Lv.3: D000-D003-101; 19.11.19 Lv.4: D000-D003-101-D0105; 19.11.19 Lv.5: D1-G-301-K3 | Agitator
1533 | CO2 REMOVAL | D000 | D000-D003 | D000-D003-101 | D000-D003-101-D0105 | D1-G-301-K3 | D1-GM-301-K3 |  |  |  | Motor for 1-G-301
1534 | CO2 REMOVAL | Description Lv.1: D000; PABRIK 3 Lv.2: D000-D003; 19.11.19 Lv.3: D000-D003-101; 19.11.19 Lv.4: D000-D003-101-D0105; 19.11.19 Lv.5: D1-J-301-K3 | Ejector For 1-V-301
1535 | CO2 REMOVAL | D000 | D000-D003 | D000-D003-101 | D000-D003-101-D0105 | D1-J-301-K3 | D1-MVG-1-J-301-K3 |  |  |  | Manual Valve Group, 1-J-301
1536 | CO2 REMOVAL | D000 | D000-D003 | D000-D003-101 | D000-D003-101-D0105 | D1-J-301-K3 |  | D1-VABP-1-J-301-K3 |  |  | Butterfly Valve, 10", 1-J-301
1537 | CO2 REMOVAL | D000 | D000-D003 | D000-D003-101 | D000-D003-101-D0105 | D1-J-301-K3 |  | D1-VG-1-J-301-K3 |  |  | Gate Valve, 10", 1-J-301
1538 | CO2 REMOVAL | Description Lv.1: D000; PABRIK 3 Lv.2: D000-D003; 19.11.19 Lv.3: D000-D003-101; 19.11.19 Lv.4: D000-D003-101-D0105; 19.11.19 Lv.5: D1-J-302-K3 | Ejector For 1-V-301
1539 | CO2 REMOVAL | Description Lv.1: D000; PABRIK 3 Lv.2: D000-D003; 19.11.19 Lv.3: D000-D003-101; 19.11.19 Lv.4: D000-D003-101-D0105; 19.11.19 Lv.5: D1-J-303-K3 | Ejector For 1-V-301
1540 | CO2 REMOVAL | Description Lv.1: D000; PABRIK 3 Lv.2: D000-D003; 19.11.19 Lv.3: D000-D003-101; 19.11.19 Lv.4: D000-D003-101-D0105; 19.11.19 Lv.5: D1-J-304-K3 | Ejector For 1-V-301
1541 | CO2 REMOVAL | D000 | D000-D003 | D000-D003-101 | D000-D003-101-D0105 | D1-J-304-K3 | D1-MVG-1-J-304-K3 |  |  |  | Manual Valve Group, 1-J-304
1542 | CO2 REMOVAL | D000 | D000-D003 | D000-D003-101 | D000-D003-101-D0105 | D1-J-304-K3 |  | D1-VG-1-J-304-1-K3 |  |  | Gate Valve, 16", 1-J-304
1543 | CO2 REMOVAL | Description Lv.1: D000; PABRIK 3 Lv.2: D000-D003; 19.11.19 Lv.3: D000-D003-101; 19.11.19 Lv.4: D000-D003-101-D0105; 19.11.19 Lv.5: D1-P-301-K3 | HPC Solution Circulation Pump
1544 | CO2 REMOVAL | D000 | D000-D003 | D000-D003-101 | D000-D003-101-D0105 | D1-P-301-K3 | D1-P-301A-K3 |  |  |  | HPC Solution Circulation Pump A SEU
1545 | CO2 REMOVAL | D000 | D000-D003 | D000-D003-101 | D000-D003-101-D0105 | D1-P-301-K3 |  | D1-FO-359-K3 |  |  | Local Flow Orifice, 1-P-301A
1546 | CO2 REMOVAL | D000 | D000-D003 | D000-D003-101 | D000-D003-101-D0105 | D1-P-301-K3 |  | D1-FO-365-K3 |  |  | Local Flow Orifice, 1-P-301A
1547 | CO2 REMOVAL | D000 | D000-D003 | D000-D003-101 | D000-D003-101-D0105 | D1-P-301-K3 |  | D1-P-301A-STR-1-K3 |  |  | Strainer T-Type, 1-P-301A
1548 | CO2 REMOVAL | D000 | D000-D003 | D000-D003-101 | D000-D003-101-D0105 | D1-P-301-K3 |  | D1-PI-363-K3 |  |  | Local Pressure Indicator, 1-P-301A
1549 | CO2 REMOVAL | D000 | D000-D003 | D000-D003-101 | D000-D003-101-D0105 | D1-P-301-K3 |  | D1-PI-383-K3 |  |  | Pressure Indicator, 1-P-301A
1550 | CO2 REMOVAL | D000 | D000-D003 | D000-D003-101 | D000-D003-101-D0105 | D1-P-301-K3 |  | D1-PM-301A-K3 |  |  | Motor for 1-P-301A SEU
1551 | CO2 REMOVAL | D000 | D000-D003 | D000-D003-101 | D000-D003-101-D0105 | D1-P-301-K3 |  |  | D1-XA-301A-K3 |  | Local Running Status, 1-PM-301A
1552 | CO2 REMOVAL | D000 | D000-D003 | D000-D003-101 | D000-D003-101-D0105 | D1-P-301-K3 | D1-P-301B-K3 |  |  |  | HPC Solution Circulation Pump B SEU
1553 | CO2 REMOVAL | D000 | D000-D003 | D000-D003-101 | D000-D003-101-D0105 | D1-P-301-K3 |  | D1-FO-360-K3 |  |  | Local Flow Orifice, 1-P-301B
1554 | CO2 REMOVAL | D000 | D000-D003 | D000-D003-101 | D000-D003-101-D0105 | D1-P-301-K3 |  | D1-FO-366-K3 |  |  | Local Flow Orifice, 1-P-301B
1555 | CO2 REMOVAL | D000 | D000-D003 | D000-D003-101 | D000-D003-101-D0105 | D1-P-301-K3 |  | D1-P-301B-STR-1-K3 |  |  | Strainer T-Type, 1-P-301B
1556 | CO2 REMOVAL | D000 | D000-D003 | D000-D003-101 | D000-D003-101-D0105 | D1-P-301-K3 |  | D1-PI-365-K3 |  |  | Local Pressure Indicator, 1-P-301B
1557 | CO2 REMOVAL | D000 | D000-D003 | D000-D003-101 | D000-D003-101-D0105 | D1-P-301-K3 |  | D1-PI-384-K3 |  |  | Local Pressure Indicator, 1-P-301B
1558 | CO2 REMOVAL | D000 | D000-D003 | D000-D003-101 | D000-D003-101-D0105 | D1-P-301-K3 |  | D1-PM-301B-K3 |  |  | Motor for 1-P-301B SEU
1559 | CO2 REMOVAL | D000 | D000-D003 | D000-D003-101 | D000-D003-101-D0105 | D1-P-301-K3 |  |  | D1-XA-301B-K3 |  | Local Running Status, 1-PM-301B
1560 | CO2 REMOVAL | Description Lv.1: D000; PABRIK 3 Lv.2: D000-D003; 19.11.19 Lv.3: D000-D003-101; 19.11.19 Lv.4: D000-D003-101-D0105; 19.11.19 Lv.5: D1-P-303-K3 | Slop Solution Pump
1561 | CO2 REMOVAL | D000 | D000-D003 | D000-D003-101 | D000-D003-101-D0105 | D1-P-303-K3 | D1-PI-372-K3 |  |  |  | Pressure Indicator, 1-P-303
1562 | CO2 REMOVAL | D000 | D000-D003 | D000-D003-101 | D000-D003-101-D0105 | D1-P-303-K3 | D1-PM-303-K3 |  |  |  | Motor for 1-P-303
1563 | CO2 REMOVAL | Description Lv.1: D000; PABRIK 3 Lv.2: D000-D003; 19.11.19 Lv.3: D000-D003-101; 19.11.19 Lv.4: D000-D003-101-D0105; 19.11.19 Lv.5: D1-P-305-K3 | Solution Sump Pump
1564 | CO2 REMOVAL | D000 | D000-D003 | D000-D003-101 | D000-D003-101-D0105 | D1-P-305-K3 | D1-PM-305-K3 |  |  |  | Motor for 1-P-305
1565 | CO2 REMOVAL | D000 | D000-D003 | D000-D003-101 | D000-D003-101-D0105 | D1-P-305-K3 |  | D1-XA-303-K3 |  |  | Local Running Status, 1-PM-305
1566 | CO2 REMOVAL | D000 | D000-D003 | D000-D003-101 | D000-D003-101-D0105 | D1-P-305-K3 |  | D1-XA-305-K3 |  |  | Running Status, 1-PM-305
1567 | CO2 REMOVAL | Description Lv.1: D000; PABRIK 3 Lv.2: D000-D003; 19.11.19 Lv.3: D000-D003-101; 19.11.19 Lv.4: D000-D003-101-D0105; 19.11.19 Lv.5: D1-PL-001A-K3 | Segregation Pump
1568 | CO2 REMOVAL | D000 | D000-D003 | D000-D003-101 | D000-D003-101-D0105 | D1-PL-001A-K3 | D1-PLM-001A-K3 |  |  |  | Motor for 1-PL-001A
1569 | CO2 REMOVAL | Description Lv.1: D000; PABRIK 3 Lv.2: D000-D003; 19.11.19 Lv.3: D000-D003-101; 19.11.19 Lv.4: D000-D003-101-D0105; 19.11.19 Lv.5: D1-PL-001B-K3 | Segregation Pump
1570 | CO2 REMOVAL | D000 | D000-D003 | D000-D003-101 | D000-D003-101-D0105 | D1-PL-001B-K3 | D1-PLM-001B-K3 |  |  |  | Motor for 1-PL-001B
1571 | CO2 REMOVAL | Description Lv.1: D000; PABRIK 3 Lv.2: D000-D003; 19.11.19 Lv.3: D000-D003-101; 19.11.19 Lv.4: D000-D003-101-D0105; 19.11.19 Lv.5: D1-PL-002A-K3 | Segregation Pump
1572 | CO2 REMOVAL | D000 | D000-D003 | D000-D003-101 | D000-D003-101-D0105 | D1-PL-002A-K3 | D1-PLM-002A-K3 |  |  |  | Motor for 1-PL-002A
1573 | CO2 REMOVAL | Description Lv.1: D000; PABRIK 3 Lv.2: D000-D003; 19.11.19 Lv.3: D000-D003-101; 19.11.19 Lv.4: D000-D003-101-D0105; 19.11.19 Lv.5: D1-PL-002B-K3 | Segregation Pump
1574 | CO2 REMOVAL | D000 | D000-D003 | D000-D003-101 | D000-D003-101-D0105 | D1-PL-002B-K3 | D1-PLM-002B-K3 |  |  |  | Motor for 1-PL-002B
1575 | CO2 REMOVAL | Description Lv.1: D000; PABRIK 3 Lv.2: D000-D003; 19.11.19 Lv.3: D000-D003-101; 19.11.19 Lv.4: D000-D003-101-D0105; 19.11.19 Lv.5: D1-S-201-K3 | No.1 Process Condensate Separator
1576 | CO2 REMOVAL | D000 | D000-D003 | D000-D003-101 | D000-D003-101-D0105 | D1-S-201-K3 | D1-LG-253-K3 |  |  |  | Level Gauge, 1-S-201
1577 | CO2 REMOVAL | D000 | D000-D003 | D000-D003-101 | D000-D003-101-D0105 | D1-S-201-K3 | D1-LIC-203-K3 |  |  |  | Local Level Indication Control, 1-E-602A
1578 | CO2 REMOVAL | D000 | D000-D003 | D000-D003-101 | D000-D003-101-D0105 | D1-S-201-K3 |  | D1-LAH-203-K3 |  |  | Local Level Alarm High, 1-S-201
1579 | CO2 REMOVAL | D000 | D000-D003 | D000-D003-101 | D000-D003-101-D0105 | D1-S-201-K3 |  | D1-LAL-203-K3 |  |  | Local Level Alarm Low, 1-S-201
1580 | CO2 REMOVAL | D000 | D000-D003 | D000-D003-101 | D000-D003-101-D0105 | D1-S-201-K3 |  | D1-LSH-203-K3 |  |  | Local Level Switch High, 1-S-201
1581 | CO2 REMOVAL | D000 | D000-D003 | D000-D003-101 | D000-D003-101-D0105 | D1-S-201-K3 |  | D1-LSL-203-K3 |  |  | Local Level Switch Low, 1-S-201
1582 | CO2 REMOVAL | D000 | D000-D003 | D000-D003-101 | D000-D003-101-D0105 | D1-S-201-K3 |  | D1-LT-203-K3 |  |  | Local Level Transmitter, 1-S-201
1583 | CO2 REMOVAL | D000 | D000-D003 | D000-D003-101 | D000-D003-101-D0105 | D1-S-201-K3 |  | D1-LV-203-K3 |  |  | Local Level Control Valve, 1-S-201
1584 | CO2 REMOVAL | Description Lv.1: D000; PABRIK 3 Lv.2: D000-D003; 19.11.19 Lv.3: D000-D003-101; 19.11.19 Lv.4: D000-D003-101-D0105; 19.11.19 Lv.5: D1-S-202-K3 | No.2 Process Condensate Separator
1585 | CO2 REMOVAL | D000 | D000-D003 | D000-D003-101 | D000-D003-101-D0105 | D1-S-202-K3 | D1-LG-252-K3 |  |  |  | Level Gauge, 1-S-202
1586 | CO2 REMOVAL | D000 | D000-D003 | D000-D003-101 | D000-D003-101-D0105 | D1-S-202-K3 | D1-LIC-202-K3 |  |  |  | Local Level Indication Control, 1-S-202
1587 | CO2 REMOVAL | D000 | D000-D003 | D000-D003-101 | D000-D003-101-D0105 | D1-S-202-K3 |  | D1-LAH-202-K3 |  |  | Local Level Alarm High, 1-S-202
1588 | CO2 REMOVAL | D000 | D000-D003 | D000-D003-101 | D000-D003-101-D0105 | D1-S-202-K3 |  | D1-LAL-202-K3 |  |  | Local Level Alarm Low, 1-S-202
1589 | CO2 REMOVAL | D000 | D000-D003 | D000-D003-101 | D000-D003-101-D0105 | D1-S-202-K3 |  | D1-LSH-202-K3 |  |  | Local Level Switch High, 1-S-202
1590 | CO2 REMOVAL | D000 | D000-D003 | D000-D003-101 | D000-D003-101-D0105 | D1-S-202-K3 |  | D1-LSL-202-K3 |  |  | Local Level Switch Low, 1-S-202
1591 | CO2 REMOVAL | D000 | D000-D003 | D000-D003-101 | D000-D003-101-D0105 | D1-S-202-K3 |  | D1-LT-202-K3 |  |  | Local Level Transmitter, 1-S-202
1592 | CO2 REMOVAL | D000 | D000-D003 | D000-D003-101 | D000-D003-101-D0105 | D1-S-202-K3 |  | D1-LV-202-K3 |  |  | Local Level Control Valve, 1-S-202
1593 | CO2 REMOVAL | Description Lv.1: D000; PABRIK 3 Lv.2: D000-D003; 19.11.19 Lv.3: D000-D003-101; 19.11.19 Lv.4: D000-D003-101-D0105; 19.11.19 Lv.5: D1-S-301-K3 | CO2 Separator
1594 | CO2 REMOVAL | D000 | D000-D003 | D000-D003-101 | D000-D003-101-D0105 | D1-S-301-K3 | D1-FO-362-K3 |  |  |  | Local Flow Orifice, 1-S-301
1595 | CO2 REMOVAL | D000 | D000-D003 | D000-D003-101 | D000-D003-101-D0105 | D1-S-301-K3 | D1-FR-302-K3 |  |  |  | Flow Recorder, 1-S-301
1596 | CO2 REMOVAL | D000 | D000-D003 | D000-D003-101 | D000-D003-101-D0105 | D1-S-301-K3 |  | D1-FT-302-K3 |  |  | Flow Transmitter, 1-S-301
1597 | CO2 REMOVAL | D000 | D000-D003 | D000-D003-101 | D000-D003-101-D0105 | D1-S-301-K3 | D1-FR-304-K3 |  |  |  | Flow Recorder, 1-S-301
1598 | CO2 REMOVAL | D000 | D000-D003 | D000-D003-101 | D000-D003-101-D0105 | D1-S-301-K3 | D1-LG-353-K3 |  |  |  | Level Glass, 1-S-301
1599 | CO2 REMOVAL | D000 | D000-D003 | D000-D003-101 | D000-D003-101-D0105 | D1-S-301-K3 | D1-LIC-301-K3 |  |  |  | Local Level Indication Control, 1-S-301
1600 | CO2 REMOVAL | D000 | D000-D003 | D000-D003-101 | D000-D003-101-D0105 | D1-S-301-K3 |  | D1-LAH-301-K3 |  |  | Local Level Alarm High, 1-S-301
1601 | CO2 REMOVAL | D000 | D000-D003 | D000-D003-101 | D000-D003-101-D0105 | D1-S-301-K3 |  | D1-LAL-301-K3 |  |  | Local Level Alarm Low, 1-S-301
1602 | CO2 REMOVAL | D000 | D000-D003 | D000-D003-101 | D000-D003-101-D0105 | D1-S-301-K3 |  | D1-LSH-301-K3 |  |  | Local Level Switch High, 1-S-301
1603 | CO2 REMOVAL | D000 | D000-D003 | D000-D003-101 | D000-D003-101-D0105 | D1-S-301-K3 |  | D1-LSL-301-K3 |  |  | Local Level Switch Low, 1-S-301
1604 | CO2 REMOVAL | D000 | D000-D003 | D000-D003-101 | D000-D003-101-D0105 | D1-S-301-K3 |  | D1-LT-301-K3 |  |  | Local Level Transmitter, 1-S-301
1605 | CO2 REMOVAL | D000 | D000-D003 | D000-D003-101 | D000-D003-101-D0105 | D1-S-301-K3 |  | D1-LV-301-K3 |  |  | Local Level Control Valve, 1-S-301
1606 | CO2 REMOVAL | D000 | D000-D003 | D000-D003-101 | D000-D003-101-D0105 | D1-S-301-K3 | D1-MVG-1-S-301-K3 |  |  |  | Manual Valve Group, 1-S-301
1607 | CO2 REMOVAL | D000 | D000-D003 | D000-D003-101 | D000-D003-101-D0105 | D1-S-301-K3 | D1-PI-358-K3 |  |  |  | Local Pressure Indicator, 1-S-301
1608 | CO2 REMOVAL | D000 | D000-D003 | D000-D003-101 | D000-D003-101-D0105 | D1-S-301-K3 | D1-PI-359-K3 |  |  |  | Local Pressure Indicator, 1-S-301
1609 | CO2 REMOVAL | D000 | D000-D003 | D000-D003-101 | D000-D003-101-D0105 | D1-S-301-K3 | D1-PI-367-K3 |  |  |  | Pressure Indicator, 1-S-301
1610 | CO2 REMOVAL | D000 | D000-D003 | D000-D003-101 | D000-D003-101-D0105 | D1-S-301-K3 | D1-PIC-304-K3 |  |  |  | Pressure Indicating Controller, 1-S-301
1611 | CO2 REMOVAL | D000 | D000-D003 | D000-D003-101 | D000-D003-101-D0105 | D1-S-301-K3 |  | D1-PAL-304-K3 |  |  | Pressure Alarm Low, 1-S-301
1612 | CO2 REMOVAL | D000 | D000-D003 | D000-D003-101 | D000-D003-101-D0105 | D1-S-301-K3 |  | D1-PR-304-K3 |  |  | Pressure Recorder, 1-S-301 SEU
1613 | CO2 REMOVAL | D000 | D000-D003 | D000-D003-101 | D000-D003-101-D0105 | D1-S-301-K3 |  | D1-PSL-304-K3 |  |  | Pressure Switch Low, 1-S-301
1614 | CO2 REMOVAL | D000 | D000-D003 | D000-D003-101 | D000-D003-101-D0105 | D1-S-301-K3 |  | D1-PT-304-K3 |  |  | Pressure Transmitter, 1-S-301
1615 | CO2 REMOVAL | D000 | D000-D003 | D000-D003-101 | D000-D003-101-D0105 | D1-S-301-K3 |  | D1-PV-304A-K3 |  |  | Pressure Control valve, 1-S-301
1616 | CO2 REMOVAL | D000 | D000-D003 | D000-D003-101 | D000-D003-101-D0105 | D1-S-301-K3 |  | D1-PV-304B-K3 |  |  | Pressure Control valve,1-S-301
1617 | CO2 REMOVAL | D000 | D000-D003 | D000-D003-101 | D000-D003-101-D0105 | D1-S-301-K3 | D1-TI-306-K3 |  |  |  | Temperature Indicator, 1-S-301
1618 | CO2 REMOVAL | D000 | D000-D003 | D000-D003-101 | D000-D003-101-D0105 | D1-S-301-K3 |  | D1-TE-306-K3 |  |  | Temperature Element, 1-S-301
1619 | CO2 REMOVAL | Description Lv.1: D000; PABRIK 3 Lv.2: D000-D003; 19.11.19 Lv.3: D000-D003-101; 19.11.19 Lv.4: D000-D003-101-D0105; 19.11.19 Lv.5: D1-T-301-K3 | Solution Storage Tank
1620 | CO2 REMOVAL | D000 | D000-D003 | D000-D003-101 | D000-D003-101-D0105 | D1-T-301-K3 | D1-FO-353-K3 |  |  |  | Flow Orifice, 1-T-301
1621 | CO2 REMOVAL | D000 | D000-D003 | D000-D003-101 | D000-D003-101-D0105 | D1-T-301-K3 | D1-LI-307-K3 |  |  |  | Local Level Indicator, 1-T-301
1622 | CO2 REMOVAL | D000 | D000-D003 | D000-D003-101 | D000-D003-101-D0105 | D1-T-301-K3 | D1-MVG-1-T-301-K3 |  |  |  | Manual Valve Group, 1-T-301
1623 | CO2 REMOVAL | D000 | D000-D003 | D000-D003-101 | D000-D003-101-D0105 | D1-T-301-K3 |  | D1-VG-1-T-301-2-K3 |  |  | Gate Valve, 4", 1-T-301
1624 | CO2 REMOVAL | D000 | D000-D003 | D000-D003-101 | D000-D003-101-D0105 | D1-T-301-K3 |  | D1-VG-1-T-301-3-K3 |  |  | Gate Valve, 4", 1-T-301
1625 | CO2 REMOVAL | D000 | D000-D003 | D000-D003-101 | D000-D003-101-D0105 | D1-T-301-K3 |  | D1-VG-1-T-301-K3 |  |  | Gate Valve, 4", 1-T-301
1626 | CO2 REMOVAL | D000 | D000-D003 | D000-D003-101 | D000-D003-101-D0105 | D1-T-301-K3 | D1-THI-355-K3 |  |  |  | Temperature Gauge, 1-T-301
1627 | CO2 REMOVAL | Description Lv.1: D000; PABRIK 3 Lv.2: D000-D003; 19.11.19 Lv.3: D000-D003-101; 19.11.19 Lv.4: D000-D003-101-D0105; 19.11.19 Lv.5: D1-T-302-K3 | Solution Slop Tank
1628 | CO2 REMOVAL | D000 | D000-D003 | D000-D003-101 | D000-D003-101-D0105 | D1-T-302-K3 | D1-LI-306-K3 |  |  |  | Local Level Indicator, 1-T-302
1629 | CO2 REMOVAL | D000 | D000-D003 | D000-D003-101 | D000-D003-101-D0105 | D1-T-302-K3 |  | D1-LAH-306-K3 |  |  | Local Level Alarm High, 1-T-302
1630 | CO2 REMOVAL | D000 | D000-D003 | D000-D003-101 | D000-D003-101-D0105 | D1-T-302-K3 |  | D1-LAL-306-K3 |  |  | Local Level Alarm Low, 1-T-302
1631 | CO2 REMOVAL | D000 | D000-D003 | D000-D003-101 | D000-D003-101-D0105 | D1-T-302-K3 |  | D1-LSH-306-K3 |  |  | Local Level Switch High, 1-T-302
1632 | CO2 REMOVAL | D000 | D000-D003 | D000-D003-101 | D000-D003-101-D0105 | D1-T-302-K3 |  | D1-LSL-306-K3 |  |  | Local Level Switch Low, 1-T-302
1633 | CO2 REMOVAL | D000 | D000-D003 | D000-D003-101 | D000-D003-101-D0105 | D1-T-302-K3 | D1-PI-371-K3 |  |  |  | Local Pressure Indicator, 1-T-302
1634 | CO2 REMOVAL | D000 | D000-D003 | D000-D003-101 | D000-D003-101-D0105 | D1-T-302-K3 | D1-PI-381-K3 |  |  |  | Pressure Indicator, 1-T-302
1635 | CO2 REMOVAL | D000 | D000-D003 | D000-D003-101 | D000-D003-101-D0105 | D1-T-302-K3 | D1-THI-357-K3 |  |  |  | Temperature Gauge, 1-T-302
1636 | CO2 REMOVAL | Description Lv.1: D000; PABRIK 3 Lv.2: D000-D003; 19.11.19 Lv.3: D000-D003-101; 19.11.19 Lv.4: D000-D003-101-D0105; 19.11.19 Lv.5: D1-TX-301-K3 | Hydraulic Turbine for 1-P-301A
1637 | CO2 REMOVAL | D000 | D000-D003 | D000-D003-101 | D000-D003-101-D0105 | D1-TX-301-K3 | D1-FO-356-K3 |  |  |  | Local Flow Orifice, 1-TX-301
1638 | CO2 REMOVAL | D000 | D000-D003 | D000-D003-101 | D000-D003-101-D0105 | D1-TX-301-K3 | D1-FO-361-K3 |  |  |  | Local Flow Orifice, 1-TX-301
1639 | CO2 REMOVAL | D000 | D000-D003 | D000-D003-101 | D000-D003-101-D0105 | D1-TX-301-K3 | D1-FO-367-K3 |  |  |  | Local Flow Orifice, 1-TX-301
1640 | CO2 REMOVAL | D000 | D000-D003 | D000-D003-101 | D000-D003-101-D0105 | D1-TX-301-K3 | D1-HS-353-K3 |  |  |  | Local Hand Switch, 1-TX-301
1641 | CO2 REMOVAL | D000 | D000-D003 | D000-D003-101 | D000-D003-101-D0105 | D1-TX-301-K3 | D1-LIC-304-K3 |  |  |  | Local Level Indication Control, 1-TX-301
1642 | CO2 REMOVAL | D000 | D000-D003 | D000-D003-101 | D000-D003-101-D0105 | D1-TX-301-K3 |  | D1-LAH-304-K3 |  |  | Local Level Alarm High, 1-TX-301
1643 | CO2 REMOVAL | D000 | D000-D003 | D000-D003-101 | D000-D003-101-D0105 | D1-TX-301-K3 |  | D1-LAL-304-K3 |  |  | Local Level Alarm Low, 1-TX-301
1644 | CO2 REMOVAL | D000 | D000-D003 | D000-D003-101 | D000-D003-101-D0105 | D1-TX-301-K3 |  | D1-LSH-304-K3 |  |  | Local Level Switch High, 1-TX-301
1645 | CO2 REMOVAL | D000 | D000-D003 | D000-D003-101 | D000-D003-101-D0105 | D1-TX-301-K3 |  | D1-LSL-304-K3 |  |  | Local Level Switch Low, 1-TX-301
1646 | CO2 REMOVAL | D000 | D000-D003 | D000-D003-101 | D000-D003-101-D0105 | D1-TX-301-K3 |  | D1-LT-304-K3 |  |  | Local Level Transmitter, 1-TX-301
1647 | CO2 REMOVAL | D000 | D000-D003 | D000-D003-101 | D000-D003-101-D0105 | D1-TX-301-K3 |  | D1-LV-304A-K3 |  |  | Local Level Control Valve, 1-TX-301
1648 | CO2 REMOVAL | D000 | D000-D003 | D000-D003-101 | D000-D003-101-D0105 | D1-TX-301-K3 |  | D1-LV-304B-K3 |  |  | Local Level Control Valve, 1-TX-301
1649 | CO2 REMOVAL | D000 | D000-D003 | D000-D003-101 | D000-D003-101-D0105 | D1-TX-301-K3 | D1-MVG-1-TX-301-K3 |  |  |  | Manual Valve Group, 1-TX-301
1650 | CO2 REMOVAL | D000 | D000-D003 | D000-D003-101 | D000-D003-101-D0105 | D1-TX-301-K3 |  | D1-VG-1-TX-301-K3 |  |  | Gate Valve, 16", 1-TX-301
1651 | CO2 REMOVAL | D000 | D000-D003 | D000-D003-101 | D000-D003-101-D0105 | D1-TX-301-K3 | D1-PI-385-K3 |  |  |  | Local Pressure Indicator, 1-TX-301
1652 | CO2 REMOVAL | D000 | D000-D003 | D000-D003-101 | D000-D003-101-D0105 | D1-TX-301-K3 | D1-PI-389-K3 |  |  |  | Local Pressure Indicator, 1-TX-301
1653 | CO2 REMOVAL | D000 | D000-D003 | D000-D003-101 | D000-D003-101-D0105 | D1-TX-301-K3 | D1-TI-307-K3 |  |  |  | Local Temperature Indicator, 1-TX-301
1654 | CO2 REMOVAL | D000 | D000-D003 | D000-D003-101 | D000-D003-101-D0105 | D1-TX-301-K3 | D1-XV-301-K3 |  |  |  | Local Solenoid Control Valve, 1-TX-301
1655 | CO2 REMOVAL | Description Lv.1: D000; PABRIK 3 Lv.2: D000-D003; 19.11.19 Lv.3: D000-D003-101; 19.11.19 Lv.4: D000-D003-101-D0105; 19.11.19 Lv.5: D1-V-301-K3 | Flash Drum
1656 | CO2 REMOVAL | D000 | D000-D003 | D000-D003-101 | D000-D003-101-D0105 | D1-V-301-K3 | D1-LG-351A-K3 |  |  |  | Level Glass For 1-V-301
1657 | CO2 REMOVAL | D000 | D000-D003 | D000-D003-101 | D000-D003-101-D0105 | D1-V-301-K3 | D1-LG-351B-K3 |  |  |  | Level Glass For 1-V-301
1658 | CO2 REMOVAL | D000 | D000-D003 | D000-D003-101 | D000-D003-101-D0105 | D1-V-301-K3 | D1-LG-351C-K3 |  |  |  | Level Glass For 1-V-301
1659 | CO2 REMOVAL | D000 | D000-D003 | D000-D003-101 | D000-D003-101-D0105 | D1-V-301-K3 | D1-LG-351D-K3 |  |  |  | Level Glass For 1-V-301
1660 | CO2 REMOVAL | D000 | D000-D003 | D000-D003-101 | D000-D003-101-D0105 | D1-V-301-K3 | D1-LG-351E-K3 |  |  |  | Level Glass For 1-V-301
1661 | CO2 REMOVAL | D000 | D000-D003 | D000-D003-101 | D000-D003-101-D0105 | D1-V-301-K3 | D1-LG-351F-K3 |  |  |  | Level Glass For 1-V-301
1662 | CO2 REMOVAL | D000 | D000-D003 | D000-D003-101 | D000-D003-101-D0105 | D1-V-301-K3 | D1-LG-351G-K3 |  |  |  | Level Glass For 1-V-301
1663 | CO2 REMOVAL | D000 | D000-D003 | D000-D003-101 | D000-D003-101-D0105 | D1-V-301-K3 | D1-LG-351H-K3 |  |  |  | Level Glass For 1-V-301
1664 | CO2 REMOVAL | D000 | D000-D003 | D000-D003-101 | D000-D003-101-D0105 | D1-V-301-K3 | D1-LG-351I-K3 |  |  |  | Level Glass For 1-V-301
1665 | CO2 REMOVAL | D000 | D000-D003 | D000-D003-101 | D000-D003-101-D0105 | D1-V-301-K3 | D1-LG-351J-K3 |  |  |  | Level Glass For 1-V-301
1666 | CO2 REMOVAL | D000 | D000-D003 | D000-D003-101 | D000-D003-101-D0105 | D1-V-301-K3 | D1-LG-351K-K3 |  |  |  | Level Glass For 1-V-301
1667 | CO2 REMOVAL | D000 | D000-D003 | D000-D003-101 | D000-D003-101-D0105 | D1-V-301-K3 | D1-LG-351L-K3 |  |  |  | Level Glass For 1-V-301
1668 | CO2 REMOVAL | D000 | D000-D003 | D000-D003-101 | D000-D003-101-D0105 | D1-V-301-K3 | D1-LIC-309-K3 |  |  |  | Local Level Indication Control, 1-V-301
1669 | CO2 REMOVAL | D000 | D000-D003 | D000-D003-101 | D000-D003-101-D0105 | D1-V-301-K3 |  | D1-LAH-309-K3 |  |  | Local Level Alarm High, 1-V-301
1670 | CO2 REMOVAL | D000 | D000-D003 | D000-D003-101 | D000-D003-101-D0105 | D1-V-301-K3 |  | D1-LAL-309-K3 |  |  | Local Level Alarm Low, 1-V-301
1671 | CO2 REMOVAL | D000 | D000-D003 | D000-D003-101 | D000-D003-101-D0105 | D1-V-301-K3 |  | D1-LSH-309-K3 |  |  | Local Level Switch High, 1-V-301
1672 | CO2 REMOVAL | D000 | D000-D003 | D000-D003-101 | D000-D003-101-D0105 | D1-V-301-K3 |  | D1-LSL-309-K3 |  |  | Local Level Switch Low, 1-V-301
1673 | CO2 REMOVAL | D000 | D000-D003 | D000-D003-101 | D000-D003-101-D0105 | D1-V-301-K3 |  | D1-LT-309-K3 |  |  | Local Level Transmitter, 1-V-301
1674 | CO2 REMOVAL | D000 | D000-D003 | D000-D003-101 | D000-D003-101-D0105 | D1-V-301-K3 |  | D1-LV-309A-K3 |  |  | Local Level Control Valve, 1-V-301
1675 | CO2 REMOVAL | D000 | D000-D003 | D000-D003-101 | D000-D003-101-D0105 | D1-V-301-K3 |  | D1-LV-309B-K3 |  |  | Local Level Control Valve, 1-V-301
1676 | CO2 REMOVAL | D000 | D000-D003 | D000-D003-101 | D000-D003-101-D0105 | D1-V-301-K3 | D1-PI-308-K3 |  |  |  | Local Pressure Indicator, 1-V-301
1677 | CO2 REMOVAL | D000 | D000-D003 | D000-D003-101 | D000-D003-101-D0105 | D1-V-301-K3 |  | D1-PT-308-K3 |  |  | Local Pressure Transmitter, 1-V-301
1678 | CO2 REMOVAL | D000 | D000-D003 | D000-D003-101 | D000-D003-101-D0105 | D1-V-301-K3 | D1-PI-3520-K3 |  |  |  | Local Pressure Indicator. 1-V-301
1679 | CO2 REMOVAL | D000 | D000-D003 | D000-D003-101 | D000-D003-101-D0105 | D1-V-301-K3 | D1-PI-352A-K3 |  |  |  | Local Pressure Indicator, 1-V-301
1680 | CO2 REMOVAL | D000 | D000-D003 | D000-D003-101 | D000-D003-101-D0105 | D1-V-301-K3 | D1-PI-352B-K3 |  |  |  | Pressure Gauge, 1-V-301
1681 | CO2 REMOVAL | D000 | D000-D003 | D000-D003-101 | D000-D003-101-D0105 | D1-V-301-K3 | D1-PI-352C-K3 |  |  |  | Pressure Gauge, 1-V-301
1682 | CO2 REMOVAL | D000 | D000-D003 | D000-D003-101 | D000-D003-101-D0105 | D1-V-301-K3 | D1-PI-352D-K3 |  |  |  | Pressure Gauge, 1-V-301
1683 | CO2 REMOVAL | D000 | D000-D003 | D000-D003-101 | D000-D003-101-D0105 | D1-V-301-K3 | D1-PI-356-K3 |  |  |  | Local Pressure Indicator, 1-V-301
1684 | CO2 REMOVAL | D000 | D000-D003 | D000-D003-101 | D000-D003-101-D0105 | D1-V-301-K3 | D1-PSV-301-K3 |  |  |  | Local Pressure Safety Valve, 1-V-301
1685 | CO2 REMOVAL | D000 | D000-D003 | D000-D003-101 | D000-D003-101-D0105 | D1-V-301-K3 | D1-SC-A1-K3 |  |  |  | Local Speed Control, 1-V-301
1686 | CO2 REMOVAL | D000 | D000-D003 | D000-D003-101 | D000-D003-101-D0105 | D1-V-301-K3 | D1-TE-301-K3 |  |  |  | Temperature Element, 1-V-301
1687 | CO2 REMOVAL | D000 | D000-D003 | D000-D003-101 | D000-D003-101-D0105 | D1-V-301-K3 | D1-TI-301-K3 |  |  |  | Local Temperature Indicator, 1-V-301
1780 | METHANATION | Description Lv.1: D000; PABRIK 3 Lv.2: D000-D003; 19.11.19 Lv.3: D000-D003-101; 19.11.19 Lv.4: D000-D003-101-D0106; 19.11.19 Lv.5: D1-E-306A-K3 | Methanator H.E A
1781 | METHANATION | D000 | D000-D003 | D000-D003-101 | D000-D003-101-D0106 | D1-E-306A-K3 | D1-PI-376-K3 |  |  |  | Local Pressure Indicator, 1-E-306A
1782 | METHANATION | D000 | D000-D003 | D000-D003-101 | D000-D003-101-D0106 | D1-E-306A-K3 | D1-TI-376-K3 |  |  |  | Local Temperature Indicator, 1-E-306A
1783 | METHANATION | D000 | D000-D003 | D000-D003-101 | D000-D003-101-D0106 | D1-E-306A-K3 |  | D1-TR-376-K3 |  |  | Local Temperature Recorder, 1-E-306A
1784 | METHANATION | Description Lv.1: D000; PABRIK 3 Lv.2: D000-D003; 19.11.19 Lv.3: D000-D003-101; 19.11.19 Lv.4: D000-D003-101-D0106; 19.11.19 Lv.5: D1-E-306B-K3 | Methanator H.E B
1785 | METHANATION | D000 | D000-D003 | D000-D003-101 | D000-D003-101-D0106 | D1-E-306B-K3 | D1-HS-352-K3 |  |  |  | Local Hand Switch, 1-E-306B
1786 | METHANATION | D000 | D000-D003 | D000-D003-101 | D000-D003-101-D0106 | D1-E-306B-K3 | D1-PI-306-K3 |  |  |  | Pressure Indication, 1-E-306B
1787 | METHANATION | D000 | D000-D003 | D000-D003-101 | D000-D003-101-D0106 | D1-E-306B-K3 | D1-PI-375-K3 |  |  |  | Local Pressure Indicator, 1-E-306B
1788 | METHANATION | D000 | D000-D003 | D000-D003-101 | D000-D003-101-D0106 | D1-E-306B-K3 | D1-PI-377-K3 |  |  |  | Local Pressure Indicator, 1-E-306B
1789 | METHANATION | D000 | D000-D003 | D000-D003-101 | D000-D003-101-D0106 | D1-E-306B-K3 | D1-PI-386-K3 |  |  |  | Pressure Indication, 1-E-306B
1790 | METHANATION | D000 | D000-D003 | D000-D003-101 | D000-D003-101-D0106 | D1-E-306B-K3 | D1-PSV-305-K3 |  |  |  | Local Pressure Safety Valve, 1-E-306B
1791 | METHANATION | D000 | D000-D003 | D000-D003-101 | D000-D003-101-D0106 | D1-E-306B-K3 | D1-TI-305-K3 |  |  |  | Local Temperature Indicator, 1-E-306B
1792 | METHANATION | D000 | D000-D003 | D000-D003-101 | D000-D003-101-D0106 | D1-E-306B-K3 | D1-XV-302-K3 |  |  |  | Local Solenoid Control Valve, 1-E-306B
1793 | METHANATION | Description Lv.1: D000; PABRIK 3 Lv.2: D000-D003; 19.11.19 Lv.3: D000-D003-101; 19.11.19 Lv.4: D000-D003-101-D0106; 19.11.19 Lv.5: D1-E-307-K3 | Final Cooler
1794 | METHANATION | D000 | D000-D003 | D000-D003-101 | D000-D003-101-D0106 | D1-E-307-K3 | D1-PSV-306-K3 |  |  |  | Pressure Safety Valve, D1-E-307-K3
1795 | METHANATION | D000 | D000-D003 | D000-D003-101 | D000-D003-101-D0106 | D1-E-307-K3 | D1-THI-356-K3 |  |  |  | Temperature Indicator, 1-E-307
1796 | METHANATION | Description Lv.1: D000; PABRIK 3 Lv.2: D000-D003; 19.11.19 Lv.3: D000-D003-101; 19.11.19 Lv.4: D000-D003-101-D0106; 19.11.19 Lv.5: D1-J-305-K3 | Evacuation Ejector
1797 | METHANATION | D000 | D000-D003 | D000-D003-101 | D000-D003-101-D0106 | D1-J-305-K3 | D1-J-305-STR-1-K3 |  |  |  | Strainer Y-Type, 1-J-305
1798 | METHANATION | D000 | D000-D003 | D000-D003-101 | D000-D003-101-D0106 | D1-J-305-K3 | D1-MVG-1-J-305-K3 |  |  |  | Manual Valve Group, 1-J-305
1799 | METHANATION | D000 | D000-D003 | D000-D003-101 | D000-D003-101-D0106 | D1-J-305-K3 |  | D1-VG-1-J-305-1-K3 |  |  | Gate Valve, 8", 1-J-305
1800 | METHANATION | D000 | D000-D003 | D000-D003-101 | D000-D003-101-D0106 | D1-J-305-K3 |  | D1-VG-1-J-305-2-K3 |  |  | Gate Valve, 8", 1-J-305
1801 | METHANATION | D000 | D000-D003 | D000-D003-101 | D000-D003-101-D0106 | D1-J-305-K3 | D1-PI-379-K3 |  |  |  | Local Pressure Indicator, 1-J-305
1802 | METHANATION | D000 | D000-D003 | D000-D003-101 | D000-D003-101-D0106 | D1-J-305-K3 | D1-PI-382-K3 |  |  |  | Local Pressure Indicator, 1-J-305
1803 | METHANATION | Description Lv.1: D000; PABRIK 3 Lv.2: D000-D003; 19.11.19 Lv.3: D000-D003-101; 19.11.19 Lv.4: D000-D003-101-D0106; 19.11.19 Lv.5: D1-R-301-K3 | Methanator
1804 | METHANATION | D000 | D000-D003 | D000-D003-101 | D000-D003-101-D0106 | D1-R-301-K3 | D1-HIC-309-K3 |  |  |  | Local Hand Indication Control, 1-R-301
1805 | METHANATION | D000 | D000-D003 | D000-D003-101 | D000-D003-101-D0106 | D1-R-301-K3 |  | D1-HV-309-K3 |  |  | Local Hand Control Valve, 1-R-301
1806 | METHANATION | D000 | D000-D003 | D000-D003-101 | D000-D003-101-D0106 | D1-R-301-K3 | D1-HS-357-K3 |  |  |  | Selector Switch, 1-R-301
1807 | METHANATION | D000 | D000-D003 | D000-D003-101 | D000-D003-101-D0106 | D1-R-301-K3 | D1-HS-358-K3 |  |  |  | Selector Switch, 1-R-301
1808 | METHANATION | D000 | D000-D003 | D000-D003-101 | D000-D003-101-D0106 | D1-R-301-K3 | D1-HS-359-K3 |  |  |  | Selector Switch, 1-R-301
1809 | METHANATION | D000 | D000-D003 | D000-D003-101 | D000-D003-101-D0106 | D1-R-301-K3 | D1-PDR-309-K3 |  |  |  | Pressure Diff Recorder, 1-R-301
1810 | METHANATION | D000 | D000-D003 | D000-D003-101 | D000-D003-101-D0106 | D1-R-301-K3 | D1-PDT-309-K3 |  |  |  | Pressure Diff Transmitter, 1-R-301
1811 | METHANATION | D000 | D000-D003 | D000-D003-101 | D000-D003-101-D0106 | D1-R-301-K3 | D1-PI-374-K3 |  |  |  | Local Pressure Indicator, 1-R-301
1812 | METHANATION | D000 | D000-D003 | D000-D003-101 | D000-D003-101-D0106 | D1-R-301-K3 | D1-TAH-315-K3 |  |  |  | Local Temperature Alarm High, 1-R-301
1813 | METHANATION | D000 | D000-D003 | D000-D003-101 | D000-D003-101-D0106 | D1-R-301-K3 | D1-TAH-318-K3 |  |  |  | Local Temperature Alarm High, 1-R-301
1814 | METHANATION | D000 | D000-D003 | D000-D003-101 | D000-D003-101-D0106 | D1-R-301-K3 | D1-TAH-321-K3 |  |  |  | Local Temperature Alarm High, 1-R-301
1815 | METHANATION | D000 | D000-D003 | D000-D003-101 | D000-D003-101-D0106 | D1-R-301-K3 | D1-TAHH-311-K3 |  |  |  | Temperature Alarm High High, 1-R-301
1816 | METHANATION | D000 | D000-D003 | D000-D003-101 | D000-D003-101-D0106 | D1-R-301-K3 | D1-TAHH-319-K3 |  |  |  | Temperature Alarm High High, 1-R-301
1817 | METHANATION | D000 | D000-D003 | D000-D003-101 | D000-D003-101-D0106 | D1-R-301-K3 | D1-TAHH-320-K3 |  |  |  | Temperature Alarm High High, 1-R-301
1818 | METHANATION | D000 | D000-D003 | D000-D003-101 | D000-D003-101-D0106 | D1-R-301-K3 | D1-TE-311-K3 |  |  |  | Temperature Element, 1-R-301
1819 | METHANATION | D000 | D000-D003 | D000-D003-101 | D000-D003-101-D0106 | D1-R-301-K3 | D1-TE-313-K3 |  |  |  | Temperature Element, 1-R-301
1820 | METHANATION | D000 | D000-D003 | D000-D003-101 | D000-D003-101-D0106 | D1-R-301-K3 | D1-TE-314-K3 |  |  |  | Temperature Element, 1-R-301
1821 | METHANATION | D000 | D000-D003 | D000-D003-101 | D000-D003-101-D0106 | D1-R-301-K3 | D1-TE-315-K3 |  |  |  | Temperature Element, 1-R-301
1822 | METHANATION | D000 | D000-D003 | D000-D003-101 | D000-D003-101-D0106 | D1-R-301-K3 | D1-TE-318-K3 |  |  |  | Temperature Element, 1-R-301
1823 | METHANATION | D000 | D000-D003 | D000-D003-101 | D000-D003-101-D0106 | D1-R-301-K3 | D1-TE-319-K3 |  |  |  | Temperature Element, 1-R-301
1824 | METHANATION | D000 | D000-D003 | D000-D003-101 | D000-D003-101-D0106 | D1-R-301-K3 | D1-TE-320-K3 |  |  |  | Temperature Element, 1-R-301
1825 | METHANATION | D000 | D000-D003 | D000-D003-101 | D000-D003-101-D0106 | D1-R-301-K3 | D1-TE-321-K3 |  |  |  | Temperature Element, 1-R-301
1826 | METHANATION | D000 | D000-D003 | D000-D003-101 | D000-D003-101-D0106 | D1-R-301-K3 | D1-TE-322-K3 |  |  |  | Temperature Element, 1-R-301
1827 | METHANATION | D000 | D000-D003 | D000-D003-101 | D000-D003-101-D0106 | D1-R-301-K3 | D1-TE-323-K3 |  |  |  | Temperature Element, 1-R-301
1828 | METHANATION | D000 | D000-D003 | D000-D003-101 | D000-D003-101-D0106 | D1-R-301-K3 | D1-TE-324-K3 |  |  |  | Temperature Element, 1-R-301
1829 | METHANATION | D000 | D000-D003 | D000-D003-101 | D000-D003-101-D0106 | D1-R-301-K3 | D1-TI-205-K3 |  |  |  | Local Temperature Indicator, 1-R-301
1830 | METHANATION | D000 | D000-D003 | D000-D003-101 | D000-D003-101-D0106 | D1-R-301-K3 | D1-TI-312-K3 |  |  |  | Local Temperature Indicator, 1-R-301
1831 | METHANATION | D000 | D000-D003 | D000-D003-101 | D000-D003-101-D0106 | D1-R-301-K3 |  | D1-TE-312-K3 |  |  | Temperature Element, 1-R-301
1832 | METHANATION | D000 | D000-D003 | D000-D003-101 | D000-D003-101-D0106 | D1-R-301-K3 | D1-TI-314-K3 |  |  |  | Temperature Indicator, 1-R-301
1833 | METHANATION | D000 | D000-D003 | D000-D003-101 | D000-D003-101-D0106 | D1-R-301-K3 | D1-TI-316-K3 |  |  |  | Temperature Indicator, 1-R-301
1834 | METHANATION | D000 | D000-D003 | D000-D003-101 | D000-D003-101-D0106 | D1-R-301-K3 |  | D1-TE-316-K3 |  |  | Temperature Element, 1-R-301
1835 | METHANATION | D000 | D000-D003 | D000-D003-101 | D000-D003-101-D0106 | D1-R-301-K3 |  | D1-TR-316-K3 |  |  | Temperature Recorder, 1-R-301
1836 | METHANATION | D000 | D000-D003 | D000-D003-101 | D000-D003-101-D0106 | D1-R-301-K3 | D1-TIC-310-K3 |  |  |  | Temperature Indication Control, 1-R-301
1837 | METHANATION | D000 | D000-D003 | D000-D003-101 | D000-D003-101-D0106 | D1-R-301-K3 |  | D1-TE-310-K3 |  |  | Temperature Element, 1-R-301
1838 | METHANATION | D000 | D000-D003 | D000-D003-101 | D000-D003-101-D0106 | D1-R-301-K3 |  | D1-TR-310-K3 |  |  | Local Temperature Recorder, 1-R-301
1839 | METHANATION | D000 | D000-D003 | D000-D003-101 | D000-D003-101-D0106 | D1-R-301-K3 |  | D1-TT-310-K3 |  |  | Local Temperature Transmitter, 1-R-301
1840 | METHANATION | D000 | D000-D003 | D000-D003-101 | D000-D003-101-D0106 | D1-R-301-K3 |  | D1-TV-310-K3 |  |  | Local Temperature Control Valve, 1-R-301
1841 | METHANATION | D000 | D000-D003 | D000-D003-101 | D000-D003-101-D0106 | D1-R-301-K3 | D1-TR-322-K3 |  |  |  | Local Temperature Recorder, 1-R-301
1842 | METHANATION | D000 | D000-D003 | D000-D003-101 | D000-D003-101-D0106 | D1-R-301-K3 | D1-TR-323-K3 |  |  |  | Local Temperature Recorder, 1-R-301
1843 | METHANATION | D000 | D000-D003 | D000-D003-101 | D000-D003-101-D0106 | D1-R-301-K3 | D1-TR-324-K3 |  |  |  | Local Temperature Recorder, 1-R-301
1844 | METHANATION | D000 | D000-D003 | D000-D003-101 | D000-D003-101-D0106 | D1-R-301-K3 | D1-TSH-313-K3 |  |  |  | Temperature Switch High, 1-R-301
1845 | METHANATION | D000 | D000-D003 | D000-D003-101 | D000-D003-101-D0106 | D1-R-301-K3 | D1-TSH-315-K3 |  |  |  | Local Temperature Switch High, 1-R-301
1846 | METHANATION | D000 | D000-D003 | D000-D003-101 | D000-D003-101-D0106 | D1-R-301-K3 | D1-TSH-318-K3 |  |  |  | Local Temperature Switch High, 1-R-301
1847 | METHANATION | D000 | D000-D003 | D000-D003-101 | D000-D003-101-D0106 | D1-R-301-K3 | D1-TSH-321-K3 |  |  |  | Local Temperature Switch High, 1-R-301
1848 | METHANATION | D000 | D000-D003 | D000-D003-101 | D000-D003-101-D0106 | D1-R-301-K3 | D1-TSHH-311-K3 |  |  |  | Temperature Switch High High, 1-R-301
1849 | METHANATION | D000 | D000-D003 | D000-D003-101 | D000-D003-101-D0106 | D1-R-301-K3 | D1-TSHH-314-K3 |  |  |  | Temperature Switch High High
1850 | METHANATION | D000 | D000-D003 | D000-D003-101 | D000-D003-101-D0106 | D1-R-301-K3 | D1-TSHH-319-K3 |  |  |  | Temperature Switch High High, 1-R-301
1851 | METHANATION | D000 | D000-D003 | D000-D003-101 | D000-D003-101-D0106 | D1-R-301-K3 | D1-TSHH-320-K3 |  |  |  | Temperature Switch High High, 1-R-301
1852 | METHANATION | Description Lv.1: D000; PABRIK 3 Lv.2: D000-D003; 19.11.19 Lv.3: D000-D003-101; 19.11.19 Lv.4: D000-D003-101-D0106; 19.11.19 Lv.5: D1-S-302-K3 | Mist Separator
1853 | METHANATION | D000 | D000-D003 | D000-D003-101 | D000-D003-101-D0106 | D1-S-302-K3 | D1-AR-301-K3 |  |  |  | CO2 Analyzer Recorder, 1-S-302
1854 | METHANATION | D000 | D000-D003 | D000-D003-101 | D000-D003-101-D0106 | D1-S-302-K3 |  | D1-AT-301-K3 |  |  | CO2 Analyzer Transmitter, 1-S-302
1855 | METHANATION | D000 | D000-D003 | D000-D003-101 | D000-D003-101-D0106 | D1-S-302-K3 | D1-FO-364-K3 |  |  |  | Local Flow Orifice, 1-S-302
1856 | METHANATION | D000 | D000-D003 | D000-D003-101 | D000-D003-101-D0106 | D1-S-302-K3 | D1-HS-352B-K3 |  |  |  | Hand Switch, 1-S-302
1857 | METHANATION | D000 | D000-D003 | D000-D003-101 | D000-D003-101-D0106 | D1-S-302-K3 | D1-LG-355A-K3 |  |  |  | Level Glass For 1-S-302
1858 | METHANATION | D000 | D000-D003 | D000-D003-101 | D000-D003-101-D0106 | D1-S-302-K3 | D1-LG-355B-K3 |  |  |  | Level Glass For 1-S-302
1859 | METHANATION | D000 | D000-D003 | D000-D003-101 | D000-D003-101-D0106 | D1-S-302-K3 | D1-LIC-305-K3 |  |  |  | Level Indicating Controller, 1-S-302
1860 | METHANATION | D000 | D000-D003 | D000-D003-101 | D000-D003-101-D0106 | D1-S-302-K3 |  | D1-LAH-305-K3 |  |  | Level Alarm High, 1-S-302
1861 | METHANATION | D000 | D000-D003 | D000-D003-101 | D000-D003-101-D0106 | D1-S-302-K3 |  | D1-LSH-305-K3 |  |  | Level Switch High, 1-S-302
1862 | METHANATION | D000 | D000-D003 | D000-D003-101 | D000-D003-101-D0106 | D1-S-302-K3 |  | D1-LT-305-K3 |  |  | Level Transmitter, 1-S-302
1863 | METHANATION | D000 | D000-D003 | D000-D003-101 | D000-D003-101-D0106 | D1-S-302-K3 |  | D1-LV-305-K3 |  |  | Level Control valve, 1-S-302
1864 | METHANATION | D000 | D000-D003 | D000-D003-101 | D000-D003-101-D0106 | D1-S-302-K3 | D1-PDI-305-K3 |  |  |  | Pressure Diff Indicator, 1-S-302
1865 | METHANATION | D000 | D000-D003 | D000-D003-101 | D000-D003-101-D0106 | D1-S-302-K3 |  | D1-PDT-305-K3 |  |  | Pressure Diff Transmitter, 1-S-302
1866 | METHANATION | D000 | D000-D003 | D000-D003-101 | D000-D003-101-D0106 | D1-S-302-K3 | D1-PI-387-K3 |  |  |  | Local Pressure Indicator, 1-S-302
1867 | METHANATION | D000 | D000-D003 | D000-D003-101 | D000-D003-101-D0106 | D1-S-302-K3 | D1-TE-305-K3 |  |  |  | Temperature Element, 1-S-302
1868 | METHANATION | D000 | D000-D003 | D000-D003-101 | D000-D003-101-D0106 | D1-S-302-K3 | D1-XY-302-K3 |  |  |  | Solenoid Valve, 1-S-302
1869 | METHANATION | Description Lv.1: D000; PABRIK 3 Lv.2: D000-D003; 19.11.19 Lv.3: D000-D003-101; 19.11.19 Lv.4: D000-D003-101-D0106; 19.11.19 Lv.5: D1-S-303-K3 | Final Separator
1870 | METHANATION | D000 | D000-D003 | D000-D003-101 | D000-D003-101-D0106 | D1-S-303-K3 | D1-AR-302-K3 |  |  |  | CO + CO Analyzer Recorder, 1-S-303
1871 | METHANATION | D000 | D000-D003 | D000-D003-101 | D000-D003-101-D0106 | D1-S-303-K3 |  | D1-AT-302-K3 |  |  | CO + CO Analyzer, 1-S-303
1872 | METHANATION | D000 | D000-D003 | D000-D003-101 | D000-D003-101-D0106 | D1-S-303-K3 | D1-AR-303-K3 |  |  |  | Analyzer, 1-S-303
1873 | METHANATION | D000 | D000-D003 | D000-D003-101 | D000-D003-101-D0106 | D1-S-303-K3 |  | D1-AT-303-K3 |  |  | Infrared Analyzer, 1-S-303
1874 | METHANATION | D000 | D000-D003 | D000-D003-101 | D000-D003-101-D0106 | D1-S-303-K3 | D1-HV-400-K3 |  |  |  | Local Hand Control Valve, 1-S-303
1875 | METHANATION | D000 | D000-D003 | D000-D003-101 | D000-D003-101-D0106 | D1-S-303-K3 | D1-LG-357-K3 |  |  |  | Level Glass For 1-S-303
1876 | METHANATION | D000 | D000-D003 | D000-D003-101 | D000-D003-101-D0106 | D1-S-303-K3 | D1-LIC-308-K3 |  |  |  | Local Level Transmitter, 1-S-308
1877 | METHANATION | D000 | D000-D003 | D000-D003-101 | D000-D003-101-D0106 | D1-S-303-K3 |  | D1-LAH-308-K3 |  |  | Local Level Switch Low, 1-S-308
1878 | METHANATION | D000 | D000-D003 | D000-D003-101 | D000-D003-101-D0106 | D1-S-303-K3 |  | D1-LAL-308-K3 |  |  | Local Level Alarm High, 1-S-308
1879 | METHANATION | D000 | D000-D003 | D000-D003-101 | D000-D003-101-D0106 | D1-S-303-K3 |  | D1-LSH-308-K3 |  |  | Local Level Control Valve,1-S-308
1880 | METHANATION | D000 | D000-D003 | D000-D003-101 | D000-D003-101-D0106 | D1-S-303-K3 |  | D1-LSL-308-K3 |  |  | Local Level Switch High, 1-S-308
1881 | METHANATION | D000 | D000-D003 | D000-D003-101 | D000-D003-101-D0106 | D1-S-303-K3 |  | D1-LT-308-K3 |  |  | Local Level Alarm Low, 1-S-308
1882 | METHANATION | D000 | D000-D003 | D000-D003-101 | D000-D003-101-D0106 | D1-S-303-K3 |  | D1-LV-308-K3 |  |  | Local Level Valve,1-S-308
1883 | METHANATION | D000 | D000-D003 | D000-D003-101 | D000-D003-101-D0106 | D1-S-303-K3 | D1-MVG-1-S-303-K3 |  |  |  | Manual Valve Group, 1-S-303
1884 | METHANATION | D000 | D000-D003 | D000-D003-101 | D000-D003-101-D0106 | D1-S-303-K3 |  | D1-VG-1-S-303-1-K3 |  |  | Gate Valve, 10", 1-S-303
1885 | METHANATION | D000 | D000-D003 | D000-D003-101 | D000-D003-101-D0106 | D1-S-303-K3 |  | D1-VG-1-S-303-2-K3 |  |  | Gate Valve, 10", 1-S-303
1886 | METHANATION | D000 | D000-D003 | D000-D003-101 | D000-D003-101-D0106 | D1-S-303-K3 |  | D1-VG-1-S-303-3-K3 |  |  | Gate Valve, 10", 1-S-303
1887 | METHANATION | D000 | D000-D003 | D000-D003-101 | D000-D003-101-D0106 | D1-S-303-K3 | D1-PIC-307-K3 |  |  |  | PressureIndicatingController,1-S-303 SEU
1888 | METHANATION | D000 | D000-D003 | D000-D003-101 | D000-D003-101-D0106 | D1-S-303-K3 |  | D1-PT-307-K3 |  |  | Pressure Transmitter, 1-S-303
1889 | METHANATION | D000 | D000-D003 | D000-D003-101 | D000-D003-101-D0106 | D1-S-303-K3 |  | D1-PV-307-K3 |  |  | Pressure Control valve, 1-S-303
1890 | METHANATION | D000 | D000-D003 | D000-D003-101 | D000-D003-101-D0106 | D1-S-303-K3 | D1-TE-317-K3 |  |  |  | Temperature Element
1910 | SYNTHESIS | Description Lv.1: D000; PABRIK 3 Lv.2: D000-D003; 19.11.19 Lv.3: D000-D003-101; 19.11.19 Lv.4: D000-D003-101-D0107; 19.11.19 Lv.5: D1-E-431-K3 | 1ST InterCooler for 1-K-403
1911 | SYNTHESIS | D000 | D000-D003 | D000-D003-101 | D000-D003-101-D0107 | D1-E-431-K3 | D1-MVG-1-E-431-K3 |  |  |  | Manual Valve Group, 1-E-431
1912 | SYNTHESIS | D000 | D000-D003 | D000-D003-101 | D000-D003-101-D0107 | D1-E-431-K3 |  | D1-VABP-1-E-431-K3 |  |  | Butterfly Valve, 10", 1-E-431
1913 | SYNTHESIS | D000 | D000-D003 | D000-D003-101 | D000-D003-101-D0107 | D1-E-431-K3 |  | D1-VAGL-1-E-431-K3 |  |  | Globe Valve, 10", 1-E-431
1914 | SYNTHESIS | D000 | D000-D003 | D000-D003-101 | D000-D003-101-D0107 | D1-E-431-K3 | D1-PI-429-K3 |  |  |  | Local Pressure Indicator, 1-E-431
1915 | SYNTHESIS | D000 | D000-D003 | D000-D003-101 | D000-D003-101-D0107 | D1-E-431-K3 |  | D1-PT-429-K3 |  |  | Local Pressure Transmitter, 1-E-431
1916 | SYNTHESIS | D000 | D000-D003 | D000-D003-101 | D000-D003-101-D0107 | D1-E-431-K3 | D1-PI-470-K3 |  |  |  | Local Pressure Indicator, 1-E-431
1917 | SYNTHESIS | D000 | D000-D003 | D000-D003-101 | D000-D003-101-D0107 | D1-E-431-K3 | D1-PSV-414-K3 |  |  |  | Local Pressure Safety Valve, 1-E-431
1918 | SYNTHESIS | D000 | D000-D003 | D000-D003-101 | D000-D003-101-D0107 | D1-E-431-K3 | D1-TAH-410-K3 |  |  |  | Local Temperature Alarm High, 1-E-431
1919 | SYNTHESIS | D000 | D000-D003 | D000-D003-101 | D000-D003-101-D0107 | D1-E-431-K3 | D1-TSH-410-K3 |  |  |  | Local Temperature Switch High, 1-E-431
1920 | SYNTHESIS | Description Lv.1: D000; PABRIK 3 Lv.2: D000-D003; 19.11.19 Lv.3: D000-D003-101; 19.11.19 Lv.4: D000-D003-101-D0107; 19.11.19 Lv.5: D1-E-432-K3 | 2ND InterCooler for 1-K-403
1921 | SYNTHESIS | D000 | D000-D003 | D000-D003-101 | D000-D003-101-D0107 | D1-E-432-K3 | D1-PI-455-K3 |  |  |  | Local Pressure Indicator, 1-S-432
1922 | SYNTHESIS | D000 | D000-D003 | D000-D003-101 | D000-D003-101-D0107 | D1-E-432-K3 | D1-PSV-415-K3 |  |  |  | Local Pressure Safety Valve, 1-S-432
1923 | SYNTHESIS | D000 | D000-D003 | D000-D003-101 | D000-D003-101-D0107 | D1-E-432-K3 | D1-TAH-409-K3 |  |  |  | Local Temperature Alarm High, 1-S-432
1924 | SYNTHESIS | D000 | D000-D003 | D000-D003-101 | D000-D003-101-D0107 | D1-E-432-K3 | D1-TAHH-408-K3 |  |  |  | Temperature Alarm High High, 1-S-432
1925 | SYNTHESIS | D000 | D000-D003 | D000-D003-101 | D000-D003-101-D0107 | D1-E-432-K3 | D1-THI-470-K3 |  |  |  | Temperature Gauge, 1-E-432
1926 | SYNTHESIS | D000 | D000-D003 | D000-D003-101 | D000-D003-101-D0107 | D1-E-432-K3 | D1-TSH-409-K3 |  |  |  | Local Temperature Switch High, 1-S-432
1927 | SYNTHESIS | D000 | D000-D003 | D000-D003-101 | D000-D003-101-D0107 | D1-E-432-K3 | D1-TSHH-408-K3 |  |  |  | Temperature Switch High High, 1-S-432
1928 | SYNTHESIS | Description Lv.1: D000; PABRIK 3 Lv.2: D000-D003; 19.11.19 Lv.3: D000-D003-101; 19.11.19 Lv.4: D000-D003-101-D0107; 19.11.19 Lv.5: D1-E-433-K3 | After Cooler for 1-K-403
1929 | SYNTHESIS | D000 | D000-D003 | D000-D003-101 | D000-D003-101-D0107 | D1-E-433-K3 | D1-MVG-1-E-433-K3 |  |  |  | Manual Valve Group, 1-E-433
1930 | SYNTHESIS | D000 | D000-D003 | D000-D003-101 | D000-D003-101-D0107 | D1-E-433-K3 |  | D1-VG-1-E-433-1-K3 |  |  | Gate Valve, 10", 1-E-433
1931 | SYNTHESIS | D000 | D000-D003 | D000-D003-101 | D000-D003-101-D0107 | D1-E-433-K3 |  | D1-VG-1-E-433-2-K3 |  |  | Gate Valve, 10", 1-E-433
1932 | SYNTHESIS | D000 | D000-D003 | D000-D003-101 | D000-D003-101-D0107 | D1-E-433-K3 | D1-PI-458-K3 |  |  |  | Local Pressure Indicator, 1-E-433
1933 | SYNTHESIS | D000 | D000-D003 | D000-D003-101 | D000-D003-101-D0107 | D1-E-433-K3 | D1-PSV-329-K3 |  |  |  | Local Pressure Safety Valve, 1-E-433
1934 | SYNTHESIS | D000 | D000-D003 | D000-D003-101 | D000-D003-101-D0107 | D1-E-433-K3 | D1-PSV-416-K3 |  |  |  | Local Pressure Safety Valve, 1-E-433
1935 | SYNTHESIS | D000 | D000-D003 | D000-D003-101 | D000-D003-101-D0107 | D1-E-433-K3 | D1-PSV-440-K3 |  |  |  | Local Pressure Safety Valve, 1-E-433
1936 | SYNTHESIS | D000 | D000-D003 | D000-D003-101 | D000-D003-101-D0107 | D1-E-433-K3 | D1-TAH-411-K3 |  |  |  | Local Temperature Alarm High, 1-E-433
1937 | SYNTHESIS | D000 | D000-D003 | D000-D003-101 | D000-D003-101-D0107 | D1-E-433-K3 | D1-TAHH-412-K3 |  |  |  | Temperature Alarm High High, 1-E-433
1938 | SYNTHESIS | D000 | D000-D003 | D000-D003-101 | D000-D003-101-D0107 | D1-E-433-K3 | D1-THI-484-K3 |  |  |  | Temperature Gauge, 1-E-433
1939 | SYNTHESIS | D000 | D000-D003 | D000-D003-101 | D000-D003-101-D0107 | D1-E-433-K3 | D1-TSH-411-K3 |  |  |  | Local Temperature Switch High, 1-E-433
1940 | SYNTHESIS | D000 | D000-D003 | D000-D003-101 | D000-D003-101-D0107 | D1-E-433-K3 | D1-TSHH-412-K3 |  |  |  | Temperature Switch High High, 1-E-433
1941 | SYNTHESIS | Description Lv.1: D000; PABRIK 3 Lv.2: D000-D003; 19.11.19 Lv.3: D000-D003-101; 19.11.19 Lv.4: D000-D003-101-D0107; 19.11.19 Lv.5: D1-E-434-K3 | Make Up Gas Chiller
1942 | SYNTHESIS | D000 | D000-D003 | D000-D003-101 | D000-D003-101-D0107 | D1-E-434-K3 | D1-LG-459-K3 |  |  |  | Level Glass
1943 | SYNTHESIS | D000 | D000-D003 | D000-D003-101 | D000-D003-101-D0107 | D1-E-434-K3 | D1-MVG-1-E-434-K3 |  |  |  | Manual Valve Group, 1-E-434
1944 | SYNTHESIS | D000 | D000-D003 | D000-D003-101 | D000-D003-101-D0107 | D1-E-434-K3 | D1-THI-479-K3 |  |  |  | Thermal Indicator
1945 | SYNTHESIS | D000 | D000-D003 | D000-D003-101 | D000-D003-101-D0107 | D1-E-434-K3 | D1-TI-415-K3 |  |  |  | Local Temperature Indicator, 1-E-434
1946 | SYNTHESIS | D000 | D000-D003 | D000-D003-101 | D000-D003-101-D0107 | D1-E-434-K3 |  | D1-TE-415-K3 |  |  | Temperature Element
1947 | SYNTHESIS | Description Lv.1: D000; PABRIK 3 Lv.2: D000-D003; 19.11.19 Lv.3: D000-D003-101; 19.11.19 Lv.4: D000-D003-101-D0107; 19.11.19 Lv.5: D1-E-441-K3 | Spill Back Cooler for 1-K-404
1948 | SYNTHESIS | D000 | D000-D003 | D000-D003-101 | D000-D003-101-D0107 | D1-E-441-K3 | D1-FIC-404-K3 |  |  |  | Local Flow Indication Control, 1-E-441
1949 | SYNTHESIS | D000 | D000-D003 | D000-D003-101 | D000-D003-101-D0107 | D1-E-441-K3 |  | D1-FI-404-K3 |  |  | Local Flow Indicator, 1-E-441
1950 | SYNTHESIS | D000 | D000-D003 | D000-D003-101 | D000-D003-101-D0107 | D1-E-441-K3 |  | D1-FT-404-K3 |  |  | Local Flow Transmitter, 1-E-441
1951 | SYNTHESIS | D000 | D000-D003 | D000-D003-101 | D000-D003-101-D0107 | D1-E-441-K3 |  |  | D1-FY-404-K3 |  | Local Flow Relay, 1-E-441
1952 | SYNTHESIS | D000 | D000-D003 | D000-D003-101 | D000-D003-101-D0107 | D1-E-441-K3 |  | D1-FV-404-K3 |  |  | Local Flow Control Valve, 1-E-441
1953 | SYNTHESIS | D000 | D000-D003 | D000-D003-101 | D000-D003-101-D0107 | D1-E-441-K3 |  | D1-HIC-406-K3 |  |  | Hand Indication Control, 1-K-403
1954 | SYNTHESIS | D000 | D000-D003 | D000-D003-101 | D000-D003-101-D0107 | D1-E-441-K3 |  | D1-PI-408-K3 |  |  | Local Pressure Indicator, 1-E-441
1955 | SYNTHESIS | D000 | D000-D003 | D000-D003-101 | D000-D003-101-D0107 | D1-E-441-K3 |  |  | D1-PT-408-K3 |  | Local Pressure Transmitter, 1-E-441
1956 | SYNTHESIS | D000 | D000-D003 | D000-D003-101 | D000-D003-101-D0107 | D1-E-441-K3 |  |  |  | D1-PY-408-1-K3 | Local Pressure Relay, 1-E-441
1957 | SYNTHESIS | D000 | D000-D003 | D000-D003-101 | D000-D003-101-D0107 | D1-E-441-K3 |  |  |  | D1-PY-408-2-K3 | Local Pressure Relay, 1-E-441
1958 | SYNTHESIS | D000 | D000-D003 | D000-D003-101 | D000-D003-101-D0107 | D1-E-441-K3 |  | D1-PI-409-K3 |  |  | Local Pressure indicator, 1-E-441
1959 | SYNTHESIS | D000 | D000-D003 | D000-D003-101 | D000-D003-101-D0107 | D1-E-441-K3 |  |  | D1-PT-409-K3 |  | Local Pressure Transmitter, 1-E-441
1960 | SYNTHESIS | D000 | D000-D003 | D000-D003-101 | D000-D003-101-D0107 | D1-E-441-K3 | D1-MVG-1-E-441-K3 |  |  |  | Manual Valve Group, 1-E-441
1961 | SYNTHESIS | D000 | D000-D003 | D000-D003-101 | D000-D003-101-D0107 | D1-E-441-K3 |  | D1-VAGL-1-E-441-K3 |  |  | Globe Valve, 6", 1-E-441
1962 | SYNTHESIS | D000 | D000-D003 | D000-D003-101 | D000-D003-101-D0107 | D1-E-441-K3 | D1-PSV-417-K3 |  |  |  | Local Pressure Safety Valve, 1-E-441
1963 | SYNTHESIS | D000 | D000-D003 | D000-D003-101 | D000-D003-101-D0107 | D1-E-441-K3 | D1-PSV-439-K3 |  |  |  | Local Pressure Safety Valve, 1-E-441
1964 | SYNTHESIS | D000 | D000-D003 | D000-D003-101 | D000-D003-101-D0107 | D1-E-441-K3 | D1-THI-478-K3 |  |  |  | Temperature Gauge, 1-E-441
1965 | SYNTHESIS | D000 | D000-D003 | D000-D003-101 | D000-D003-101-D0107 | D1-E-441-K3 | D1-TW-483-K3 |  |  |  | Local Thermowell, 1-E-441
1966 | SYNTHESIS | Description Lv.1: D000; PABRIK 3 Lv.2: D000-D003; 19.11.19 Lv.3: D000-D003-101; 19.11.19 Lv.4: D000-D003-101-D0107; 19.11.19 Lv.5: D1-E-501-K3 | Synthesis Loop Waste Heat Boiler
1967 | SYNTHESIS | D000 | D000-D003 | D000-D003-101 | D000-D003-101-D0107 | D1-E-501-K3 | D1-TE-534-K3 |  |  |  | Temperature Element, 1-E-501
1968 | SYNTHESIS | Description Lv.1: D000; PABRIK 3 Lv.2: D000-D003; 19.11.19 Lv.3: D000-D003-101; 19.11.19 Lv.4: D000-D003-101-D0107; 19.11.19 Lv.5: D1-E-502-K3 | Synthesis Loop BFW PreHeater
1969 | SYNTHESIS | D000 | D000-D003 | D000-D003-101 | D000-D003-101-D0107 | D1-E-502-K3 | D1-MVG-1-E-502-K3 |  |  |  | Manual Valve Group, 1-E-502
1970 | SYNTHESIS | D000 | D000-D003 | D000-D003-101 | D000-D003-101-D0107 | D1-E-502-K3 |  | D1-VG-1-E-502-1-K3 |  |  | Gate Valve, 8", 1-E-502
1971 | SYNTHESIS | D000 | D000-D003 | D000-D003-101 | D000-D003-101-D0107 | D1-E-502-K3 |  | D1-VG-1-E-502-2-K3 |  |  | Gate Valve, 6", 1-E-502
1972 | SYNTHESIS | D000 | D000-D003 | D000-D003-101 | D000-D003-101-D0107 | D1-E-502-K3 | D1-TE-557-K3 |  |  |  | Temperature Element, 1-E-502
1973 | SYNTHESIS | D000 | D000-D003 | D000-D003-101 | D000-D003-101-D0107 | D1-E-502-K3 | D1-TI-109-K3 |  |  |  | Local Temeperature Indicator, 1-E-502
1974 | SYNTHESIS | D000 | D000-D003 | D000-D003-101 | D000-D003-101-D0107 | D1-E-502-K3 |  | D1-TAH-109-K3 |  |  | Local Temperature Alarm High, 1-E-502
1975 | SYNTHESIS | D000 | D000-D003 | D000-D003-101 | D000-D003-101-D0107 | D1-E-502-K3 |  | D1-TSH-109-K3 |  |  | Local Temperature Switch High, 1-E-502
1976 | SYNTHESIS | D000 | D000-D003 | D000-D003-101 | D000-D003-101-D0107 | D1-E-502-K3 | D1-TI-533-K3 |  |  |  | Temperature Indicator, 1-E-502
1977 | SYNTHESIS | D000 | D000-D003 | D000-D003-101 | D000-D003-101-D0107 | D1-E-502-K3 |  | D1-TE-533-K3 |  |  | Temperature Element, 1-E-502
1978 | SYNTHESIS | D000 | D000-D003 | D000-D003-101 | D000-D003-101-D0107 | D1-E-502-K3 | D1-TI-534-K3 |  |  |  | Local Temeperature Indicator, 1-E-502
1979 | SYNTHESIS | D000 | D000-D003 | D000-D003-101 | D000-D003-101-D0107 | D1-E-502-K3 | D1-TI-567-K3 |  |  |  | Temperature Indicator, 1-E-502
1980 | SYNTHESIS | Description Lv.1: D000; PABRIK 3 Lv.2: D000-D003; 19.11.19 Lv.3: D000-D003-101; 19.11.19 Lv.4: D000-D003-101-D0107; 19.11.19 Lv.5: D1-E-503-K3 | Hot Heat Exchanger
1981 | SYNTHESIS | D000 | D000-D003 | D000-D003-101 | D000-D003-101-D0107 | D1-E-503-K3 | D1-FR-501-K3 |  |  |  | Local Flow Recorder, 1-E-503
1982 | SYNTHESIS | D000 | D000-D003 | D000-D003-101 | D000-D003-101-D0107 | D1-E-503-K3 | D1-FT-501-K3 |  |  |  | Local Flow Transmitter, 1-E-503
1983 | SYNTHESIS | D000 | D000-D003 | D000-D003-101 | D000-D003-101-D0107 | D1-E-503-K3 | D1-PI-459-K3 |  |  |  | Local Pressure Indicator, 1-E-503
1984 | SYNTHESIS | D000 | D000-D003 | D000-D003-101 | D000-D003-101-D0107 | D1-E-503-K3 | D1-TAH-413-K3 |  |  |  | Local Temperature Alarm High, 1-E-503
1985 | SYNTHESIS | D000 | D000-D003 | D000-D003-101 | D000-D003-101-D0107 | D1-E-503-K3 | D1-TAHH-414-K3 |  |  |  | Temeperature Alarm High High, 1-E-503
1986 | SYNTHESIS | D000 | D000-D003 | D000-D003-101 | D000-D003-101-D0107 | D1-E-503-K3 | D1-TI-543-K3 |  |  |  | Local Temperature Indicator, 1-E-503
1987 | SYNTHESIS | D000 | D000-D003 | D000-D003-101 | D000-D003-101-D0107 | D1-E-503-K3 | D1-TI-557-K3 |  |  |  | Local Temeperature Indicator, 1-E-503
1988 | SYNTHESIS | D000 | D000-D003 | D000-D003-101 | D000-D003-101-D0107 | D1-E-503-K3 | D1-TIC-535-K3 |  |  |  | Temperature Indication Control, 1-E-503
1989 | SYNTHESIS | D000 | D000-D003 | D000-D003-101 | D000-D003-101-D0107 | D1-E-503-K3 |  | D1-TAH-535-K3 |  |  | Local Temperature Alarm High, 1-E-503
1990 | SYNTHESIS | D000 | D000-D003 | D000-D003-101 | D000-D003-101-D0107 | D1-E-503-K3 |  | D1-TAL-535-K3 |  |  | Local Temperature Alarm Low, 1-E-503
1991 | SYNTHESIS | D000 | D000-D003 | D000-D003-101 | D000-D003-101-D0107 | D1-E-503-K3 |  | D1-TR-535-K3 |  |  | Local Temperature Recorder, 1-E-503
1992 | SYNTHESIS | D000 | D000-D003 | D000-D003-101 | D000-D003-101-D0107 | D1-E-503-K3 |  | D1-TSH-535-K3 |  |  | Local Temperature Switch High, 1-E-503
1993 | SYNTHESIS | D000 | D000-D003 | D000-D003-101 | D000-D003-101-D0107 | D1-E-503-K3 |  | D1-TSL-535-K3 |  |  | Local Temperature Switch Low, 1-E-503
1994 | SYNTHESIS | D000 | D000-D003 | D000-D003-101 | D000-D003-101-D0107 | D1-E-503-K3 |  | D1-TT-535-K3 |  |  | Local Temperature Transmitter,
1995 | SYNTHESIS | D000 | D000-D003 | D000-D003-101 | D000-D003-101-D0107 | D1-E-503-K3 |  | D1-TV-535-K3 |  |  | Local Temperature Control Valve, 1-E-503
1996 | SYNTHESIS | D000 | D000-D003 | D000-D003-101 | D000-D003-101-D0107 | D1-E-503-K3 | D1-TSH-413-K3 |  |  |  | Local Temperature Switch High, 1-E-503
1997 | SYNTHESIS | D000 | D000-D003 | D000-D003-101 | D000-D003-101-D0107 | D1-E-503-K3 | D1-TSH-540-K3 |  |  |  | Local Temperature Indicator, 1-E-503
1998 | SYNTHESIS | D000 | D000-D003 | D000-D003-101 | D000-D003-101-D0107 | D1-E-503-K3 |  | D1-TAH-540-K3 |  |  | Local Temperature Alarm High, 1-E-503
1999 | SYNTHESIS | D000 | D000-D003 | D000-D003-101 | D000-D003-101-D0107 | D1-E-503-K3 |  | D1-TI-540-K3 |  |  | Local Temperature Switch High, 1-E-503
2000 | SYNTHESIS | D000 | D000-D003 | D000-D003-101 | D000-D003-101-D0107 | D1-E-503-K3 |  |  | D1-TE-540-K3 |  | Temperature Element, 1-E-503
2001 | SYNTHESIS | D000 | D000-D003 | D000-D003-101 | D000-D003-101-D0107 | D1-E-503-K3 | D1-TSHH-414-K3 |  |  |  | Temperature Switch High High, 1-E-503
2002 | SYNTHESIS | D000 | D000-D003 | D000-D003-101 | D000-D003-101-D0107 | D1-E-503-K3 | D1-XV-451-K3 |  |  |  | Local Solenoid Control Valve, 1-E-503
2003 | SYNTHESIS | D000 | D000-D003 | D000-D003-101 | D000-D003-101-D0107 | D1-E-503-K3 |  | D1-HS-460-K3 |  |  | Hand Switch, 1-E-503
2004 | SYNTHESIS | D000 | D000-D003 | D000-D003-101 | D000-D003-101-D0107 | D1-E-503-K3 |  | D1-ZSH-403-K3 |  |  | Local Position Switch High, 1-E-503
2005 | SYNTHESIS | D000 | D000-D003 | D000-D003-101 | D000-D003-101-D0107 | D1-E-503-K3 |  | D1-ZSL-404-K3 |  |  | Local Position Switch Low, 1-E-503
2006 | SYNTHESIS | Description Lv.1: D000; PABRIK 3 Lv.2: D000-D003; 19.11.19 Lv.3: D000-D003-101; 19.11.19 Lv.4: D000-D003-101-D0107; 19.11.19 Lv.5: D1-E-504-K3 | Water Cooler
2007 | SYNTHESIS | D000 | D000-D003 | D000-D003-101 | D000-D003-101-D0107 | D1-E-504-K3 | D1-AR-501-K3 |  |  |  | Analysis Recorder, 1-E-504
2008 | SYNTHESIS | D000 | D000-D003 | D000-D003-101 | D000-D003-101-D0107 | D1-E-504-K3 |  | D1-AT-501-K3 |  |  | Analysis Transmitter, 1-E-504
2009 | SYNTHESIS | D000 | D000-D003 | D000-D003-101 | D000-D003-101-D0107 | D1-E-504-K3 | D1-AR-502-K3 |  |  |  | Analysis Recorder, 1-E-504
2010 | SYNTHESIS | D000 | D000-D003 | D000-D003-101 | D000-D003-101-D0107 | D1-E-504-K3 | D1-AR-503-K3 |  |  |  | Analysis Recorder, 1-E-504
2011 | SYNTHESIS | D000 | D000-D003 | D000-D003-101 | D000-D003-101-D0107 | D1-E-504-K3 | D1-AR-504-K3 |  |  |  | Analysis Recorder, 1-E-504
2012 | SYNTHESIS | D000 | D000-D003 | D000-D003-101 | D000-D003-101-D0107 | D1-E-504-K3 | D1-MVG-1-E-504-K3 |  |  |  | Manual Valve Group, 1-E-504
2013 | SYNTHESIS | D000 | D000-D003 | D000-D003-101 | D000-D003-101-D0107 | D1-E-504-K3 |  | D1-VG-1-E-504-1-K3 |  |  | Gate Valve, 18", 1-E-504
2014 | SYNTHESIS | D000 | D000-D003 | D000-D003-101 | D000-D003-101-D0107 | D1-E-504-K3 | D1-PSV-515-K3 |  |  |  | Local Pressure Safety Valve, 1-E-504
2015 | SYNTHESIS | D000 | D000-D003 | D000-D003-101 | D000-D003-101-D0107 | D1-E-504-K3 | D1-THI-573-K3 |  |  |  | Temperature Gauge, 1-E-504
2016 | SYNTHESIS | D000 | D000-D003 | D000-D003-101 | D000-D003-101-D0107 | D1-E-504-K3 | D1-TI-539-K3 |  |  |  | Local Temperature Indicator, 1-E-504
2017 | SYNTHESIS | D000 | D000-D003 | D000-D003-101 | D000-D003-101-D0107 | D1-E-504-K3 |  | D1-TE-539-K3 |  |  | Temperature Element, 1-E-504
2018 | SYNTHESIS | Description Lv.1: D000; PABRIK 3 Lv.2: D000-D003; 19.11.19 Lv.3: D000-D003-101; 19.11.19 Lv.4: D000-D003-101-D0107; 19.11.19 Lv.5: D1-E-505-K3 | 1ST Cold Heater Exchanger
2019 | SYNTHESIS | D000 | D000-D003 | D000-D003-101 | D000-D003-101-D0107 | D1-E-505-K3 | D1-AR-506-K3 |  |  |  | NH3 Infrared Analyzer Recorder
2020 | SYNTHESIS | D000 | D000-D003 | D000-D003-101 | D000-D003-101-D0107 | D1-E-505-K3 |  | D1-AT-506-K3 |  |  | Infrared Analyzer, 1-E-505
2021 | SYNTHESIS | D000 | D000-D003 | D000-D003-101 | D000-D003-101-D0107 | D1-E-505-K3 | D1-HV-560-K3 |  |  |  | Hand Control valve, 1-E-505
2022 | SYNTHESIS | D000 | D000-D003 | D000-D003-101 | D000-D003-101-D0107 | D1-E-505-K3 | D1-MVG-1-E-505-K3 |  |  |  | Manual Valve Group, 1-E-505
2023 | SYNTHESIS | D000 | D000-D003 | D000-D003-101 | D000-D003-101-D0107 | D1-E-505-K3 |  | D1-VG-1-E-505-1-K3 |  |  | Gate Valve, 18", 1-E-505
2024 | SYNTHESIS | D000 | D000-D003 | D000-D003-101 | D000-D003-101-D0107 | D1-E-505-K3 | D1-TE-542-K3 |  |  |  | Temperature Element, 1-E-505
2025 | SYNTHESIS | D000 | D000-D003 | D000-D003-101 | D000-D003-101-D0107 | D1-E-505-K3 | D1-TI-541-K3 |  |  |  | Local Pressure Indicator, 1-E-505
2026 | SYNTHESIS | D000 | D000-D003 | D000-D003-101 | D000-D003-101-D0107 | D1-E-505-K3 |  | D1-TE-541-K3 |  |  | Temperature Element, 1-E-505
2027 | SYNTHESIS | D000 | D000-D003 | D000-D003-101 | D000-D003-101-D0107 | D1-E-505-K3 | D1-TI-553-K3 |  |  |  | Local Pressure Indicator, 1-E-505
2028 | SYNTHESIS | Description Lv.1: D000; PABRIK 3 Lv.2: D000-D003; 19.11.19 Lv.3: D000-D003-101; 19.11.19 Lv.4: D000-D003-101-D0107; 19.11.19 Lv.5: D1-E-506-K3 | 1ST Ammonia Chiller
2029 | SYNTHESIS | D000 | D000-D003 | D000-D003-101 | D000-D003-101-D0107 | D1-E-506-K3 | D1-LG-551A-K3 |  |  |  | LG For 1-E-506
2030 | SYNTHESIS | D000 | D000-D003 | D000-D003-101 | D000-D003-101-D0107 | D1-E-506-K3 | D1-LG-551B-K3 |  |  |  | LG For 1-E-506
2031 | SYNTHESIS | D000 | D000-D003 | D000-D003-101 | D000-D003-101-D0107 | D1-E-506-K3 | D1-LIC-505-K3 |  |  |  | Local Level Indication Control, 1-E-506
2032 | SYNTHESIS | D000 | D000-D003 | D000-D003-101 | D000-D003-101-D0107 | D1-E-506-K3 |  | D1-LAH-505-K3 |  |  | Local Level Alarm High, 1-E-506
2033 | SYNTHESIS | D000 | D000-D003 | D000-D003-101 | D000-D003-101-D0107 | D1-E-506-K3 |  | D1-LAL-505-K3 |  |  | Local Level Alarm Low, 1-E-506
2034 | SYNTHESIS | D000 | D000-D003 | D000-D003-101 | D000-D003-101-D0107 | D1-E-506-K3 |  | D1-LSH-505-K3 |  |  | Local Level Switch High, 1-E-506
2035 | SYNTHESIS | D000 | D000-D003 | D000-D003-101 | D000-D003-101-D0107 | D1-E-506-K3 |  | D1-LSL-505-K3 |  |  | Local Level Switch Low, 1-E-506
2036 | SYNTHESIS | D000 | D000-D003 | D000-D003-101 | D000-D003-101-D0107 | D1-E-506-K3 |  | D1-LT-505-K3 |  |  | Level Transmitter, 1-E-506
2037 | SYNTHESIS | D000 | D000-D003 | D000-D003-101 | D000-D003-101-D0107 | D1-E-506-K3 |  | D1-LV-505-K3 |  |  | Local Level Control Valve, 1-E-506
2038 | SYNTHESIS | D000 | D000-D003 | D000-D003-101 | D000-D003-101-D0107 | D1-E-506-K3 | D1-MVG-1-E-506-K3 |  |  |  | Manual Valve Group, 1-E-506
2039 | SYNTHESIS | D000 | D000-D003 | D000-D003-101 | D000-D003-101-D0107 | D1-E-506-K3 |  | D1-VG-1-E-506-1-K3 |  |  | Gate Valve, 18", 1-E-506
2040 | SYNTHESIS | D000 | D000-D003 | D000-D003-101 | D000-D003-101-D0107 | D1-E-506-K3 | D1-PI-506-K3 |  |  |  | Local Pressure Indicator, 1-E-506
2041 | SYNTHESIS | D000 | D000-D003 | D000-D003-101 | D000-D003-101-D0107 | D1-E-506-K3 |  | D1-PT-506-K3 |  |  | Local Pressure Transmitter, 1-E-506
2042 | SYNTHESIS | D000 | D000-D003 | D000-D003-101 | D000-D003-101-D0107 | D1-E-506-K3 | D1-PI-559-K3 |  |  |  | Local Pressure Indicator, 1-E-506
2043 | SYNTHESIS | D000 | D000-D003 | D000-D003-101 | D000-D003-101-D0107 | D1-E-506-K3 | D1-PSV-502-K3 |  |  |  | Local Pressure Safety Valve, 1-E-506
2044 | SYNTHESIS | D000 | D000-D003 | D000-D003-101 | D000-D003-101-D0107 | D1-E-506-K3 | D1-TI-538-K3 |  |  |  | Local Temperature Indicator, 1-E-506
2045 | SYNTHESIS | D000 | D000-D003 | D000-D003-101 | D000-D003-101-D0107 | D1-E-506-K3 |  | D1-TE-538-K3 |  |  | Temperature Element, 1-E-506
2046 | SYNTHESIS | D000 | D000-D003 | D000-D003-101 | D000-D003-101-D0107 | D1-E-506-K3 | D1-TI-544-K3 |  |  |  | Temperature Indicator, 1-E-506
2047 | SYNTHESIS | D000 | D000-D003 | D000-D003-101 | D000-D003-101-D0107 | D1-E-506-K3 |  | D1-TE-544-K3 |  |  | Temperature Element, 1-E-506
2048 | SYNTHESIS | D000 | D000-D003 | D000-D003-101 | D000-D003-101-D0107 | D1-E-506-K3 | D1-TI-546-K3 |  |  |  | Local Temperature Indicator, 1-E-506
2049 | SYNTHESIS | D000 | D000-D003 | D000-D003-101 | D000-D003-101-D0107 | D1-E-506-K3 |  | D1-TE-546-K3 |  |  | Temperature Element, 1-E-506
2050 | SYNTHESIS | Description Lv.1: D000; PABRIK 3 Lv.2: D000-D003; 19.11.19 Lv.3: D000-D003-101; 19.11.19 Lv.4: D000-D003-101-D0107; 19.11.19 Lv.5: D1-E-507-K3 | 2ND Cold Heat Exchanger
2051 | SYNTHESIS | D000 | D000-D003 | D000-D003-101 | D000-D003-101-D0107 | D1-E-507-K3 | D1-PI-558-K3 |  |  |  | Local Pressure Indicator, 1-E-507
2052 | SYNTHESIS | D000 | D000-D003 | D000-D003-101 | D000-D003-101-D0107 | D1-E-507-K3 | D1-TE-545-K3 |  |  |  | Temperature Element, 1-E-507
2053 | SYNTHESIS | D000 | D000-D003 | D000-D003-101 | D000-D003-101-D0107 | D1-E-507-K3 | D1-TE-553-K3 |  |  |  | Temperature Element, 1-E-507
2054 | SYNTHESIS | D000 | D000-D003 | D000-D003-101 | D000-D003-101-D0107 | D1-E-507-K3 | D1-TR-547-K3 |  |  |  | Local Temperature Recorder, 1-E-507
2055 | SYNTHESIS | D000 | D000-D003 | D000-D003-101 | D000-D003-101-D0107 | D1-E-507-K3 |  | D1-TE-547-K3 |  |  | Temperature Element, 1-E-507
2056 | SYNTHESIS | D000 | D000-D003 | D000-D003-101 | D000-D003-101-D0107 | D1-E-507-K3 | D1-TT-547-K3 |  |  |  | Local Temperature Transmitter, 1-E-507
2057 | SYNTHESIS | Description Lv.1: D000; PABRIK 3 Lv.2: D000-D003; 19.11.19 Lv.3: D000-D003-101; 19.11.19 Lv.4: D000-D003-101-D0107; 19.11.19 Lv.5: D1-E-508-K3 | 2ND Ammonia Chiller
2058 | SYNTHESIS | D000 | D000-D003 | D000-D003-101 | D000-D003-101-D0107 | D1-E-508-K3 | D1-LG-552A-K3 |  |  |  | LG For 1-E-508
2059 | SYNTHESIS | D000 | D000-D003 | D000-D003-101 | D000-D003-101-D0107 | D1-E-508-K3 | D1-LG-552B-K3 |  |  |  | LG For 1-E-508
2060 | SYNTHESIS | D000 | D000-D003 | D000-D003-101 | D000-D003-101-D0107 | D1-E-508-K3 | D1-LIC-501-K3 |  |  |  | Level Indicating Controller, 1-E-508
2061 | SYNTHESIS | D000 | D000-D003 | D000-D003-101 | D000-D003-101-D0107 | D1-E-508-K3 |  | D1-LAH-501-K3 |  |  | Level Alarm High, 1-E-508
2062 | SYNTHESIS | D000 | D000-D003 | D000-D003-101 | D000-D003-101-D0107 | D1-E-508-K3 |  | D1-LAL-501-K3 |  |  | Level Alarm Low, 1-E-508
2063 | SYNTHESIS | D000 | D000-D003 | D000-D003-101 | D000-D003-101-D0107 | D1-E-508-K3 |  | D1-LSH-501-K3 |  |  | Level Switch High, 1-E-508
2064 | SYNTHESIS | D000 | D000-D003 | D000-D003-101 | D000-D003-101-D0107 | D1-E-508-K3 |  | D1-LSL-501-K3 |  |  | Level Switch Low, 1-E-508
2065 | SYNTHESIS | D000 | D000-D003 | D000-D003-101 | D000-D003-101-D0107 | D1-E-508-K3 |  | D1-LT-501-K3 |  |  | Level Transmitter, 1-E-508
2066 | SYNTHESIS | D000 | D000-D003 | D000-D003-101 | D000-D003-101-D0107 | D1-E-508-K3 |  | D1-LV-501-K3 |  |  | Level Control valve, 1-E-508
2067 | SYNTHESIS | D000 | D000-D003 | D000-D003-101 | D000-D003-101-D0107 | D1-E-508-K3 | D1-PI-463-K3 |  |  |  | Local Pressure Indicator, 1-E-508
2068 | SYNTHESIS | D000 | D000-D003 | D000-D003-101 | D000-D003-101-D0107 | D1-E-508-K3 | D1-PI-551-K3 |  |  |  | Pressure Gauge, 1-E-508
2069 | SYNTHESIS | D000 | D000-D003 | D000-D003-101 | D000-D003-101-D0107 | D1-E-508-K3 | D1-PI-561-K3 |  |  |  | Pressure Gauge, 1-E-508
2070 | SYNTHESIS | D000 | D000-D003 | D000-D003-101 | D000-D003-101-D0107 | D1-E-508-K3 | D1-PIC-403-K3 |  |  |  | Pressure Indication Control, 1-E-508
2071 | SYNTHESIS | D000 | D000-D003 | D000-D003-101 | D000-D003-101-D0107 | D1-E-508-K3 |  | D1-PT-403-K3 |  |  | Local Pressure Transmitter, 1-E-508
2072 | SYNTHESIS | D000 | D000-D003 | D000-D003-101 | D000-D003-101-D0107 | D1-E-508-K3 |  | D1-PV-403-K3 |  |  | Local Pressure Control Valve, 1-E-508
2073 | SYNTHESIS | D000 | D000-D003 | D000-D003-101 | D000-D003-101-D0107 | D1-E-508-K3 | D1-PIC-507-K3 |  |  |  | Pressure Indicating Controller, 1-E-508
2074 | SYNTHESIS | D000 | D000-D003 | D000-D003-101 | D000-D003-101-D0107 | D1-E-508-K3 |  | D1-PT-507-K3 |  |  | Pressure Transmitter, 1-E-508
2075 | SYNTHESIS | D000 | D000-D003 | D000-D003-101 | D000-D003-101-D0107 | D1-E-508-K3 |  | D1-PY-507-K3 |  |  | Pressure Computing,1-E-508
2076 | SYNTHESIS | D000 | D000-D003 | D000-D003-101 | D000-D003-101-D0107 | D1-E-508-K3 | D1-PSV-503-K3 |  |  |  | Local Pressure Safety Valve, 1-E-508
2077 | SYNTHESIS | D000 | D000-D003 | D000-D003-101 | D000-D003-101-D0107 | D1-E-508-K3 | D1-PSV-511-K3 |  |  |  | Pressure Safety Valve, D1-E-508-K3
2078 | SYNTHESIS | D000 | D000-D003 | D000-D003-101 | D000-D003-101-D0107 | D1-E-508-K3 | D1-TE-548-K3 |  |  |  | Temperature Element, 1-E-508
2079 | SYNTHESIS | D000 | D000-D003 | D000-D003-101 | D000-D003-101-D0107 | D1-E-508-K3 | D1-TI-545-K3 |  |  |  | Local Temperature Indicator, 1-E-508
2080 | SYNTHESIS | D000 | D000-D003 | D000-D003-101 | D000-D003-101-D0107 | D1-E-508-K3 | D1-TI-549-K3 |  |  |  | Local Temperature Indicator, 1-E-508
2081 | SYNTHESIS | D000 | D000-D003 | D000-D003-101 | D000-D003-101-D0107 | D1-E-508-K3 |  | D1-TE-549-K3 |  |  | Temperature Element, 1-E-508
2082 | SYNTHESIS | D000 | D000-D003 | D000-D003-101 | D000-D003-101-D0107 | D1-E-508-K3 | D1-TI-565-K3 |  |  |  | Local Temperature Indicator, 1-E-508
2083 | SYNTHESIS | D000 | D000-D003 | D000-D003-101 | D000-D003-101-D0107 | D1-E-508-K3 |  | D1-TE-565-K3 |  |  | Temperature Element, 1-E-508
2084 | SYNTHESIS | D000 | D000-D003 | D000-D003-101 | D000-D003-101-D0107 | D1-E-508-K3 | D1-XV-453-K3 |  |  |  | Local Solenoid Control Valve, 1-E-508
2085 | SYNTHESIS | D000 | D000-D003 | D000-D003-101 | D000-D003-101-D0107 | D1-E-508-K3 |  | D1-HS-462A-K3 |  |  | Hand Switch
2086 | SYNTHESIS | D000 | D000-D003 | D000-D003-101 | D000-D003-101-D0107 | D1-E-508-K3 |  | D1-HS-462B-K3 |  |  | Hand Switch
2087 | SYNTHESIS | D000 | D000-D003 | D000-D003-101 | D000-D003-101-D0107 | D1-E-508-K3 |  | D1-ZAH-407-K3 |  |  | Limit Alarm High
2088 | SYNTHESIS | D000 | D000-D003 | D000-D003-101 | D000-D003-101-D0107 | D1-E-508-K3 |  | D1-ZAL-408-K3 |  |  | Limit Alarm Low
2089 | SYNTHESIS | D000 | D000-D003 | D000-D003-101 | D000-D003-101-D0107 | D1-E-508-K3 |  | D1-ZSH-407-K3 |  |  | Local Position Switch High, 1-E-508
2090 | SYNTHESIS | D000 | D000-D003 | D000-D003-101 | D000-D003-101-D0107 | D1-E-508-K3 |  | D1-ZSL-408-K3 |  |  | Local Position Switch Low, 1-E-508
2091 | SYNTHESIS | Description Lv.1: D000; PABRIK 3 Lv.2: D000-D003; 19.11.19 Lv.3: D000-D003-101; 19.11.19 Lv.4: D000-D003-101-D0107; 19.11.19 Lv.5: D1-E-512-K3 | Fuel Purge Gas Chiller
2092 | SYNTHESIS | D000 | D000-D003 | D000-D003-101 | D000-D003-101-D0107 | D1-E-512-K3 | D1-LG-553-K3 |  |  |  | LG For 1-E-512
2093 | SYNTHESIS | D000 | D000-D003 | D000-D003-101 | D000-D003-101-D0107 | D1-E-512-K3 | D1-PSV-504-K3 |  |  |  | Local Pressure Safety Valve, 1-E-512
2094 | SYNTHESIS | D000 | D000-D003 | D000-D003-101 | D000-D003-101-D0107 | D1-E-512-K3 | D1-TE-551-K3 |  |  |  | Temperature Element, 1-E-512
2095 | SYNTHESIS | D000 | D000-D003 | D000-D003-101 | D000-D003-101-D0107 | D1-E-512-K3 | D1-TE-552-K3 |  |  |  | Temperature Element, 1-E-512
2096 | SYNTHESIS | D000 | D000-D003 | D000-D003-101 | D000-D003-101-D0107 | D1-E-512-K3 | D1-TI-552-K3 |  |  |  | Local Temperature Indicator, 1-E-512
2097 | SYNTHESIS | Description Lv.1: D000; PABRIK 3 Lv.2: D000-D003; 19.11.19 Lv.3: D000-D003-101; 19.11.19 Lv.4: D000-D003-101-D0107; 19.11.19 Lv.5: D1-E-514-K3 | Fuel Purge Gas Heater
2098 | SYNTHESIS | D000 | D000-D003 | D000-D003-101 | D000-D003-101-D0107 | D1-E-514-K3 | D1-AR-505-K3 |  |  |  | H2 Infrared Analyzer Recorder
2099 | SYNTHESIS | D000 | D000-D003 | D000-D003-101 | D000-D003-101-D0107 | D1-E-514-K3 |  | D1-AT-505-K3 |  |  | Infrared Analyzer, 1-E-514
2100 | SYNTHESIS | D000 | D000-D003 | D000-D003-101 | D000-D003-101-D0107 | D1-E-514-K3 | D1-FY-502-K3 |  |  |  | Flow Computing, 1-E-514
2101 | SYNTHESIS | D000 | D000-D003 | D000-D003-101 | D000-D003-101-D0107 | D1-E-514-K3 | D1-HIC-503-K3 |  |  |  | Hand Indicating Controller, 1-E-514
2102 | SYNTHESIS | D000 | D000-D003 | D000-D003-101 | D000-D003-101-D0107 | D1-E-514-K3 |  | D1-HV-503-K3 |  |  | Hand Control valve, 1-E-514
2103 | SYNTHESIS | D000 | D000-D003 | D000-D003-101 | D000-D003-101-D0107 | D1-E-514-K3 |  | D1-HY-503-K3 |  |  | Hand Computing, 1-E-514
2104 | SYNTHESIS | D000 | D000-D003 | D000-D003-101 | D000-D003-101-D0107 | D1-E-514-K3 | D1-TI-550-K3 |  |  |  | Temperature Indicator, 1-E-514
2105 | SYNTHESIS | D000 | D000-D003 | D000-D003-101 | D000-D003-101-D0107 | D1-E-514-K3 |  | D1-TE-550-K3 |  |  | Temperature Element, 1-E-514
2106 | SYNTHESIS | D000 | D000-D003 | D000-D003-101 | D000-D003-101-D0107 | D1-E-514-K3 | D1-TI-551-K3 |  |  |  | Local Temperature Indicator, 1-E-514
2107 | SYNTHESIS | Description Lv.1: D000; PABRIK 3 Lv.2: D000-D003; 19.11.19 Lv.3: D000-D003-101; 19.11.19 Lv.4: D000-D003-101-D0107; 19.11.19 Lv.5: D1-H-501-K3 | Start Up Heater
2108 | SYNTHESIS | D000 | D000-D003 | D000-D003-101 | D000-D003-101-D0107 | D1-H-501-K3 | D1-HS-555-K3 |  |  |  | Local Hand Switch, 1-H-501
2109 | SYNTHESIS | D000 | D000-D003 | D000-D003-101 | D000-D003-101-D0107 | D1-H-501-K3 | D1-HS-555B-K3 |  |  |  | Hand Switch, 1-H-501
2110 | SYNTHESIS | D000 | D000-D003 | D000-D003-101 | D000-D003-101-D0107 | D1-H-501-K3 | D1-HS-557-K3 |  |  |  | Selector Switch, 1-H-501
2111 | SYNTHESIS | D000 | D000-D003 | D000-D003-101 | D000-D003-101-D0107 | D1-H-501-K3 | D1-MVG-1-H-501-K3 |  |  |  | Manual Valve Group, 1-H-501
2112 | SYNTHESIS | D000 | D000-D003 | D000-D003-101 | D000-D003-101-D0107 | D1-H-501-K3 |  | D1-VG-1-H-501-2-K3 |  |  | Gate Valve, 6", 1-H-501
2113 | SYNTHESIS | D000 | D000-D003 | D000-D003-101 | D000-D003-101-D0107 | D1-H-501-K3 |  | D1-VG-1-H-501-K3 |  |  | Gate Valve, 10", 1-H-501
2114 | SYNTHESIS | D000 | D000-D003 | D000-D003-101 | D000-D003-101-D0107 | D1-H-501-K3 | D1-PCV-505-K3 |  |  |  | Local Pressure Control Valve, 1-H-501
2115 | SYNTHESIS | D000 | D000-D003 | D000-D003-101 | D000-D003-101-D0107 | D1-H-501-K3 | D1-PI-553-K3 |  |  |  | Local Pressure Indicator, 1-H-501
2116 | SYNTHESIS | D000 | D000-D003 | D000-D003-101 | D000-D003-101-D0107 | D1-H-501-K3 | D1-PI-554-K3 |  |  |  | Pressure Gauge, 1-H-501
2117 | SYNTHESIS | D000 | D000-D003 | D000-D003-101 | D000-D003-101-D0107 | D1-H-501-K3 | D1-PI-555-K3 |  |  |  | Local Pressure Indicator, 1-H-501
2118 | SYNTHESIS | D000 | D000-D003 | D000-D003-101 | D000-D003-101-D0107 | D1-H-501-K3 | D1-PI-556-K3 |  |  |  | Local Pressure Indicator, 1-H-501
2119 | SYNTHESIS | D000 | D000-D003 | D000-D003-101 | D000-D003-101-D0107 | D1-H-501-K3 | D1-PI-557-K3 |  |  |  | Local Pressure Indicator, 1-H-501
2120 | SYNTHESIS | D000 | D000-D003 | D000-D003-101 | D000-D003-101-D0107 | D1-H-501-K3 | D1-PI-654-K3 |  |  |  | Local Pressure Indicator, 1-H-501
2121 | SYNTHESIS | D000 | D000-D003 | D000-D003-101 | D000-D003-101-D0107 | D1-H-501-K3 | D1-PIC-504-K3 |  |  |  | Pressure Indication Control, 1-H-501
2122 | SYNTHESIS | D000 | D000-D003 | D000-D003-101 | D000-D003-101-D0107 | D1-H-501-K3 |  | D1-PAH-504-K3 |  |  | Local Pressure Alarm High, 1-H-501
2123 | SYNTHESIS | D000 | D000-D003 | D000-D003-101 | D000-D003-101-D0107 | D1-H-501-K3 |  | D1-PAL-504-K3 |  |  | Local Pressure Alarm Low, 1-H-501
2124 | SYNTHESIS | D000 | D000-D003 | D000-D003-101 | D000-D003-101-D0107 | D1-H-501-K3 |  | D1-PSH-504-K3 |  |  | Local Pressure Switch High, 1-H-501
2125 | SYNTHESIS | D000 | D000-D003 | D000-D003-101 | D000-D003-101-D0107 | D1-H-501-K3 |  | D1-PSL-504-K3 |  |  | Local Pressure Switch Low, 1-H-501
2126 | SYNTHESIS | D000 | D000-D003 | D000-D003-101 | D000-D003-101-D0107 | D1-H-501-K3 |  | D1-PT-504-K3 |  |  | Local Pressure Transmitter, 1-H-501
2127 | SYNTHESIS | D000 | D000-D003 | D000-D003-101 | D000-D003-101-D0107 | D1-H-501-K3 |  | D1-PV-504-K3 |  |  | Local Pressure Control Valve, 1-H-501
2128 | SYNTHESIS | D000 | D000-D003 | D000-D003-101 | D000-D003-101-D0107 | D1-H-501-K3 | D1-PSLL-503-K3 |  |  |  | Local Pressure Transmitter, 1-H-501
2129 | SYNTHESIS | D000 | D000-D003 | D000-D003-101 | D000-D003-101-D0107 | D1-H-501-K3 |  | D1-PALL-503-K3 |  |  | Local Pressure Alarm Low Low, 1-H-501
2130 | SYNTHESIS | D000 | D000-D003 | D000-D003-101 | D000-D003-101-D0107 | D1-H-501-K3 |  | D1-PT-503-K3 |  |  | Local Pressure Switch Low Low, 1-H-501
2131 | SYNTHESIS | D000 | D000-D003 | D000-D003-101 | D000-D003-101-D0107 | D1-H-501-K3 | D1-TE-537-K3 |  |  |  | Temperature Element, 1-H-501
2132 | SYNTHESIS | D000 | D000-D003 | D000-D003-101 | D000-D003-101-D0107 | D1-H-501-K3 | D1-TE-563-K3 |  |  |  | Temperature Element, 1-H-501
2133 | SYNTHESIS | D000 | D000-D003 | D000-D003-101 | D000-D003-101-D0107 | D1-H-501-K3 | D1-TI-536-K3 |  |  |  | Local Temperature Indicator, 1-H-501
2134 | SYNTHESIS | D000 | D000-D003 | D000-D003-101 | D000-D003-101-D0107 | D1-H-501-K3 |  | D1-TE-536-K3 |  |  | Temperature Element, 1-H-501
2135 | SYNTHESIS | D000 | D000-D003 | D000-D003-101 | D000-D003-101-D0107 | D1-H-501-K3 | D1-XV-501-K3 |  |  |  | Local Solenoid Control Valve, 1-H-501
2136 | SYNTHESIS | D000 | D000-D003 | D000-D003-101 | D000-D003-101-D0107 | D1-H-501-K3 | D1-XY-501-K3 |  |  |  | Solenoid Valve, 1-H-501
2137 | SYNTHESIS | Description Lv.1: D000; PABRIK 3 Lv.2: D000-D003; 19.11.19 Lv.3: D000-D003-101; 19.11.19 Lv.4: D000-D003-101-D0107; 19.11.19 Lv.5: D1-K-403-K3 | Syn.Gas / Recycle Gas Compressor
2138 | SYNTHESIS | D000 | D000-D003 | D000-D003-101 | D000-D003-101-D0107 | D1-K-403-K3 | D1-HIC-405-K3 |  |  |  | Hand Indicating Controller, 1-K-403
2139 | SYNTHESIS | D000 | D000-D003 | D000-D003-101 | D000-D003-101-D0107 | D1-K-403-K3 | D1-K-403-GLANDSEAL |  |  |  | Gland Seal 1-K-403
2140 | SYNTHESIS | D000 | D000-D003 | D000-D003-101 | D000-D003-101-D0107 | D1-K-403-K3 |  | D1-K-403-E2-K3 |  |  | Gland Condenser, 1-K-403
2141 | SYNTHESIS | D000 | D000-D003 | D000-D003-101 | D000-D003-101-D0107 | D1-K-403-K3 |  |  | D1-PI-869-K3 |  | Local Pressure Indicator, 1-K-403-E2
2142 | SYNTHESIS | D000 | D000-D003 | D000-D003-101 | D000-D003-101-D0107 | D1-K-403-K3 |  |  | D1-PSV-429-K3 |  | Local Pressure Safety Valve, 1-K-403-E2
2143 | SYNTHESIS | D000 | D000-D003 | D000-D003-101 | D000-D003-101-D0107 | D1-K-403-K3 |  |  | D1-THI-873-K3 |  | Temperature Gauge, 1-K-403-E2
2144 | SYNTHESIS | D000 | D000-D003 | D000-D003-101 | D000-D003-101-D0107 | D1-K-403-K3 | D1-K-403-LUBEOIL |  |  |  | Lube Oil 1-K-403
2145 | SYNTHESIS | D000 | D000-D003 | D000-D003-101 | D000-D003-101-D0107 | D1-K-403-K3 | D1-K-403-LUBEOIL | D1-K-403-E1A-K3 |  |  | Oil Cooler, 1-K-403
2146 | SYNTHESIS | D000 | D000-D003 | D000-D003-101 | D000-D003-101-D0107 | D1-K-403-K3 | D1-K-403-LUBEOIL |  | D1-PI-804A-K3 |  | Local Pressure Indicator, 1-K-403-E1A
2147 | SYNTHESIS | D000 | D000-D003 | D000-D003-101 | D000-D003-101-D0107 | D1-K-403-K3 | D1-K-403-LUBEOIL |  | D1-PSV-426A-K3 |  | Local Pressure Safety Valve, 1-K-403-E1A
2148 | SYNTHESIS | D000 | D000-D003 | D000-D003-101 | D000-D003-101-D0107 | D1-K-403-K3 | D1-K-403-LUBEOIL |  | D1-THI-805-K3 |  | Temperature Gauge
2149 | SYNTHESIS | D000 | D000-D003 | D000-D003-101 | D000-D003-101-D0107 | D1-K-403-K3 | D1-K-403-LUBEOIL |  | D1-THI-806-K3 |  | Temperature Gauge
2150 | SYNTHESIS | D000 | D000-D003 | D000-D003-101 | D000-D003-101-D0107 | D1-K-403-K3 | D1-K-403-LUBEOIL |  | D1-VF-3211-K3 |  | Valve
2151 | SYNTHESIS | D000 | D000-D003 | D000-D003-101 | D000-D003-101-D0107 | D1-K-403-K3 | D1-K-403-LUBEOIL | D1-K-403-E1B-K3 |  |  | Oil Cooler, 1-K-403
2152 | SYNTHESIS | D000 | D000-D003 | D000-D003-101 | D000-D003-101-D0107 | D1-K-403-K3 | D1-K-403-LUBEOIL |  | D1-PI-804B-K3 |  | Local Pressure Indicator, 1-K-403-E1B
2153 | SYNTHESIS | D000 | D000-D003 | D000-D003-101 | D000-D003-101-D0107 | D1-K-403-K3 | D1-K-403-LUBEOIL |  | D1-PSV-426B-K3 |  | Local Pressure Safety Valve, 1-K-403-E1B
2154 | SYNTHESIS | D000 | D000-D003 | D000-D003-101 | D000-D003-101-D0107 | D1-K-403-K3 | D1-K-403-LUBEOIL | D1-K-403-F1A-K3 |  |  | Lube Oil Filter, 1-K-403
2155 | SYNTHESIS | D000 | D000-D003 | D000-D003-101 | D000-D003-101-D0107 | D1-K-403-K3 | D1-K-403-LUBEOIL |  | D1-TAH-806-K3 |  | Temperature Alarm High, 1-K-403-F1A
2156 | SYNTHESIS | D000 | D000-D003 | D000-D003-101 | D000-D003-101-D0107 | D1-K-403-K3 | D1-K-403-LUBEOIL |  | D1-TSH-806-K3 |  | Temperature Switch High, 1-K-403-F1A
2157 | SYNTHESIS | D000 | D000-D003 | D000-D003-101 | D000-D003-101-D0107 | D1-K-403-K3 | D1-K-403-LUBEOIL |  | D1-VF-3214-K3 |  | Valve
2158 | SYNTHESIS | D000 | D000-D003 | D000-D003-101 | D000-D003-101-D0107 | D1-K-403-K3 | D1-K-403-LUBEOIL | D1-K-403-F1B-K3 |  |  | Lube Oil Filter, 1-K-403
2159 | SYNTHESIS | D000 | D000-D003 | D000-D003-101 | D000-D003-101-D0107 | D1-K-403-K3 | D1-K-403-LUBEOIL |  | D1-PDT-807-K3 |  | Pressure Differensial Transmitter
2160 | SYNTHESIS | D000 | D000-D003 | D000-D003-101 | D000-D003-101-D0107 | D1-K-403-K3 | D1-K-403-LUBEOIL | D1-K-403-P1A-K3 |  |  | Main Lube Oil & Seal Oil Pump, 1-K-403
2161 | SYNTHESIS | D000 | D000-D003 | D000-D003-101 | D000-D003-101-D0107 | D1-K-403-K3 | D1-K-403-LUBEOIL |  | D1-PI-803A-K3 |  | Local Pressure Indicator, 1-K-403-P1A
2162 | SYNTHESIS | D000 | D000-D003 | D000-D003-101 | D000-D003-101-D0107 | D1-K-403-K3 | D1-K-403-LUBEOIL | D1-K-403-P1B-K3 |  |  | Main Lube Oil & Seal Oil Pump, 1-K-403
2163 | SYNTHESIS | D000 | D000-D003 | D000-D003-101 | D000-D003-101-D0107 | D1-K-403-K3 | D1-K-403-LUBEOIL |  | D1-K-403-PM1-K3 |  | Motor for 1-K-403-P1B
2164 | SYNTHESIS | D000 | D000-D003 | D000-D003-101 | D000-D003-101-D0107 | D1-K-403-K3 | D1-K-403-LUBEOIL |  | D1-K-403PM1B-K3 |  | Motor L/O for 1-K-403/404
2165 | SYNTHESIS | D000 | D000-D003 | D000-D003-101 | D000-D003-101-D0107 | D1-K-403-K3 | D1-K-403-LUBEOIL |  | D1-PI-803B-K3 |  | Local Pressure Indicator, 1-K-403-P1B
2166 | SYNTHESIS | D000 | D000-D003 | D000-D003-101 | D000-D003-101-D0107 | D1-K-403-K3 | D1-K-403-LUBEOIL | D1-K-403-P3-K3 |  |  | Oil Purifier
2167 | SYNTHESIS | D000 | D000-D003 | D000-D003-101 | D000-D003-101-D0107 | D1-K-403-K3 | D1-K-403-LUBEOIL |  | D1-K-403-PM3-K3 |  | Motor for 1-K-403-P3
2168 | SYNTHESIS | D000 | D000-D003 | D000-D003-101 | D000-D003-101-D0107 | D1-K-403-K3 | D1-K-403-LUBEOIL | D1-K-403-T1-K3 |  |  | Oil Reservoir, 1-K-403
2169 | SYNTHESIS | D000 | D000-D003 | D000-D003-101 | D000-D003-101-D0107 | D1-K-403-K3 | D1-K-403-LUBEOIL |  | D1-LAL-801-K3 |  | Local Level Alarm Low, 1-K-403-T1
2170 | SYNTHESIS | D000 | D000-D003 | D000-D003-101 | D000-D003-101-D0107 | D1-K-403-K3 | D1-K-403-LUBEOIL |  | D1-LG-801-K3 |  | Level Glass
2171 | SYNTHESIS | D000 | D000-D003 | D000-D003-101 | D000-D003-101-D0107 | D1-K-403-K3 | D1-K-403-LUBEOIL |  | D1-LSL-801-K3 |  | Local Level Switch Low, 1-K-403-T1
2172 | SYNTHESIS | D000 | D000-D003 | D000-D003-101 | D000-D003-101-D0107 | D1-K-403-K3 | D1-K-403-LUBEOIL |  | D1-LV-813A-K3 |  | Level Control valve
2173 | SYNTHESIS | D000 | D000-D003 | D000-D003-101 | D000-D003-101-D0107 | D1-K-403-K3 | D1-K-403-LUBEOIL |  | D1-LV-813B-K3 |  | Level Control valve
2174 | SYNTHESIS | D000 | D000-D003 | D000-D003-101 | D000-D003-101-D0107 | D1-K-403-K3 | D1-K-403-LUBEOIL |  | D1-THI-801-K3 |  | Temperature Gauge
2175 | SYNTHESIS | D000 | D000-D003 | D000-D003-101 | D000-D003-101-D0107 | D1-K-403-K3 | D1-K-403-LUBEOIL | D1-K-403-T2-K3 |  |  | Degassing Tank, 1-K-403
2176 | SYNTHESIS | D000 | D000-D003 | D000-D003-101 | D000-D003-101-D0107 | D1-K-403-K3 | D1-K-403-LUBEOIL |  | D1-LG-802-K3 |  | Level Glass
2177 | SYNTHESIS | D000 | D000-D003 | D000-D003-101 | D000-D003-101-D0107 | D1-K-403-K3 | D1-K-403-LUBEOIL |  | D1-THI-802-K3 |  | Temperature Gauge
2178 | SYNTHESIS | D000 | D000-D003 | D000-D003-101 | D000-D003-101-D0107 | D1-K-403-K3 | D1-K-403-LUBEOIL | D1-K-403-T3-K3 |  |  | Lube Oil RunDown Tank, 1-K-403
2179 | SYNTHESIS | D000 | D000-D003 | D000-D003-101 | D000-D003-101-D0107 | D1-K-403-K3 | D1-K-403-LUBEOIL |  | D1-PI-809-K3 |  | Local Pressure Transmitter, 1-K-403-T3
2180 | SYNTHESIS | D000 | D000-D003 | D000-D003-101 | D000-D003-101-D0107 | D1-K-403-K3 | D1-K-403-LUBEOIL |  |  | D1-PAL-809A-K3 | Local Pressure Alarm Low, 1-K-403-T3
2181 | SYNTHESIS | D000 | D000-D003 | D000-D003-101 | D000-D003-101-D0107 | D1-K-403-K3 | D1-K-403-LUBEOIL |  |  | D1-PALL-809B-K3 | Local Pressure Alarm Low Low, 1-K-403-T3
2182 | SYNTHESIS | D000 | D000-D003 | D000-D003-101 | D000-D003-101-D0107 | D1-K-403-K3 | D1-K-403-LUBEOIL |  |  | D1-PSL-809A-K3 | Local Pressure Switch Low, 1-K-403-T3
2183 | SYNTHESIS | D000 | D000-D003 | D000-D003-101 | D000-D003-101-D0107 | D1-K-403-K3 | D1-K-403-LUBEOIL |  |  | D1-PSLL-809B-K3 | Pressure Switch Low LOw, 1-K-403-T3
2184 | SYNTHESIS | D000 | D000-D003 | D000-D003-101 | D000-D003-101-D0107 | D1-K-403-K3 | D1-K-403-LUBEOIL |  |  | D1-PT-809-K3 | Local Pressure Indicator, 1-K-403-T3
2185 | SYNTHESIS | D000 | D000-D003 | D000-D003-101 | D000-D003-101-D0107 | D1-K-403-K3 | D1-K-403-LUBEOIL |  |  | D1-PV-809-K3 | Local Pressure Control Valve, 1-K-403-T3
2186 | SYNTHESIS | D000 | D000-D003 | D000-D003-101 | D000-D003-101-D0107 | D1-K-403-K3 | D1-K-403-LUBEOIL | D1-K-403-TS1-K3 |  |  | Steam Turbine for 1-K-403-P1A
2187 | SYNTHESIS | D000 | D000-D003 | D000-D003-101 | D000-D003-101-D0107 | D1-K-403-K3 | D1-K-403-LUBEOIL |  | D1-PI-825-K3 |  | Local Pressure Indicator, 1-K-403-TS1
2188 | SYNTHESIS | D000 | D000-D003 | D000-D003-101 | D000-D003-101-D0107 | D1-K-403-K3 | D1-K-403-LUBEOIL |  | D1-PSV-424-K3 |  | Local Pressure Safety Valve, 1-K-403-TS1
2189 | SYNTHESIS | D000 | D000-D003 | D000-D003-101 | D000-D003-101-D0107 | D1-K-403-K3 | D1-K-403-LUBEOIL |  | D1-THI-871-K3 |  | Temperature Gauge
2190 | SYNTHESIS | D000 | D000-D003 | D000-D003-101 | D000-D003-101-D0107 | D1-K-403-K3 | D1-K-403-SEALOIL |  |  |  | Seal Oil 1-K-403
2191 | SYNTHESIS | D000 | D000-D003 | D000-D003-101 | D000-D003-101-D0107 | D1-K-403-K3 | D1-K-403-SEALOIL | D1-272BR6/1COMP-K3 |  |  | 272BR6+1Compressor
2192 | SYNTHESIS | D000 | D000-D003 | D000-D003-101 | D000-D003-101-D0107 | D1-K-403-K3 | D1-K-403-SEALOIL |  | D1-PI-819-K3 |  | Pressure Indicator, 272BR6+1 Compressor
2193 | SYNTHESIS | D000 | D000-D003 | D000-D003-101 | D000-D003-101-D0107 | D1-K-403-K3 | D1-K-403-SEALOIL |  |  | D1-PT-819-K3 | Pressure Transmitter, 272BR6+1 Comp.
2194 | SYNTHESIS | D000 | D000-D003 | D000-D003-101 | D000-D003-101-D0107 | D1-K-403-K3 | D1-K-403-SEALOIL |  |  | D1-PV-819-K3 | Pressure Control Valve, 272BR6+1 Comp.
2195 | SYNTHESIS | D000 | D000-D003 | D000-D003-101 | D000-D003-101-D0107 | D1-K-403-K3 | D1-K-403-SEALOIL |  | D1-PI-832-K3 |  | Pressure Indicator, 272BR6+1 Compressor
2196 | SYNTHESIS | D000 | D000-D003 | D000-D003-101 | D000-D003-101-D0107 | D1-K-403-K3 | D1-K-403-SEALOIL |  | D1-TIAH-847-K3 |  | Temp Indication AlarmHigh, 272BR6+1Comp.
2197 | SYNTHESIS | D000 | D000-D003 | D000-D003-101 | D000-D003-101-D0107 | D1-K-403-K3 | D1-K-403-SEALOIL |  |  | D1-TE-847A-K3 | Temperature Sensor, 272BR6+1 Compressor
2198 | SYNTHESIS | D000 | D000-D003 | D000-D003-101 | D000-D003-101-D0107 | D1-K-403-K3 | D1-K-403-SEALOIL |  |  | D1-TE-847B-K3 | Temperature Sensor, 272BR6+1 Compressor
2199 | SYNTHESIS | D000 | D000-D003 | D000-D003-101 | D000-D003-101-D0107 | D1-K-403-K3 | D1-K-403-SEALOIL |  | D1-TIAH-848-K3 |  | Temp Indication AlarmHigh, 272BR6+1Comp.
2200 | SYNTHESIS | D000 | D000-D003 | D000-D003-101 | D000-D003-101-D0107 | D1-K-403-K3 | D1-K-403-SEALOIL |  |  | D1-TE-848A-K3 | Temperature Sensor, 272BR6+1 Compressor
2201 | SYNTHESIS | D000 | D000-D003 | D000-D003-101 | D000-D003-101-D0107 | D1-K-403-K3 | D1-K-403-SEALOIL |  |  | D1-TE-848B-K3 | Temperature Sensor, 272BR6+1 Compressor
2202 | SYNTHESIS | D000 | D000-D003 | D000-D003-101 | D000-D003-101-D0107 | D1-K-403-K3 | D1-K-403-SEALOIL |  | D1-TIAH-849-K3 |  | Temp Indication AlarmHigh, 272BR6+1Comp.
2203 | SYNTHESIS | D000 | D000-D003 | D000-D003-101 | D000-D003-101-D0107 | D1-K-403-K3 | D1-K-403-SEALOIL |  |  | D1-TE-849A-K3 | Temperature Sensor, 272BR6+1 Compressor
2204 | SYNTHESIS | D000 | D000-D003 | D000-D003-101 | D000-D003-101-D0107 | D1-K-403-K3 | D1-K-403-SEALOIL |  |  | D1-TE-849B-K3 | Temperature Sensor, 272BR6+1 Compressor
2205 | SYNTHESIS | D000 | D000-D003 | D000-D003-101 | D000-D003-101-D0107 | D1-K-403-K3 | D1-K-403-SEALOIL |  |  | D1-TE-849C-K3 | Temperature Sensor, 272BR6+1 Compressor
2206 | SYNTHESIS | D000 | D000-D003 | D000-D003-101 | D000-D003-101-D0107 | D1-K-403-K3 | D1-K-403-SEALOIL |  |  | D1-TE-849D-K3 | Temperature Sensor, 272BR6+1 Compressor
2207 | SYNTHESIS | D000 | D000-D003 | D000-D003-101 | D000-D003-101-D0107 | D1-K-403-K3 | D1-K-403-SEALOIL |  | D1-XI-848-K3 |  | Probe&Proxi Indicator, 272BR6+1 Comp.
2208 | SYNTHESIS | D000 | D000-D003 | D000-D003-101 | D000-D003-101-D0107 | D1-K-403-K3 | D1-K-403-SEALOIL |  |  | D1-XE-848A-K3 | VibrationProbe&Proximiter, 272BR6+1Comp.
2209 | SYNTHESIS | D000 | D000-D003 | D000-D003-101 | D000-D003-101-D0107 | D1-K-403-K3 | D1-K-403-SEALOIL |  |  | D1-XE-848B-K3 | VibrationProbe&Proximiter, 272BR6+1Comp.
2210 | SYNTHESIS | D000 | D000-D003 | D000-D003-101 | D000-D003-101-D0107 | D1-K-403-K3 | D1-K-403-SEALOIL |  |  | D1-XT-848A-K3 | Probe & Proximiter, 272BR6+1 Comp.
2211 | SYNTHESIS | D000 | D000-D003 | D000-D003-101 | D000-D003-101-D0107 | D1-K-403-K3 | D1-K-403-SEALOIL |  |  | D1-XT-848B-K3 | Probe & Proximiter, 272BR6+1 Comp.
2212 | SYNTHESIS | D000 | D000-D003 | D000-D003-101 | D000-D003-101-D0107 | D1-K-403-K3 | D1-K-403-SEALOIL |  | D1-XI-849-K3 |  | Probe&Proxi Indicator, 272BR6+1 Comp.
2213 | SYNTHESIS | D000 | D000-D003 | D000-D003-101 | D000-D003-101-D0107 | D1-K-403-K3 | D1-K-403-SEALOIL |  |  | D1-XE-849A-K3 | VibrationProbe&Proximiter, 272BR6+1Comp.
2214 | SYNTHESIS | D000 | D000-D003 | D000-D003-101 | D000-D003-101-D0107 | D1-K-403-K3 | D1-K-403-SEALOIL |  |  | D1-XE-849B-K3 | VibrationProbe&Proximiter, 272BR6+1Comp.
2215 | SYNTHESIS | D000 | D000-D003 | D000-D003-101 | D000-D003-101-D0107 | D1-K-403-K3 | D1-K-403-SEALOIL |  |  | D1-XT-849A-K3 | Probe & Proximiter, 272BR6+1 Comp.
2216 | SYNTHESIS | D000 | D000-D003 | D000-D003-101 | D000-D003-101-D0107 | D1-K-403-K3 | D1-K-403-SEALOIL |  |  | D1-XT-849B-K3 | Probe & Proximiter, 272BR6+1 Comp.
2217 | SYNTHESIS | D000 | D000-D003 | D000-D003-101 | D000-D003-101-D0107 | D1-K-403-K3 | D1-K-403-SEALOIL |  | D1-ZI-847-K3 |  | Position Indicator, 272BR6+1 Compressor
2218 | SYNTHESIS | D000 | D000-D003 | D000-D003-101 | D000-D003-101-D0107 | D1-K-403-K3 | D1-K-403-SEALOIL |  |  | D1-ZE-847A-K3 | ShaftPosition Probe&Proxi, 272BR6+1Comp.
2219 | SYNTHESIS | D000 | D000-D003 | D000-D003-101 | D000-D003-101-D0107 | D1-K-403-K3 | D1-K-403-SEALOIL |  |  | D1-ZE-847B-K3 | ShaftPosition Probe&Proxi, 272BR6+1Comp.
2220 | SYNTHESIS | D000 | D000-D003 | D000-D003-101 | D000-D003-101-D0107 | D1-K-403-K3 | D1-K-403-SEALOIL |  |  | D1-ZT-847A-K3 | Position Transmitter, 272BR6+1 Comp.
2221 | SYNTHESIS | D000 | D000-D003 | D000-D003-101 | D000-D003-101-D0107 | D1-K-403-K3 | D1-K-403-SEALOIL |  |  | D1-ZT-847B-K3 | Position Transmitter, 272BR6+1 Comp.
2222 | SYNTHESIS | D000 | D000-D003 | D000-D003-101 | D000-D003-101-D0107 | D1-K-403-K3 | D1-K-403-SEALOIL | D1-463B5/5-COMP-K3 |  |  | 463B5/5 Compressor
2223 | SYNTHESIS | D000 | D000-D003 | D000-D003-101 | D000-D003-101-D0107 | D1-K-403-K3 | D1-K-403-SEALOIL |  | D1-PI-815-K3 |  | Pressure Indicator, 463B5/5 Compressor
2224 | SYNTHESIS | D000 | D000-D003 | D000-D003-101 | D000-D003-101-D0107 | D1-K-403-K3 | D1-K-403-SEALOIL |  |  | D1-PT-815-K3 | Pressure Transmitter, 463B5/5 Comp.
2225 | SYNTHESIS | D000 | D000-D003 | D000-D003-101 | D000-D003-101-D0107 | D1-K-403-K3 | D1-K-403-SEALOIL |  |  | D1-PV-815-K3 | Pressure Control Valve, 463B5/5 Comp.
2226 | SYNTHESIS | D000 | D000-D003 | D000-D003-101 | D000-D003-101-D0107 | D1-K-403-K3 | D1-K-403-SEALOIL |  | D1-XAHH-842-K3 |  | Probe&Proxi AlarmHighHigh, 463B5/5Comp.
2227 | SYNTHESIS | D000 | D000-D003 | D000-D003-101 | D000-D003-101-D0107 | D1-K-403-K3 | D1-K-403-SEALOIL |  | D1-XI-845-K3 |  | Probe&Proxi Indicator, 463B5/5 Comp.
2228 | SYNTHESIS | D000 | D000-D003 | D000-D003-101 | D000-D003-101-D0107 | D1-K-403-K3 | D1-K-403-SEALOIL |  |  | D1-XE-845A-K3 | VibrationProbe&Proximiter, 463B5/5 Comp.
2229 | SYNTHESIS | D000 | D000-D003 | D000-D003-101 | D000-D003-101-D0107 | D1-K-403-K3 | D1-K-403-SEALOIL |  |  | D1-XE-845B-K3 | VibrationProbe&Proximiter, 463B5/5 Comp.
2230 | SYNTHESIS | D000 | D000-D003 | D000-D003-101 | D000-D003-101-D0107 | D1-K-403-K3 | D1-K-403-SEALOIL |  |  | D1-XT-845A-K3 | Probe & Proximiter, 463B5/5 Comp.
2231 | SYNTHESIS | D000 | D000-D003 | D000-D003-101 | D000-D003-101-D0107 | D1-K-403-K3 | D1-K-403-SEALOIL |  |  | D1-XT-845B-K3 | Probe & Proximiter, 463B5/5 Comp.
2232 | SYNTHESIS | D000 | D000-D003 | D000-D003-101 | D000-D003-101-D0107 | D1-K-403-K3 | D1-K-403-SEALOIL |  | D1-XI-846-K3 |  | Probe&Proxi Indicator, 463B5/5 Comp.
2233 | SYNTHESIS | D000 | D000-D003 | D000-D003-101 | D000-D003-101-D0107 | D1-K-403-K3 | D1-K-403-SEALOIL |  |  | D1-XE-846A-K3 | VibrationProbe&Proximiter, 463B5/5 Comp.
2234 | SYNTHESIS | D000 | D000-D003 | D000-D003-101 | D000-D003-101-D0107 | D1-K-403-K3 | D1-K-403-SEALOIL |  |  | D1-XE-846B-K3 | VibrationProbe&Proximiter, 463B5/5 Comp.
2235 | SYNTHESIS | D000 | D000-D003 | D000-D003-101 | D000-D003-101-D0107 | D1-K-403-K3 | D1-K-403-SEALOIL |  |  | D1-XT-846A-K3 | Probe & Proximiter, 463B5/5 Comp.
2236 | SYNTHESIS | D000 | D000-D003 | D000-D003-101 | D000-D003-101-D0107 | D1-K-403-K3 | D1-K-403-SEALOIL |  |  | D1-XT-846B-K3 | Probe & Proximiter, 463B5/5 Comp.
2237 | SYNTHESIS | D000 | D000-D003 | D000-D003-101 | D000-D003-101-D0107 | D1-K-403-K3 | D1-K-403-SEALOIL |  | D1-XSH-842-K3 |  | Probe&Proxi Switch High, 463B5/5 Comp.
2238 | SYNTHESIS | D000 | D000-D003 | D000-D003-101 | D000-D003-101-D0107 | D1-K-403-K3 | D1-K-403-SEALOIL |  | D1-XSHH-842-K3 |  | Probe&Proxi SwitchHighHigh, 463B5/5Comp.
2239 | SYNTHESIS | D000 | D000-D003 | D000-D003-101 | D000-D003-101-D0107 | D1-K-403-K3 | D1-K-403-SEALOIL |  | D1-ZI-844-K3 |  | Position Indicator, 463B5/5 Compressor
2240 | SYNTHESIS | D000 | D000-D003 | D000-D003-101 | D000-D003-101-D0107 | D1-K-403-K3 | D1-K-403-SEALOIL |  |  | D1-ZAH-841-K3 | Position Alarm High, 463B5/5 Compressor
2241 | SYNTHESIS | D000 | D000-D003 | D000-D003-101 | D000-D003-101-D0107 | D1-K-403-K3 | D1-K-403-SEALOIL |  |  | D1-ZAHH-841-K3 | Position Alarm High High, 463B5/5 Comp.
2242 | SYNTHESIS | D000 | D000-D003 | D000-D003-101 | D000-D003-101-D0107 | D1-K-403-K3 | D1-K-403-SEALOIL |  |  | D1-ZSH-841-K3 | Position Switch High, 463B5/5 Comp.
2243 | SYNTHESIS | D000 | D000-D003 | D000-D003-101 | D000-D003-101-D0107 | D1-K-403-K3 | D1-K-403-SEALOIL |  |  | D1-ZSHH-841-K3 | Position Switch HighHigh, 463B5/5 Comp.
2244 | SYNTHESIS | D000 | D000-D003 | D000-D003-101 | D000-D003-101-D0107 | D1-K-403-K3 | D1-K-403-SEALOIL | D1-K-403-F2A-K3 |  |  | Seal Oil Filter, 1-K-403
2245 | SYNTHESIS | D000 | D000-D003 | D000-D003-101 | D000-D003-101-D0107 | D1-K-403-K3 | D1-K-403-SEALOIL |  | D1-LIC-817-K3 |  | Level Indication Control, 1-K-403-F2A
2246 | SYNTHESIS | D000 | D000-D003 | D000-D003-101 | D000-D003-101-D0107 | D1-K-403-K3 | D1-K-403-SEALOIL |  |  | D1-LAH-817A-K3 | Local Level Alarm High, 1-K-403-F2A
2247 | SYNTHESIS | D000 | D000-D003 | D000-D003-101 | D000-D003-101-D0107 | D1-K-403-K3 | D1-K-403-SEALOIL |  |  | D1-LAL-817B-K3 | Local Level Alarm Low, 1-K-403-F2A
2248 | SYNTHESIS | D000 | D000-D003 | D000-D003-101 | D000-D003-101-D0107 | D1-K-403-K3 | D1-K-403-SEALOIL |  |  | D1-LSH-817A-K3 | Local Level Switch High, 1-K-403-F2A
2249 | SYNTHESIS | D000 | D000-D003 | D000-D003-101 | D000-D003-101-D0107 | D1-K-403-K3 | D1-K-403-SEALOIL |  |  | D1-LSL-817B-K3 | Local Level Switch Low, 1-K-403-F2A
2250 | SYNTHESIS | D000 | D000-D003 | D000-D003-101 | D000-D003-101-D0107 | D1-K-403-K3 | D1-K-403-SEALOIL |  |  | D1-LT-817-K3 | Local Level Transmitter, 1-K-403-F2A
2251 | SYNTHESIS | D000 | D000-D003 | D000-D003-101 | D000-D003-101-D0107 | D1-K-403-K3 | D1-K-403-SEALOIL |  |  | D1-LV-817A-K3 | Local Level Control Valve, 1-K-403-F2A
2252 | SYNTHESIS | D000 | D000-D003 | D000-D003-101 | D000-D003-101-D0107 | D1-K-403-K3 | D1-K-403-SEALOIL |  |  |  | D1-LY-817-K3
2253 | SYNTHESIS | D000 | D000-D003 | D000-D003-101 | D000-D003-101-D0107 | D1-K-403-K3 | D1-K-403-SEALOIL |  |  | D1-LV-817B-K3 | Local Level Control Valve, 1-K-403-F2A
2254 | SYNTHESIS | D000 | D000-D003 | D000-D003-101 | D000-D003-101-D0107 | D1-K-403-K3 | D1-K-403-SEALOIL |  | D1-LIC-821-K3 |  | Level Indication Control, 1-K-403-F2A
2255 | SYNTHESIS | D000 | D000-D003 | D000-D003-101 | D000-D003-101-D0107 | D1-K-403-K3 | D1-K-403-SEALOIL |  |  | D1-LAH-821A-K3 | Local Level Alarm High, 1-K-403-F2A
2256 | SYNTHESIS | D000 | D000-D003 | D000-D003-101 | D000-D003-101-D0107 | D1-K-403-K3 | D1-K-403-SEALOIL |  |  | D1-LAL-821B-K3 | Local Level Alarm Low, 1-K-403-F2A
2257 | SYNTHESIS | D000 | D000-D003 | D000-D003-101 | D000-D003-101-D0107 | D1-K-403-K3 | D1-K-403-SEALOIL |  |  | D1-LSH-821A-K3 | Local Level Switch High, 1-K-403-F2A
2258 | SYNTHESIS | D000 | D000-D003 | D000-D003-101 | D000-D003-101-D0107 | D1-K-403-K3 | D1-K-403-SEALOIL |  |  | D1-LSL-821B-K3 | Local Level Switch Low, 1-K-403-F2A
2259 | SYNTHESIS | D000 | D000-D003 | D000-D003-101 | D000-D003-101-D0107 | D1-K-403-K3 | D1-K-403-SEALOIL |  |  | D1-LT-821-K3 | Local Level Transmitter, 1-K-403-F2A
2260 | SYNTHESIS | D000 | D000-D003 | D000-D003-101 | D000-D003-101-D0107 | D1-K-403-K3 | D1-K-403-SEALOIL |  |  | D1-LV-821A-K3 | Local Level Control Valve, 1-K-403-F2A
2261 | SYNTHESIS | D000 | D000-D003 | D000-D003-101 | D000-D003-101-D0107 | D1-K-403-K3 | D1-K-403-SEALOIL |  | D1-PDISH-813-K3 |  | Press Diff. Indication Switch High, 1-K-
2262 | SYNTHESIS | D000 | D000-D003 | D000-D003-101 | D000-D003-101-D0107 | D1-K-403-K3 | D1-K-403-SEALOIL |  |  | D1-PDAH-813-K3 | Press Diff. Alarm High, 1-K-403-F2A
2263 | SYNTHESIS | D000 | D000-D003 | D000-D003-101 | D000-D003-101-D0107 | D1-K-403-K3 | D1-K-403-SEALOIL |  | D1-PI-812A-K3 |  | Local Pressure Indicator, 1-K-403-F2A
2264 | SYNTHESIS | D000 | D000-D003 | D000-D003-101 | D000-D003-101-D0107 | D1-K-403-K3 | D1-K-403-SEALOIL | D1-K-403-F2B-K3 |  |  | Seal Oil Filter, 1-K-403
2265 | SYNTHESIS | D000 | D000-D003 | D000-D003-101 | D000-D003-101-D0107 | D1-K-403-K3 | D1-K-403-SEALOIL |  | D1-PI-812B-K3 |  | Local Pressure Indicator, 1-K-403-F2B
2266 | SYNTHESIS | D000 | D000-D003 | D000-D003-101 | D000-D003-101-D0107 | D1-K-403-K3 | D1-K-403-SEALOIL | D1-K-403-P2A-K3 |  |  | Main Seal Oil Pump, 1-K-403
2267 | SYNTHESIS | D000 | D000-D003 | D000-D003-101 | D000-D003-101-D0107 | D1-K-403-K3 | D1-K-403-SEALOIL |  | D1-PSL-811-K3 |  | Local Pressure Indicator, 1-K-403-P2A
2268 | SYNTHESIS | D000 | D000-D003 | D000-D003-101 | D000-D003-101-D0107 | D1-K-403-K3 | D1-K-403-SEALOIL |  |  | D1-PAL-811-K3 | Local Pressure Alarm Low, 1-K-403-P2A
2269 | SYNTHESIS | D000 | D000-D003 | D000-D003-101 | D000-D003-101-D0107 | D1-K-403-K3 | D1-K-403-SEALOIL |  |  | D1-PI-811-K3 | Local Pressure Switch Low, 1-K-403-P2A
2270 | SYNTHESIS | D000 | D000-D003 | D000-D003-101 | D000-D003-101-D0107 | D1-K-403-K3 | D1-K-403-SEALOIL |  | D1-PSV-812A-K3 |  | Pressure Safety Valve, D1-K-403-P2A-K3
2271 | SYNTHESIS | D000 | D000-D003 | D000-D003-101 | D000-D003-101-D0107 | D1-K-403-K3 | D1-K-403-SEALOIL |  | D1-PV-808-K3 |  | Pressure Control valve, 1-K-403-P2A
2272 | SYNTHESIS | D000 | D000-D003 | D000-D003-101 | D000-D003-101-D0107 | D1-K-403-K3 | D1-K-403-SEALOIL | D1-K-403-P2B-K3 |  |  | Stand By Seal Oil Pump, 1-K-403
2273 | SYNTHESIS | D000 | D000-D003 | D000-D003-101 | D000-D003-101-D0107 | D1-K-403-K3 | D1-K-403-SEALOIL |  | D1-K-403-PM2-K3 |  | Motor for 1-K-403-P2B
2274 | SYNTHESIS | D000 | D000-D003 | D000-D003-101 | D000-D003-101-D0107 | D1-K-403-K3 | D1-K-403-SEALOIL |  |  | D1-XA-812-K3 | Local Running Status, 1-K-403-PM2
2275 | SYNTHESIS | D000 | D000-D003 | D000-D003-101 | D000-D003-101-D0107 | D1-K-403-K3 | D1-K-403-SEALOIL |  | D1-PSV-812B-K3 |  | Pressure Safety Valve, D1-K-403-P2B-K3
2276 | SYNTHESIS | D000 | D000-D003 | D000-D003-101 | D000-D003-101-D0107 | D1-K-403-K3 | D1-K-403-SEALOIL | D1-K-403-T4-K3 |  |  | Seal Oil Head Tank, 1-K-403
2277 | SYNTHESIS | D000 | D000-D003 | D000-D003-101 | D000-D003-101-D0107 | D1-K-403-K3 | D1-K-403-SEALOIL |  | D1-HS-469-K3 |  | Selector Switch, 1-K-403-T4
2278 | SYNTHESIS | D000 | D000-D003 | D000-D003-101 | D000-D003-101-D0107 | D1-K-403-K3 | D1-K-403-SEALOIL |  | D1-LALL-817-K3 |  | Local Level Alarm Low Low, 1-K-403-T4
2279 | SYNTHESIS | D000 | D000-D003 | D000-D003-101 | D000-D003-101-D0107 | D1-K-403-K3 | D1-K-403-SEALOIL |  | D1-LG-817-K3 |  | Level Glass, 1-K-403-T4
2280 | SYNTHESIS | D000 | D000-D003 | D000-D003-101 | D000-D003-101-D0107 | D1-K-403-K3 | D1-K-403-SEALOIL |  | D1-LSLL-817-K3 |  | Local Level Switch Low Low, 1-K-403-T4
2281 | SYNTHESIS | D000 | D000-D003 | D000-D003-101 | D000-D003-101-D0107 | D1-K-403-K3 | D1-K-403-SEALOIL |  | D1-PI-814-K3 |  | Local Pressure Indicator, 1-K-403-T4
2282 | SYNTHESIS | D000 | D000-D003 | D000-D003-101 | D000-D003-101-D0107 | D1-K-403-K3 | D1-K-403-SEALOIL |  |  | D1-PT-814-K3 | Local Pressure Transmitter, 1-K-403-T4
2283 | SYNTHESIS | D000 | D000-D003 | D000-D003-101 | D000-D003-101-D0107 | D1-K-403-K3 | D1-K-403-SEALOIL |  |  | D1-PV-814-K3 | Local Pressure Control Valve, 1-K-403-T4
2284 | SYNTHESIS | D000 | D000-D003 | D000-D003-101 | D000-D003-101-D0107 | D1-K-403-K3 | D1-K-403-SEALOIL | D1-K-403-T5-K3 |  |  | Seal Oil Head Tank, 1-K-403
2285 | SYNTHESIS | D000 | D000-D003 | D000-D003-101 | D000-D003-101-D0107 | D1-K-403-K3 | D1-K-403-SEALOIL |  | D1-LALL-821-K3 |  | Local Level Alarm Low Low, 1-K-403-T5
2286 | SYNTHESIS | D000 | D000-D003 | D000-D003-101 | D000-D003-101-D0107 | D1-K-403-K3 | D1-K-403-SEALOIL |  | D1-LG-821-K3 |  | Level Glass, 1-K-403-T5
2287 | SYNTHESIS | D000 | D000-D003 | D000-D003-101 | D000-D003-101-D0107 | D1-K-403-K3 | D1-K-403-SEALOIL |  | D1-LSLL-821-K3 |  | Local Level Switch Low Low, 1-K-403-T5
2288 | SYNTHESIS | D000 | D000-D003 | D000-D003-101 | D000-D003-101-D0107 | D1-K-403-K3 | D1-K-403-SEALOIL |  | D1-LT-821B-K3 |  | Local Level Transmitter, 1-K-403-T5
2289 | SYNTHESIS | D000 | D000-D003 | D000-D003-101 | D000-D003-101-D0107 | D1-K-403-K3 | D1-K-403-SEALOIL |  | D1-LV-821B-K3 |  | Local Level Control Valve, 1-K-403-T5
2290 | SYNTHESIS | D000 | D000-D003 | D000-D003-101 | D000-D003-101-D0107 | D1-K-403-K3 | D1-K-403-SEALOIL |  | D1-PI-818-K3 |  | Local Pressure Indicator, 1-K-403-T5
2291 | SYNTHESIS | D000 | D000-D003 | D000-D003-101 | D000-D003-101-D0107 | D1-K-403-K3 | D1-K-403-SEALOIL |  |  | D1-PT-818-K3 | Local Pressure Transmitter, 1-K-403-T5
2292 | SYNTHESIS | D000 | D000-D003 | D000-D003-101 | D000-D003-101-D0107 | D1-K-403-K3 | D1-K-403-SEALOIL |  |  | D1-PV-818-K3 | Local Pressure Control Valve, 1-K-403-T5
2293 | SYNTHESIS | D000 | D000-D003 | D000-D003-101 | D000-D003-101-D0107 | D1-K-403-K3 | D1-K-403-SEALOIL | D1-K-403-T6A-K3 |  |  | Seal Oil Trap Set, 1-K-403
2294 | SYNTHESIS | D000 | D000-D003 | D000-D003-101 | D000-D003-101-D0107 | D1-K-403-K3 | D1-K-403-SEALOIL |  | D1-LG-830A-K3 |  | Level Glass
2295 | SYNTHESIS | D000 | D000-D003 | D000-D003-101 | D000-D003-101-D0107 | D1-K-403-K3 | D1-K-403-SEALOIL |  | D1-PDI-816-K3 |  | Pressure Diff Indicator, 1-K-403-T6A
2296 | SYNTHESIS | D000 | D000-D003 | D000-D003-101 | D000-D003-101-D0107 | D1-K-403-K3 | D1-K-403-SEALOIL |  |  | D1-PDT-816-K3 | Pressure Diff Transmitter, 1-K-403-T6A
2297 | SYNTHESIS | D000 | D000-D003 | D000-D003-101 | D000-D003-101-D0107 | D1-K-403-K3 | D1-K-403-SEALOIL | D1-K-403-T6B-K3 |  |  | Seal Oil Trap Set, 1-K-403
2298 | SYNTHESIS | D000 | D000-D003 | D000-D003-101 | D000-D003-101-D0107 | D1-K-403-K3 | D1-K-403-SEALOIL |  | D1-LG-830B-K3 |  | Level Glass
2299 | SYNTHESIS | D000 | D000-D003 | D000-D003-101 | D000-D003-101-D0107 | D1-K-403-K3 | D1-K-403-SEALOIL | D1-K-403-T7A-K3 |  |  | Seal Oil Trap Set, 1-K-403
2300 | SYNTHESIS | D000 | D000-D003 | D000-D003-101 | D000-D003-101-D0107 | D1-K-403-K3 | D1-K-403-SEALOIL |  | D1-LAH-831A-K3 |  | Local Level Alarm High, 1-K-403-T7A
2301 | SYNTHESIS | D000 | D000-D003 | D000-D003-101 | D000-D003-101-D0107 | D1-K-403-K3 | D1-K-403-SEALOIL |  | D1-LCV-831A-K3 |  | Local Level Control Valve, 1-K-403-T7A
2302 | SYNTHESIS | D000 | D000-D003 | D000-D003-101 | D000-D003-101-D0107 | D1-K-403-K3 | D1-K-403-SEALOIL |  | D1-LG-831A-K3 |  | Level Glass
2303 | SYNTHESIS | D000 | D000-D003 | D000-D003-101 | D000-D003-101-D0107 | D1-K-403-K3 | D1-K-403-SEALOIL |  | D1-LSH-831A-K3 |  | Local Level Switch High, 1-K-403-T7A
2304 | SYNTHESIS | D000 | D000-D003 | D000-D003-101 | D000-D003-101-D0107 | D1-K-403-K3 | D1-K-403-SEALOIL |  | D1-LT-831A-K3 |  | Local Level Transmitter, 1-K-403-T7A
2305 | SYNTHESIS | D000 | D000-D003 | D000-D003-101 | D000-D003-101-D0107 | D1-K-403-K3 | D1-K-403-SEALOIL |  | D1-PDI-820-K3 |  | Pressure Diff Indicator, 1-K-403-T7A
2306 | SYNTHESIS | D000 | D000-D003 | D000-D003-101 | D000-D003-101-D0107 | D1-K-403-K3 | D1-K-403-SEALOIL |  |  | D1-PDT-820-K3 | Pressure Diff Transmitter, 1-K-403-T7A
2307 | SYNTHESIS | D000 | D000-D003 | D000-D003-101 | D000-D003-101-D0107 | D1-K-403-K3 | D1-K-403-SEALOIL | D1-K-403-T7B-K3 |  |  | Seal Oil Trap Set, 1-K-403
2308 | SYNTHESIS | D000 | D000-D003 | D000-D003-101 | D000-D003-101-D0107 | D1-K-403-K3 | D1-K-403-SEALOIL |  | D1-LAH-831B-K3 |  | Local Level Alarm High, 1-K-403-T7B
2309 | SYNTHESIS | D000 | D000-D003 | D000-D003-101 | D000-D003-101-D0107 | D1-K-403-K3 | D1-K-403-SEALOIL |  | D1-LCV-831B-K3 |  | Local Level Control Valve, 1-K-403-T7B
2310 | SYNTHESIS | D000 | D000-D003 | D000-D003-101 | D000-D003-101-D0107 | D1-K-403-K3 | D1-K-403-SEALOIL |  | D1-LG-831B-K3 |  | Level Glass
2311 | SYNTHESIS | D000 | D000-D003 | D000-D003-101 | D000-D003-101-D0107 | D1-K-403-K3 | D1-K-403-SEALOIL |  | D1-LSH-831B-K3 |  | Local Level Switch High, 1-K-403-T7B
2312 | SYNTHESIS | D000 | D000-D003 | D000-D003-101 | D000-D003-101-D0107 | D1-K-403-K3 | D1-K-403-SEALOIL |  | D1-LT-831B-K3 |  | Local Level Transmitter, 1-K-403-T7B
2313 | SYNTHESIS | D000 | D000-D003 | D000-D003-101 | D000-D003-101-D0107 | D1-K-403-K3 | D1-K-403-SEALOIL | D1-K-403-TS2-K3 |  |  | Steam Turbine for 1-K-403-P2A
2314 | SYNTHESIS | D000 | D000-D003 | D000-D003-101 | D000-D003-101-D0107 | D1-K-403-K3 | D1-K-403-SEALOIL |  | D1-PI-826-K3 |  | Local Pressure Indicator, 1-K-403-TS2
2315 | SYNTHESIS | D000 | D000-D003 | D000-D003-101 | D000-D003-101-D0107 | D1-K-403-K3 | D1-K-403-SEALOIL |  | D1-PSV-425-K3 |  | Local Pressure Safety Valve, 1-K-403-TS2
2316 | SYNTHESIS | D000 | D000-D003 | D000-D003-101 | D000-D003-101-D0107 | D1-K-403-K3 | D1-K-403HP-K3 |  |  |  | Syngas Compressor HP/Recycle
2317 | SYNTHESIS | D000 | D000-D003 | D000-D003-101 | D000-D003-101-D0107 | D1-K-403-K3 | D1-K-403HP-K3 | D1-HS-460A-K3 |  |  | Hand Switch, 1-K-403HP
2318 | SYNTHESIS | D000 | D000-D003 | D000-D003-101 | D000-D003-101-D0107 | D1-K-403-K3 | D1-K-403HP-K3 | D1-HS-460B-K3 |  |  | Hand Switch, 1-K-403HP
2319 | SYNTHESIS | D000 | D000-D003 | D000-D003-101 | D000-D003-101-D0107 | D1-K-403-K3 | D1-K-403HP-K3 | D1-HS-461B-K3 |  |  | Hand Switch, 1-K-403HP
2320 | SYNTHESIS | D000 | D000-D003 | D000-D003-101 | D000-D003-101-D0107 | D1-K-403-K3 | D1-K-403HP-K3 | D1-HS-465-K3 |  |  | Selector Switch, 1-K-403HP
2321 | SYNTHESIS | D000 | D000-D003 | D000-D003-101 | D000-D003-101-D0107 | D1-K-403-K3 | D1-K-403HP-K3 | D1-HS-466-K3 |  |  | Selector Switch, 1-K-403HP
2322 | SYNTHESIS | D000 | D000-D003 | D000-D003-101 | D000-D003-101-D0107 | D1-K-403-K3 | D1-K-403HP-K3 | D1-THI-472-K3 |  |  | Temperature Gauge, 1-K-403HP
2323 | SYNTHESIS | D000 | D000-D003 | D000-D003-101 | D000-D003-101-D0107 | D1-K-403-K3 | D1-K-403HP-K3 | D1-THI-473-K3 |  |  | Temperature Gauge, 1-K-403HP
2324 | SYNTHESIS | D000 | D000-D003 | D000-D003-101 | D000-D003-101-D0107 | D1-K-403-K3 | D1-K-403HP-K3 | D1-THI-474-K3 |  |  | Temperature Gauge, 1-K-403HP
2325 | SYNTHESIS | D000 | D000-D003 | D000-D003-101 | D000-D003-101-D0107 | D1-K-403-K3 | D1-K-403HP-K3 | D1-TIA-847-K3 |  |  | HP Comp.Thrust Bearing OutSide, 1-K-403H
2326 | SYNTHESIS | D000 | D000-D003 | D000-D003-101 | D000-D003-101-D0107 | D1-K-403-K3 | D1-K-403HP-K3 | D1-TIA-848-K3 |  |  | HP Comp.Thrust Bearing In Side, 1-K-403H
2327 | SYNTHESIS | D000 | D000-D003 | D000-D003-101 | D000-D003-101-D0107 | D1-K-403-K3 | D1-K-403HP-K3 | D1-TIA-849-K3 |  |  | HP Comp.Journal Bearing, 1-K-403HP
2328 | SYNTHESIS | D000 | D000-D003 | D000-D003-101 | D000-D003-101-D0107 | D1-K-403-K3 | D1-K-403HP-K3 | D1-XI-848B-K3 |  |  | HP Compressor M/G Side Vib., 1-K-403HP
2329 | SYNTHESIS | D000 | D000-D003 | D000-D003-101 | D000-D003-101-D0107 | D1-K-403-K3 | D1-K-403HP-K3 | D1-XI-849B-K3 |  |  | HP Compressor R/G Side Vib., 1-K-403HP
2330 | SYNTHESIS | D000 | D000-D003 | D000-D003-101 | D000-D003-101-D0107 | D1-K-403-K3 | D1-K-403HP-K3 | D1-XV-403-K3 |  |  | Control valve, 1-K-403HP
2331 | SYNTHESIS | D000 | D000-D003 | D000-D003-101 | D000-D003-101-D0107 | D1-K-403-K3 | D1-K-403HP-K3 | D1-XY-403-K3 |  |  | Solenoid Valve, 1-K-403HP
2332 | SYNTHESIS | D000 | D000-D003 | D000-D003-101 | D000-D003-101-D0107 | D1-K-403-K3 | D1-K-403HP-K3 | D1-ZAH-403-K3 |  |  | Limit Alarm High, 1-K-403HP
2333 | SYNTHESIS | D000 | D000-D003 | D000-D003-101 | D000-D003-101-D0107 | D1-K-403-K3 | D1-K-403HP-K3 | D1-ZAH-405-K3 |  |  | Limit Alarm High, 1-K-403HP
2334 | SYNTHESIS | D000 | D000-D003 | D000-D003-101 | D000-D003-101-D0107 | D1-K-403-K3 | D1-K-403HP-K3 | D1-ZAL-404-K3 |  |  | Limit Alarm Low, 1-K-403HP
2335 | SYNTHESIS | D000 | D000-D003 | D000-D003-101 | D000-D003-101-D0107 | D1-K-403-K3 | D1-K-403HP-K3 | D1-ZAL-406-K3 |  |  | Limit Alarm Low, 1-K-403HP
2336 | SYNTHESIS | D000 | D000-D003 | D000-D003-101 | D000-D003-101-D0107 | D1-K-403-K3 | D1-K-403LP-K3 |  |  |  | Syn Gas Compressor LP
2337 | SYNTHESIS | D000 | D000-D003 | D000-D003-101 | D000-D003-101-D0107 | D1-K-403-K3 |  | D1-PI-457-K3 |  |  | Pressure Gauge, 1-K-403LP
2338 | SYNTHESIS | D000 | D000-D003 | D000-D003-101 | D000-D003-101-D0107 | D1-K-403-K3 |  | D1-TIA-844-K3 |  |  | LP Comp.Journal Bearing Out Side
2339 | SYNTHESIS | D000 | D000-D003 | D000-D003-101 | D000-D003-101-D0107 | D1-K-403-K3 |  | D1-TIA-845-K3 |  |  | LP Comp.Thrust Bearing In Side
2340 | SYNTHESIS | D000 | D000-D003 | D000-D003-101 | D000-D003-101-D0107 | D1-K-403-K3 |  | D1-TIA-846-K3 |  |  | LP Comp.Journal Bearings
2341 | SYNTHESIS | D000 | D000-D003 | D000-D003-101 | D000-D003-101-D0107 | D1-K-403-K3 |  | D1-XI-845B-K3 |  |  | LP Compressor 1ST Suct.Side Vib.
2342 | SYNTHESIS | D000 | D000-D003 | D000-D003-101 | D000-D003-101-D0107 | D1-K-403-K3 |  | D1-XI-846B-K3 |  |  | LP Compressor 2ND Suct.Side Vib.
2343 | SYNTHESIS | D000 | D000-D003 | D000-D003-101 | D000-D003-101-D0107 | D1-K-403-K3 |  | D1-ZE-844A-K3 |  |  | LP Compressor Shaft Position
2344 | SYNTHESIS | D000 | D000-D003 | D000-D003-101 | D000-D003-101-D0107 | D1-K-403-K3 |  | D1-ZE-844B-K3 |  |  | LP Compressor Shaft Position
2345 | SYNTHESIS | D000 | D000-D003 | D000-D003-101 | D000-D003-101-D0107 | D1-K-403-K3 |  | D1-ZI-844B-K3 |  |  | LP Compressor Shaft Position
2346 | SYNTHESIS | D000 | D000-D003 | D000-D003-101 | D000-D003-101-D0107 | D1-K-403-K3 |  | D1-ZT-844A-K3 |  |  | Axial Transmitter
2347 | SYNTHESIS | D000 | D000-D003 | D000-D003-101 | D000-D003-101-D0107 | D1-K-403-K3 |  | D1-ZT-844B-K3 |  |  | LP Compressor Shaft Position
2348 | SYNTHESIS | D000 | D000-D003 | D000-D003-101 | D000-D003-101-D0107 | D1-K-403-K3 | D1-LV-831A-K3 |  |  |  | Level Control valve, 1-K-403
2349 | SYNTHESIS | D000 | D000-D003 | D000-D003-101 | D000-D003-101-D0107 | D1-K-403-K3 | D1-LV-831B-K3 |  |  |  | Level Control valve, 1-K-403
2350 | SYNTHESIS | D000 | D000-D003 | D000-D003-101 | D000-D003-101-D0107 | D1-K-403-K3 | D1-MVG-1-K-403-K3 |  |  |  | Local Manual Valve Group, 1-K-403
2351 | SYNTHESIS | D000 | D000-D003 | D000-D003-101 | D000-D003-101-D0107 | D1-K-403-K3 |  | D1-VG-1-K-403-1-K3 |  |  | Gate Valve, 10", 1-K-403
2352 | SYNTHESIS | D000 | D000-D003 | D000-D003-101 | D000-D003-101-D0107 | D1-K-403-K3 |  | D1-VG-1-K-403-2-K3 |  |  | Gate Valve, 10", 1-K-403
2353 | SYNTHESIS | D000 | D000-D003 | D000-D003-101 | D000-D003-101-D0107 | D1-K-403-K3 |  | D1-VG-1-K-403-3-K3 |  |  | Gate Valve, 10", 1-K-403
2354 | SYNTHESIS | D000 | D000-D003 | D000-D003-101 | D000-D003-101-D0107 | D1-K-403-K3 |  | D1-VG-1-K-403-4-K3 |  |  | Gate Valve, 18", 1-K-403
2355 | SYNTHESIS | D000 | D000-D003 | D000-D003-101 | D000-D003-101-D0107 | D1-K-403-K3 |  | D1-VG-1-K-403-5-K3 |  |  | Gate Valve, 18", 1-K-403
2356 | SYNTHESIS | D000 | D000-D003 | D000-D003-101 | D000-D003-101-D0107 | D1-K-403-K3 |  | D1-VG-1-K-403-6-K3 |  |  | Gate Valve, 18", 1-K-403
2357 | SYNTHESIS | D000 | D000-D003 | D000-D003-101 | D000-D003-101-D0107 | D1-K-403-K3 | D1-PDI-410-K3 |  |  |  | Pressure Diff Indicator, 1-K-403
2358 | SYNTHESIS | D000 | D000-D003 | D000-D003-101 | D000-D003-101-D0107 | D1-K-403-K3 |  | D1-PDAH-410A-K3 |  |  | Pressure Diff Alarm High, 1-K-403
2359 | SYNTHESIS | D000 | D000-D003 | D000-D003-101 | D000-D003-101-D0107 | D1-K-403-K3 |  | D1-PDAHH-410B-K3 |  |  | Pressure Diff Alarm High High, 1-K-403
2360 | SYNTHESIS | D000 | D000-D003 | D000-D003-101 | D000-D003-101-D0107 | D1-K-403-K3 |  | D1-PDSH-410A-K3 |  |  | Pressure Diff Switch High, 1-K-403
2361 | SYNTHESIS | D000 | D000-D003 | D000-D003-101 | D000-D003-101-D0107 | D1-K-403-K3 |  | D1-PDSHH-410B-K3 |  |  | Pressure Diff Switch High High, 1-K-403
2362 | SYNTHESIS | D000 | D000-D003 | D000-D003-101 | D000-D003-101-D0107 | D1-K-403-K3 |  | D1-PDT-410-K3 |  |  | Pressure Diff Transmitter, 1-K-403
2363 | SYNTHESIS | D000 | D000-D003 | D000-D003-101 | D000-D003-101-D0107 | D1-K-403-K3 | D1-PDSL-410B-K3 |  |  |  | Pressure Differential Switch, 1-K-403
2364 | SYNTHESIS | D000 | D000-D003 | D000-D003-101 | D000-D003-101-D0107 | D1-K-403-K3 | D1-PI-405-K3 |  |  |  | Local Pressure Indicator, 1-K-403
2365 | SYNTHESIS | D000 | D000-D003 | D000-D003-101 | D000-D003-101-D0107 | D1-K-403-K3 |  | D1-PT-405-K3 |  |  | Local Pressure Transmitter, 1-K-403
2366 | SYNTHESIS | D000 | D000-D003 | D000-D003-101 | D000-D003-101-D0107 | D1-K-403-K3 | D1-PI-461-K3 |  |  |  | Local Pressure Indicator, 1-K-403
2367 | SYNTHESIS | D000 | D000-D003 | D000-D003-101 | D000-D003-101-D0107 | D1-K-403-K3 | D1-PI-469-K3 |  |  |  | Local Pressure Indicator, 1-K-403
2368 | SYNTHESIS | D000 | D000-D003 | D000-D003-101 | D000-D003-101-D0107 | D1-K-403-K3 | D1-PI-472-K3 |  |  |  | Local Pressure Indicator, 1-K-403
2369 | SYNTHESIS | D000 | D000-D003 | D000-D003-101 | D000-D003-101-D0107 | D1-K-403-K3 | D1-PSL-810-K3 |  |  |  | Pressure Switch, 1-K-403
2370 | SYNTHESIS | D000 | D000-D003 | D000-D003-101 | D000-D003-101-D0107 | D1-K-403-K3 | D1-PSL-851-K3 |  |  |  | Pressure Switch, 1-K-403
2371 | SYNTHESIS | D000 | D000-D003 | D000-D003-101 | D000-D003-101-D0107 | D1-K-403-K3 | D1-PSV-405A-K3 |  |  |  | Safety Valve for 1-K-404A
2372 | SYNTHESIS | D000 | D000-D003 | D000-D003-101 | D000-D003-101-D0107 | D1-K-403-K3 | D1-PSV-405B-K3 |  |  |  | Safety Valve for 1-K-403
2373 | SYNTHESIS | D000 | D000-D003 | D000-D003-101 | D000-D003-101-D0107 | D1-K-403-K3 | D1-PT-810-K3 |  |  |  | Pressure Transmitter, 1-K-403
2374 | SYNTHESIS | D000 | D000-D003 | D000-D003-101 | D000-D003-101-D0107 | D1-K-403-K3 | D1-THI-467-K3 |  |  |  | Temperature Gauge, 1-K-403
2375 | SYNTHESIS | D000 | D000-D003 | D000-D003-101 | D000-D003-101-D0107 | D1-K-403-K3 | D1-THI-468-K3 |  |  |  | Temperature Gauge, 1-K-403
2376 | SYNTHESIS | D000 | D000-D003 | D000-D003-101 | D000-D003-101-D0107 | D1-K-403-K3 | D1-TI-542-K3 |  |  |  | Local Temperature Indicator, 1-K-403
2377 | SYNTHESIS | D000 | D000-D003 | D000-D003-101 | D000-D003-101-D0107 | D1-K-403-K3 | D1-TSHH-411-K3 |  |  |  | Temperature Switch, 1-K-403
2378 | SYNTHESIS | D000 | D000-D003 | D000-D003-101 | D000-D003-101-D0107 | D1-K-403-K3 | D1-TW-482-K3 |  |  |  | Local Thermowell, 1-K-403
2379 | SYNTHESIS | D000 | D000-D003 | D000-D003-101 | D000-D003-101-D0107 | D1-K-403-K3 | D1-XV-452-K3 |  |  |  | Local Motor Control Valve, 1-K-403
2380 | SYNTHESIS | D000 | D000-D003 | D000-D003-101 | D000-D003-101-D0107 | D1-K-403-K3 |  | D1-HS-461-K3 |  |  | Local Hand Switch, 1-K-403
2381 | SYNTHESIS | D000 | D000-D003 | D000-D003-101 | D000-D003-101-D0107 | D1-K-403-K3 |  | D1-R-406-K3 |  |  | Local Recorder, 1-K-403
2382 | SYNTHESIS | D000 | D000-D003 | D000-D003-101 | D000-D003-101-D0107 | D1-K-403-K3 |  | D1-ZSH-405-K3 |  |  | Local Position Switch High, 1-K-403
2383 | SYNTHESIS | D000 | D000-D003 | D000-D003-101 | D000-D003-101-D0107 | D1-K-403-K3 |  | D1-ZSL-406-K3 |  |  | Local Position Switch Low, 1-K-403
2384 | SYNTHESIS | D000 | D000-D003 | D000-D003-101 | D000-D003-101-D0107 | D1-K-403-K3 | D1-XV-816-K3 |  |  |  | Control valve, 1-K-403
2385 | SYNTHESIS | Description Lv.1: D000; PABRIK 3 Lv.2: D000-D003; 19.11.19 Lv.3: D000-D003-101; 19.11.19 Lv.4: D000-D003-101-D0107; 19.11.19 Lv.5: D1-K-404-K3 | Syn.Gas / Recycle Gas Compressor
2386 | SYNTHESIS | Description Lv.1: D000; PABRIK 3 Lv.2: D000-D003; 19.11.19 Lv.3: D000-D003-101; 19.11.19 Lv.4: D000-D003-101-D0107; 19.11.19 Lv.5: D1-R-501-K3 | Ammonia Converter
2387 | SYNTHESIS | D000 | D000-D003 | D000-D003-101 | D000-D003-101-D0107 | D1-R-501-K3 | D1-HIC-501-K3 |  |  |  | Local Hand Indication Control, 1-R-501
2388 | SYNTHESIS | D000 | D000-D003 | D000-D003-101 | D000-D003-101-D0107 | D1-R-501-K3 |  | D1-HV-501-K3 |  |  | Local Hand Control Valve, 1-R-501
2389 | SYNTHESIS | D000 | D000-D003 | D000-D003-101 | D000-D003-101-D0107 | D1-R-501-K3 | D1-HIC-502-K3 |  |  |  | Local Hand Indication Control, 1-R-501
2390 | SYNTHESIS | D000 | D000-D003 | D000-D003-101 | D000-D003-101-D0107 | D1-R-501-K3 |  | D1-HV-502-K3 |  |  | Local Hand Control Valve, 1-R-501
2391 | SYNTHESIS | D000 | D000-D003 | D000-D003-101 | D000-D003-101-D0107 | D1-R-501-K3 | D1-HS-556-K3 |  |  |  | Selector Switch, 1-R-501
2392 | SYNTHESIS | D000 | D000-D003 | D000-D003-101 | D000-D003-101-D0107 | D1-R-501-K3 | D1-PDALL-502-K3 |  |  |  | Pressure Diff Alarm Low Low, 1-R-501
2393 | SYNTHESIS | D000 | D000-D003 | D000-D003-101 | D000-D003-101-D0107 | D1-R-501-K3 | D1-PDI-501-K3 |  |  |  | Pressure Diff Indicator, 1-R-501
2394 | SYNTHESIS | D000 | D000-D003 | D000-D003-101 | D000-D003-101-D0107 | D1-R-501-K3 |  | D1-PDAL-501-K3 |  |  | Pressure Diff Alarm Low, 1-R-501
2395 | SYNTHESIS | D000 | D000-D003 | D000-D003-101 | D000-D003-101-D0107 | D1-R-501-K3 |  | D1-PDSL-501-K3 |  |  | Pressure Diff Switch Low, 1-R-501
2396 | SYNTHESIS | D000 | D000-D003 | D000-D003-101 | D000-D003-101-D0107 | D1-R-501-K3 |  | D1-PDT-501-K3 |  |  | Pressure Diff Transmitter, 1-R-501
2397 | SYNTHESIS | D000 | D000-D003 | D000-D003-101 | D000-D003-101-D0107 | D1-R-501-K3 | D1-PDR-512-K3 |  |  |  | Pressure Differential Recorder, 1-R-501
2398 | SYNTHESIS | D000 | D000-D003 | D000-D003-101 | D000-D003-101-D0107 | D1-R-501-K3 | D1-PDR-529-K3 |  |  |  | Pressure Differential Recorder, 1-R-501
2399 | SYNTHESIS | D000 | D000-D003 | D000-D003-101 | D000-D003-101-D0107 | D1-R-501-K3 |  | D1-PDT-529-K3 |  |  | Pressure Differential Transmitter, 1-R-5
2400 | SYNTHESIS | D000 | D000-D003 | D000-D003-101 | D000-D003-101-D0107 | D1-R-501-K3 | D1-PDSLL-502-K3 |  |  |  | Pressure Diff Switch Low Low, 1-R-501
2401 | SYNTHESIS | D000 | D000-D003 | D000-D003-101 | D000-D003-101-D0107 | D1-R-501-K3 | D1-PDT-502-K3 |  |  |  | Pressure Diff Transmitter, 1-R-501
2402 | SYNTHESIS | D000 | D000-D003 | D000-D003-101 | D000-D003-101-D0107 | D1-R-501-K3 | D1-PDT-512-K3 |  |  |  | Pressure Differensial Transmitter, 1-R-5
2403 | SYNTHESIS | D000 | D000-D003 | D000-D003-101 | D000-D003-101-D0107 | D1-R-501-K3 | D1-PR-510-K3 |  |  |  | Local Pressure Recorder, 1-R-501
2404 | SYNTHESIS | D000 | D000-D003 | D000-D003-101 | D000-D003-101-D0107 | D1-R-501-K3 | D1-PSV-501-K3 |  |  |  | Local Pressure Safety Valve, 1-R-501
2405 | SYNTHESIS | D000 | D000-D003 | D000-D003-101 | D000-D003-101-D0107 | D1-R-501-K3 | D1-PT-510-K3 |  |  |  | Local Pressure Transmitter, 1-R-501
2406 | SYNTHESIS | D000 | D000-D003 | D000-D003-101 | D000-D003-101-D0107 | D1-R-501-K3 | D1-TAH-559-K3 |  |  |  | Temperature Alarm High, 1-R-501
2407 | SYNTHESIS | D000 | D000-D003 | D000-D003-101 | D000-D003-101-D0107 | D1-R-501-K3 |  | D1-TSH-559-K3 |  |  | Temperature Switch High, 1-R-501
2408 | SYNTHESIS | D000 | D000-D003 | D000-D003-101 | D000-D003-101-D0107 | D1-R-501-K3 | D1-TE-535-K3 |  |  |  | Temperature Element, 1-R-501
2409 | SYNTHESIS | D000 | D000-D003 | D000-D003-101 | D000-D003-101-D0107 | D1-R-501-K3 | D1-TE-543-K3 |  |  |  | Temperature Element, 1-R-501
2410 | SYNTHESIS | D000 | D000-D003 | D000-D003-101 | D000-D003-101-D0107 | D1-R-501-K3 | D1-TE-559-K3 |  |  |  | Temperature Element, 1-R-501
2411 | SYNTHESIS | D000 | D000-D003 | D000-D003-101 | D000-D003-101-D0107 | D1-R-501-K3 | D1-TE-567-K3 |  |  |  | Temperature Element, 1-R-501
2412 | SYNTHESIS | D000 | D000-D003 | D000-D003-101 | D000-D003-101-D0107 | D1-R-501-K3 | D1-TI-501-K3 |  |  |  | Local Temperature Indicator, 1-R-501
2413 | SYNTHESIS | D000 | D000-D003 | D000-D003-101 | D000-D003-101-D0107 | D1-R-501-K3 |  | D1-TE-501-K3 |  |  | Temperature Element
2414 | SYNTHESIS | D000 | D000-D003 | D000-D003-101 | D000-D003-101-D0107 | D1-R-501-K3 | D1-TI-502-K3 |  |  |  | Temperature Indicator, 1-R-501
2415 | SYNTHESIS | D000 | D000-D003 | D000-D003-101 | D000-D003-101-D0107 | D1-R-501-K3 |  | D1-TE-502-K3 |  |  | Temperature Element, 1-R-501
2416 | SYNTHESIS | D000 | D000-D003 | D000-D003-101 | D000-D003-101-D0107 | D1-R-501-K3 | D1-TI-503-K3 |  |  |  | Local Temperature Indicator, 1-R-501
2417 | SYNTHESIS | D000 | D000-D003 | D000-D003-101 | D000-D003-101-D0107 | D1-R-501-K3 |  | D1-TE-503-K3 |  |  | Temperature Element, 1-R-501
2418 | SYNTHESIS | D000 | D000-D003 | D000-D003-101 | D000-D003-101-D0107 | D1-R-501-K3 | D1-TI-504-K3 |  |  |  | Local Temperature Indicator, 1-R-501
2419 | SYNTHESIS | D000 | D000-D003 | D000-D003-101 | D000-D003-101-D0107 | D1-R-501-K3 |  | D1-TE-504-K3 |  |  | Temperature Element, 1-R-501
2420 | SYNTHESIS | D000 | D000-D003 | D000-D003-101 | D000-D003-101-D0107 | D1-R-501-K3 | D1-TI-505-K3 |  |  |  | Local Temperature Indicator, 1-R-501
2421 | SYNTHESIS | D000 | D000-D003 | D000-D003-101 | D000-D003-101-D0107 | D1-R-501-K3 |  | D1-TE-505-K3 |  |  | Temperature Element, 1-R-501
2422 | SYNTHESIS | D000 | D000-D003 | D000-D003-101 | D000-D003-101-D0107 | D1-R-501-K3 | D1-TI-507-K3 |  |  |  | Local Temperature Indicator, 1-R-501
2423 | SYNTHESIS | D000 | D000-D003 | D000-D003-101 | D000-D003-101-D0107 | D1-R-501-K3 |  | D1-TE-507-K3 |  |  | Temperature Element, 1-R-501
2424 | SYNTHESIS | D000 | D000-D003 | D000-D003-101 | D000-D003-101-D0107 | D1-R-501-K3 | D1-TI-508-K3 |  |  |  | Local Temperature Indicator, 1-R-501
2425 | SYNTHESIS | D000 | D000-D003 | D000-D003-101 | D000-D003-101-D0107 | D1-R-501-K3 |  | D1-TE-508-K3 |  |  | Temperature Element, 1-R-501
2426 | SYNTHESIS | D000 | D000-D003 | D000-D003-101 | D000-D003-101-D0107 | D1-R-501-K3 | D1-TI-509-K3 |  |  |  | Local Temperature Indicator, 1-R-501
2427 | SYNTHESIS | D000 | D000-D003 | D000-D003-101 | D000-D003-101-D0107 | D1-R-501-K3 |  | D1-TE-509-K3 |  |  | Temperature Element, 1-R-501
2428 | SYNTHESIS | D000 | D000-D003 | D000-D003-101 | D000-D003-101-D0107 | D1-R-501-K3 | D1-TI-510-K3 |  |  |  | Local Temperature Indicator, 1-R-501
2429 | SYNTHESIS | D000 | D000-D003 | D000-D003-101 | D000-D003-101-D0107 | D1-R-501-K3 |  | D1-TE-510-K3 |  |  | Temperature Element, 1-R-501
2430 | SYNTHESIS | D000 | D000-D003 | D000-D003-101 | D000-D003-101-D0107 | D1-R-501-K3 | D1-TI-511-K3 |  |  |  | Local Temperature Indicator, 1-R-501
2431 | SYNTHESIS | D000 | D000-D003 | D000-D003-101 | D000-D003-101-D0107 | D1-R-501-K3 |  | D1-TE-511-K3 |  |  | Temperature Element, 1-R-501
2432 | SYNTHESIS | D000 | D000-D003 | D000-D003-101 | D000-D003-101-D0107 | D1-R-501-K3 | D1-TI-512-K3 |  |  |  | Local Temperature Indicator, 1-R-501
2433 | SYNTHESIS | D000 | D000-D003 | D000-D003-101 | D000-D003-101-D0107 | D1-R-501-K3 |  | D1-TE-512-K3 |  |  | Temperature Element, 1-R-501
2434 | SYNTHESIS | D000 | D000-D003 | D000-D003-101 | D000-D003-101-D0107 | D1-R-501-K3 | D1-TI-513-K3 |  |  |  | Local Temperature Indicator, 1-R-501
2435 | SYNTHESIS | D000 | D000-D003 | D000-D003-101 | D000-D003-101-D0107 | D1-R-501-K3 |  | D1-TE-513-K3 |  |  | Temperature Element, 1-R-501
2436 | SYNTHESIS | D000 | D000-D003 | D000-D003-101 | D000-D003-101-D0107 | D1-R-501-K3 | D1-TI-514-K3 |  |  |  | Local Temperature Indicator, 1-R-501
2437 | SYNTHESIS | D000 | D000-D003 | D000-D003-101 | D000-D003-101-D0107 | D1-R-501-K3 |  | D1-TE-514-K3 |  |  | Temperature Element, 1-R-501
2438 | SYNTHESIS | D000 | D000-D003 | D000-D003-101 | D000-D003-101-D0107 | D1-R-501-K3 | D1-TI-515-K3 |  |  |  | Local Temperature Indicator, 1-R-501
2439 | SYNTHESIS | D000 | D000-D003 | D000-D003-101 | D000-D003-101-D0107 | D1-R-501-K3 |  | D1-TE-515-K3 |  |  | Temperature Element, 1-R-501
2440 | SYNTHESIS | D000 | D000-D003 | D000-D003-101 | D000-D003-101-D0107 | D1-R-501-K3 | D1-TI-516-K3 |  |  |  | Local Temperature Indicator, 1-R-501
2441 | SYNTHESIS | D000 | D000-D003 | D000-D003-101 | D000-D003-101-D0107 | D1-R-501-K3 |  | D1-TE-516-K3 |  |  | Temperature Element, 1-R-501
2442 | SYNTHESIS | D000 | D000-D003 | D000-D003-101 | D000-D003-101-D0107 | D1-R-501-K3 | D1-TI-517-K3 |  |  |  | Local Temperature Indicator, 1-R-501
2443 | SYNTHESIS | D000 | D000-D003 | D000-D003-101 | D000-D003-101-D0107 | D1-R-501-K3 |  | D1-TE-517-K3 |  |  | Temperature Element, 1-R-501
2444 | SYNTHESIS | D000 | D000-D003 | D000-D003-101 | D000-D003-101-D0107 | D1-R-501-K3 | D1-TI-518-K3 |  |  |  | Local Temperature Indicator, 1-R-501
2445 | SYNTHESIS | D000 | D000-D003 | D000-D003-101 | D000-D003-101-D0107 | D1-R-501-K3 |  | D1-TE-518-K3 |  |  | Temperature Element, 1-R-501
2446 | SYNTHESIS | D000 | D000-D003 | D000-D003-101 | D000-D003-101-D0107 | D1-R-501-K3 | D1-TI-520-K3 |  |  |  | Local Temperature Indicator, 1-R-501
2447 | SYNTHESIS | D000 | D000-D003 | D000-D003-101 | D000-D003-101-D0107 | D1-R-501-K3 |  | D1-TE-520-K3 |  |  | Temperature Element, 1-R-501
2448 | SYNTHESIS | D000 | D000-D003 | D000-D003-101 | D000-D003-101-D0107 | D1-R-501-K3 | D1-TI-522-K3 |  |  |  | Local Temperature Indicator, 1-R-501
2449 | SYNTHESIS | D000 | D000-D003 | D000-D003-101 | D000-D003-101-D0107 | D1-R-501-K3 |  | D1-TE-522-K3 |  |  | Temperature Element, 1-R-501
2450 | SYNTHESIS | D000 | D000-D003 | D000-D003-101 | D000-D003-101-D0107 | D1-R-501-K3 | D1-TI-523-K3 |  |  |  | Local Temperature Indicator, 1-R-501
2451 | SYNTHESIS | D000 | D000-D003 | D000-D003-101 | D000-D003-101-D0107 | D1-R-501-K3 |  | D1-TE-523-K3 |  |  | Temperature Element, 1-R-501
2452 | SYNTHESIS | D000 | D000-D003 | D000-D003-101 | D000-D003-101-D0107 | D1-R-501-K3 | D1-TI-524-K3 |  |  |  | Local Temperature Indicator, 1-R-501
2453 | SYNTHESIS | D000 | D000-D003 | D000-D003-101 | D000-D003-101-D0107 | D1-R-501-K3 |  | D1-TE-524-K3 |  |  | Temperature Element, 1-R-501
2454 | SYNTHESIS | D000 | D000-D003 | D000-D003-101 | D000-D003-101-D0107 | D1-R-501-K3 | D1-TI-525-K3 |  |  |  | Local Temperature Indicator, 1-R-501
2455 | SYNTHESIS | D000 | D000-D003 | D000-D003-101 | D000-D003-101-D0107 | D1-R-501-K3 |  | D1-TE-525-K3 |  |  | Temperature Element, 1-R-501
2456 | SYNTHESIS | D000 | D000-D003 | D000-D003-101 | D000-D003-101-D0107 | D1-R-501-K3 | D1-TI-526-K3 |  |  |  | Local Temperature Indicator, 1-R-501
2457 | SYNTHESIS | D000 | D000-D003 | D000-D003-101 | D000-D003-101-D0107 | D1-R-501-K3 |  | D1-TE-526-K3 |  |  | Temperature Element, 1-R-501
2458 | SYNTHESIS | D000 | D000-D003 | D000-D003-101 | D000-D003-101-D0107 | D1-R-501-K3 | D1-TI-527-K3 |  |  |  | Local Temperature Indicator, 1-R-501
2459 | SYNTHESIS | D000 | D000-D003 | D000-D003-101 | D000-D003-101-D0107 | D1-R-501-K3 |  | D1-TE-527-K3 |  |  | Temperature Element, 1-R-501
2460 | SYNTHESIS | D000 | D000-D003 | D000-D003-101 | D000-D003-101-D0107 | D1-R-501-K3 | D1-TI-529-K3 |  |  |  | Local Temperature Indicator, 1-R-501
2461 | SYNTHESIS | D000 | D000-D003 | D000-D003-101 | D000-D003-101-D0107 | D1-R-501-K3 |  | D1-TE-529-K3 |  |  | Temperature Element, 1-R-501
2462 | SYNTHESIS | D000 | D000-D003 | D000-D003-101 | D000-D003-101-D0107 | D1-R-501-K3 | D1-TI-530-K3 |  |  |  | Local Temperature Indicator, 1-R-501
2463 | SYNTHESIS | D000 | D000-D003 | D000-D003-101 | D000-D003-101-D0107 | D1-R-501-K3 |  | D1-TE-530-K3 |  |  | Temperature Element, 1-R-501
2464 | SYNTHESIS | D000 | D000-D003 | D000-D003-101 | D000-D003-101-D0107 | D1-R-501-K3 | D1-TI-531-K3 |  |  |  | Local Temperature Indicator, 1-R-501
2465 | SYNTHESIS | D000 | D000-D003 | D000-D003-101 | D000-D003-101-D0107 | D1-R-501-K3 |  | D1-TE-531-K3 |  |  | Temperature Element, 1-R-501
2466 | SYNTHESIS | D000 | D000-D003 | D000-D003-101 | D000-D003-101-D0107 | D1-R-501-K3 | D1-TI-537-K3 |  |  |  | Local Temperature Indicator, 1-R-501
2467 | SYNTHESIS | D000 | D000-D003 | D000-D003-101 | D000-D003-101-D0107 | D1-R-501-K3 | D1-TI-563-K3 |  |  |  | Local Temperature Indicator, 1-R-501
2468 | SYNTHESIS | D000 | D000-D003 | D000-D003-101 | D000-D003-101-D0107 | D1-R-501-K3 | D1-TIC-506-K3 |  |  |  | Temperature Indication Control, 1-R-501
2469 | SYNTHESIS | D000 | D000-D003 | D000-D003-101 | D000-D003-101-D0107 | D1-R-501-K3 |  | D1-TE-506-K3 |  |  | Temperature Element, 1-R-501
2470 | SYNTHESIS | D000 | D000-D003 | D000-D003-101 | D000-D003-101-D0107 | D1-R-501-K3 |  | D1-TI-506-K3 |  |  | Temperature Indicator, 1-R-501
2471 | SYNTHESIS | D000 | D000-D003 | D000-D003-101 | D000-D003-101-D0107 | D1-R-501-K3 |  | D1-TT-506-K3 |  |  | Local Temperature Transmitter, 1-R-501
2472 | SYNTHESIS | D000 | D000-D003 | D000-D003-101 | D000-D003-101-D0107 | D1-R-501-K3 |  | D1-TV-506-K3 |  |  | Local Temperature Control Valve, 1-R-501
2473 | SYNTHESIS | D000 | D000-D003 | D000-D003-101 | D000-D003-101-D0107 | D1-R-501-K3 | D1-TR-519-K3 |  |  |  | Local Temperature Recorder, 1-R-501
2474 | SYNTHESIS | D000 | D000-D003 | D000-D003-101 | D000-D003-101-D0107 | D1-R-501-K3 |  | D1-TE-519-K3 |  |  | Temperature Element, 1-R-501
2475 | SYNTHESIS | D000 | D000-D003 | D000-D003-101 | D000-D003-101-D0107 | D1-R-501-K3 | D1-TR-520-K3 |  |  |  | Local Temperature Recorder, 1-R-501
2476 | SYNTHESIS | D000 | D000-D003 | D000-D003-101 | D000-D003-101-D0107 | D1-R-501-K3 | D1-TR-521-K3 |  |  |  | Local Temperature Recorder, 1-R-501
2477 | SYNTHESIS | D000 | D000-D003 | D000-D003-101 | D000-D003-101-D0107 | D1-R-501-K3 |  | D1-TI-521-K3 |  |  | Temperature Indicator, 1-R-501
2478 | SYNTHESIS | D000 | D000-D003 | D000-D003-101 | D000-D003-101-D0107 | D1-R-501-K3 |  |  | D1-TE-521-K3 |  | Temperature Element, 1-R-501
2479 | SYNTHESIS | D000 | D000-D003 | D000-D003-101 | D000-D003-101-D0107 | D1-R-501-K3 |  |  | D1-TP-521-K3 |  | Temperature Point, 1-R-501
2480 | SYNTHESIS | D000 | D000-D003 | D000-D003-101 | D000-D003-101-D0107 | D1-R-501-K3 | D1-TR-522-K3 |  |  |  | Local Temperature Recorder, 1-R-501
2481 | SYNTHESIS | D000 | D000-D003 | D000-D003-101 | D000-D003-101-D0107 | D1-R-501-K3 | D1-TR-523-K3 |  |  |  | Local Temperature Recorder, 1-R-501
2482 | SYNTHESIS | D000 | D000-D003 | D000-D003-101 | D000-D003-101-D0107 | D1-R-501-K3 | D1-TR-524-K3 |  |  |  | Local Temperature Recorder, 1-R-501
2483 | SYNTHESIS | D000 | D000-D003 | D000-D003-101 | D000-D003-101-D0107 | D1-R-501-K3 | D1-TR-559-K3 |  |  |  | Temperature Recorder, 1-R-501
2484 | SYNTHESIS | Description Lv.1: D000; PABRIK 3 Lv.2: D000-D003; 19.11.19 Lv.3: D000-D003-101; 19.11.19 Lv.4: D000-D003-101-D0107; 19.11.19 Lv.5: D1-S-431-K3 | Suction Separator for 1-K-403
2485 | SYNTHESIS | D000 | D000-D003 | D000-D003-101 | D000-D003-101-D0107 | D1-S-431-K3 | D1-FIC-402-K3 |  |  |  | Local Flow Indication Control, 1-S-431
2486 | SYNTHESIS | D000 | D000-D003 | D000-D003-101 | D000-D003-101-D0107 | D1-S-431-K3 |  | D1-FT-402-K3 |  |  | Local Flow Transmitter, 1-S-431
2487 | SYNTHESIS | D000 | D000-D003 | D000-D003-101 | D000-D003-101-D0107 | D1-S-431-K3 |  |  | D1-FY-402-K3 |  | Local Flow Relay, 1-S-431
2488 | SYNTHESIS | D000 | D000-D003 | D000-D003-101 | D000-D003-101-D0107 | D1-S-431-K3 |  | D1-FV-402-K3 |  |  | Local Flow Control Valve, 1-S-431
2489 | SYNTHESIS | D000 | D000-D003 | D000-D003-101 | D000-D003-101-D0107 | D1-S-431-K3 |  | D1-PI-406-K3 |  |  | Local Pressure Indicator, 1-S-431
2490 | SYNTHESIS | D000 | D000-D003 | D000-D003-101 | D000-D003-101-D0107 | D1-S-431-K3 |  |  | D1-PT-406-K3 |  | Local Pressure Transmitter, 1-S-431
2491 | SYNTHESIS | D000 | D000-D003 | D000-D003-101 | D000-D003-101-D0107 | D1-S-431-K3 |  |  |  | D1-PY-406-1-K3 | Local Pressure Relay, 1-S-431
2492 | SYNTHESIS | D000 | D000-D003 | D000-D003-101 | D000-D003-101-D0107 | D1-S-431-K3 |  |  |  | D1-PY-406-2-K3 | Local Pressure Relay, 1-S-431
2493 | SYNTHESIS | D000 | D000-D003 | D000-D003-101 | D000-D003-101-D0107 | D1-S-431-K3 |  | D1-PI-407-K3 |  |  | Local Pressure Indicator, 1-S-431
2494 | SYNTHESIS | D000 | D000-D003 | D000-D003-101 | D000-D003-101-D0107 | D1-S-431-K3 |  | D1-PIC-407-K3 |  |  | Pressure Indication Control, 1-S-431
2495 | SYNTHESIS | D000 | D000-D003 | D000-D003-101 | D000-D003-101-D0107 | D1-S-431-K3 |  |  | D1-PT-407-K3 |  | Local Pressure Transmitter, 1-S-431
2496 | SYNTHESIS | D000 | D000-D003 | D000-D003-101 | D000-D003-101-D0107 | D1-S-431-K3 |  |  |  | D1-PY-407-K3 | Local Pressure Relay, 1-S-431
2497 | SYNTHESIS | D000 | D000-D003 | D000-D003-101 | D000-D003-101-D0107 | D1-S-431-K3 | D1-FR-306-K3 |  |  |  | Local Flow Recorder, 1-S-431 SEU
2498 | SYNTHESIS | D000 | D000-D003 | D000-D003-101 | D000-D003-101-D0107 | D1-S-431-K3 | D1-FT-306-K3 |  |  |  | Local Flow Transmitter, 1-S-431
2499 | SYNTHESIS | D000 | D000-D003 | D000-D003-101 | D000-D003-101-D0107 | D1-S-431-K3 | D1-HS-457-K3 |  |  |  | Local Hand Switch, 1-S-431
2500 | SYNTHESIS | D000 | D000-D003 | D000-D003-101 | D000-D003-101-D0107 | D1-S-431-K3 | D1-HS-457B-K3 |  |  |  | Hand Switch, 1- S-431
2501 | SYNTHESIS | D000 | D000-D003 | D000-D003-101 | D000-D003-101-D0107 | D1-S-431-K3 | D1-LAH-403-K3 |  |  |  | Local Level Alarm High, 1-S-431
2502 | SYNTHESIS | D000 | D000-D003 | D000-D003-101 | D000-D003-101-D0107 | D1-S-431-K3 | D1-LSH-403-K3 |  |  |  | Local Level Switch High, 1-S-431
2503 | SYNTHESIS | D000 | D000-D003 | D000-D003-101 | D000-D003-101-D0107 | D1-S-431-K3 | D1-MVG-1-S-431-K3 |  |  |  | Manual Valve Group, 1-S-431
2504 | SYNTHESIS | D000 | D000-D003 | D000-D003-101 | D000-D003-101-D0107 | D1-S-431-K3 |  | D1-VAGL-1-S-431-K3 |  |  | Globe Valve, 14", 1-S-431
2505 | SYNTHESIS | D000 | D000-D003 | D000-D003-101 | D000-D003-101-D0107 | D1-S-431-K3 |  | D1-VG-1-S-431-K3 |  |  | Gate Valve, 14", 1-S-431
2506 | SYNTHESIS | D000 | D000-D003 | D000-D003-101 | D000-D003-101-D0107 | D1-S-431-K3 | D1-PI-454-K3 |  |  |  | Local Pressure Indicator, 1-S-431
2507 | SYNTHESIS | D000 | D000-D003 | D000-D003-101 | D000-D003-101-D0107 | D1-S-431-K3 | D1-PI-456-K3 |  |  |  | Local Pressure Indicator, 1-S-431
2508 | SYNTHESIS | D000 | D000-D003 | D000-D003-101 | D000-D003-101-D0107 | D1-S-431-K3 | D1-PSV-307-K3 |  |  |  | Local Pressure Safety Valve, 1-S-431
2509 | SYNTHESIS | D000 | D000-D003 | D000-D003-101 | D000-D003-101-D0107 | D1-S-431-K3 | D1-PSV-401-K3 |  |  |  | Local Pressure Safety Valve, 1-S-431
2510 | SYNTHESIS | D000 | D000-D003 | D000-D003-101 | D000-D003-101-D0107 | D1-S-431-K3 | D1-TI-317-K3 |  |  |  | Local Temperature Indicator, 1-S-431
2511 | SYNTHESIS | D000 | D000-D003 | D000-D003-101 | D000-D003-101-D0107 | D1-S-431-K3 | D1-XV-401-K3 |  |  |  | Local Solenoid Control Valve, 1-S-431
2512 | SYNTHESIS | Description Lv.1: D000; PABRIK 3 Lv.2: D000-D003; 19.11.19 Lv.3: D000-D003-101; 19.11.19 Lv.4: D000-D003-101-D0107; 19.11.19 Lv.5: D1-S-432-K3 | 1ST-InterSeparator for 1-K-403
2513 | SYNTHESIS | D000 | D000-D003 | D000-D003-101 | D000-D003-101-D0107 | D1-S-432-K3 | D1-FIC-408-K3 |  |  |  | Local Flow Indication Control, 1-S-432
2514 | SYNTHESIS | D000 | D000-D003 | D000-D003-101 | D000-D003-101-D0107 | D1-S-432-K3 |  | D1-FR-408-K3 |  |  | Local Flow Recorder, 1-S-432
2515 | SYNTHESIS | D000 | D000-D003 | D000-D003-101 | D000-D003-101-D0107 | D1-S-432-K3 |  | D1-FT-408-K3 |  |  | Local Flow Transmitter, 1-S-432
2516 | SYNTHESIS | D000 | D000-D003 | D000-D003-101 | D000-D003-101-D0107 | D1-S-432-K3 |  | D1-FV-408-K3 |  |  | Local Flow Control Valve, 1-S-432
2517 | SYNTHESIS | D000 | D000-D003 | D000-D003-101 | D000-D003-101-D0107 | D1-S-432-K3 | D1-LAHH-414-K3 |  |  |  | Local Level Alarm High High, 1-S-432
2518 | SYNTHESIS | D000 | D000-D003 | D000-D003-101 | D000-D003-101-D0107 | D1-S-432-K3 | D1-LG-455-K3 |  |  |  | LG For 1-S-432
2519 | SYNTHESIS | D000 | D000-D003 | D000-D003-101 | D000-D003-101-D0107 | D1-S-432-K3 | D1-LIC-415-K3 |  |  |  | Local Level Indication Control, 1-S-432
2520 | SYNTHESIS | D000 | D000-D003 | D000-D003-101 | D000-D003-101-D0107 | D1-S-432-K3 |  | D1-LAH-415-K3 |  |  | Local Level Alarm High, 1-S-432
2521 | SYNTHESIS | D000 | D000-D003 | D000-D003-101 | D000-D003-101-D0107 | D1-S-432-K3 |  | D1-LAL-415-K3 |  |  | Local Level Alarm Low, 1-S-432
2522 | SYNTHESIS | D000 | D000-D003 | D000-D003-101 | D000-D003-101-D0107 | D1-S-432-K3 |  | D1-LSH-415-K3 |  |  | Local Level Switch High, 1-S-432
2523 | SYNTHESIS | D000 | D000-D003 | D000-D003-101 | D000-D003-101-D0107 | D1-S-432-K3 |  | D1-LSL-415-K3 |  |  | Local Level Switch Low, 1-S-432
2524 | SYNTHESIS | D000 | D000-D003 | D000-D003-101 | D000-D003-101-D0107 | D1-S-432-K3 |  | D1-LT-415-K3 |  |  | Local Level Transmitter, 1-S-432
2525 | SYNTHESIS | D000 | D000-D003 | D000-D003-101 | D000-D003-101-D0107 | D1-S-432-K3 |  | D1-LV-415-K3 |  |  | Local Level Control Valve, 1-S-432
2526 | SYNTHESIS | D000 | D000-D003 | D000-D003-101 | D000-D003-101-D0107 | D1-S-432-K3 | D1-LSHH-414-K3 |  |  |  | Local Level Switch High High, 1-S-432
2527 | SYNTHESIS | D000 | D000-D003 | D000-D003-101 | D000-D003-101-D0107 | D1-S-432-K3 | D1-PSV-402-K3 |  |  |  | Local Pressure Safety Valve, 1-S-432
2528 | SYNTHESIS | D000 | D000-D003 | D000-D003-101 | D000-D003-101-D0107 | D1-S-432-K3 | D1-THI-466-K3 |  |  |  | Temperature Gauge, 1-S-432
2529 | SYNTHESIS | Description Lv.1: D000; PABRIK 3 Lv.2: D000-D003; 19.11.19 Lv.3: D000-D003-101; 19.11.19 Lv.4: D000-D003-101-D0107; 19.11.19 Lv.5: D1-S-433-K3 | 2ND Inter Separator for 1-K-403
2530 | SYNTHESIS | D000 | D000-D003 | D000-D003-101 | D000-D003-101-D0107 | D1-S-433-K3 | D1-FIC-403-K3 |  |  |  | Local Flow Indication Control, 1-S-433
2531 | SYNTHESIS | D000 | D000-D003 | D000-D003-101 | D000-D003-101-D0107 | D1-S-433-K3 |  | D1-FI-403-K3 |  |  | Local Flow Indicator, 1-S-433
2532 | SYNTHESIS | D000 | D000-D003 | D000-D003-101 | D000-D003-101-D0107 | D1-S-433-K3 |  | D1-FT-403-K3 |  |  | Local Flow Transmitter, 1-S-433
2533 | SYNTHESIS | D000 | D000-D003 | D000-D003-101 | D000-D003-101-D0107 | D1-S-433-K3 |  |  | D1-FY-403-K3 |  | Local Flow Relay, 1-S-433
2534 | SYNTHESIS | D000 | D000-D003 | D000-D003-101 | D000-D003-101-D0107 | D1-S-433-K3 |  | D1-FV-403-K3 |  |  | Local Flow Control Valve, 1-S-433
2535 | SYNTHESIS | D000 | D000-D003 | D000-D003-101 | D000-D003-101-D0107 | D1-S-433-K3 |  | D1-HIC-407-K3 |  |  | Local Hand Indication Control, 1-S-433
2536 | SYNTHESIS | D000 | D000-D003 | D000-D003-101 | D000-D003-101-D0107 | D1-S-433-K3 |  | D1-PI-411-K3 |  |  | Local Pressure Indicator, 1-S-433 SEU
2537 | SYNTHESIS | D000 | D000-D003 | D000-D003-101 | D000-D003-101-D0107 | D1-S-433-K3 |  |  | D1-PT-411-K3 |  | Local Pressure Transmitter, 1-S-433
2538 | SYNTHESIS | D000 | D000-D003 | D000-D003-101 | D000-D003-101-D0107 | D1-S-433-K3 |  |  |  | D1-PY-411-2-K3 | Local Pressure Relay, 1-S-433
2539 | SYNTHESIS | D000 | D000-D003 | D000-D003-101 | D000-D003-101-D0107 | D1-S-433-K3 |  |  |  | D1-PY-411-K3 | Local Pressure Relay, 1-S-433
2540 | SYNTHESIS | D000 | D000-D003 | D000-D003-101 | D000-D003-101-D0107 | D1-S-433-K3 |  | D1-PI-412-K3 |  |  | Local Pressure Indicator, 1-S-433
2541 | SYNTHESIS | D000 | D000-D003 | D000-D003-101 | D000-D003-101-D0107 | D1-S-433-K3 |  |  | D1-PT-412-K3 |  | Local Pressure Transmitter, 1-S-433
2542 | SYNTHESIS | D000 | D000-D003 | D000-D003-101 | D000-D003-101-D0107 | D1-S-433-K3 | D1-LAHH-416-K3 |  |  |  | Local Level Alarm High High, 1-S-433
2543 | SYNTHESIS | D000 | D000-D003 | D000-D003-101 | D000-D003-101-D0107 | D1-S-433-K3 | D1-LG-457-K3 |  |  |  | LG For 1-S-433
2544 | SYNTHESIS | D000 | D000-D003 | D000-D003-101 | D000-D003-101-D0107 | D1-S-433-K3 | D1-LIC-404-K3 |  |  |  | Local Level Indication Control, 1-S-433
2545 | SYNTHESIS | D000 | D000-D003 | D000-D003-101 | D000-D003-101-D0107 | D1-S-433-K3 |  | D1-LAH-404-K3 |  |  | Local Level Alarm High, 1-S-433
2546 | SYNTHESIS | D000 | D000-D003 | D000-D003-101 | D000-D003-101-D0107 | D1-S-433-K3 |  | D1-LAL-404-K3 |  |  | Local Level Alarm Low, 1-S-433
2547 | SYNTHESIS | D000 | D000-D003 | D000-D003-101 | D000-D003-101-D0107 | D1-S-433-K3 |  | D1-LSH-404-K3 |  |  | Local Level Switch High, 1-S-433
2548 | SYNTHESIS | D000 | D000-D003 | D000-D003-101 | D000-D003-101-D0107 | D1-S-433-K3 |  | D1-LSL-404-K3 |  |  | Local Level Switch Low, 1-S-433
2549 | SYNTHESIS | D000 | D000-D003 | D000-D003-101 | D000-D003-101-D0107 | D1-S-433-K3 |  | D1-LT-404-K3 |  |  | Local Level Transmitter, 1-S-433
2550 | SYNTHESIS | D000 | D000-D003 | D000-D003-101 | D000-D003-101-D0107 | D1-S-433-K3 |  | D1-LV-404-K3 |  |  | Local Level Control Valve, 1-S-433
2551 | SYNTHESIS | D000 | D000-D003 | D000-D003-101 | D000-D003-101-D0107 | D1-S-433-K3 | D1-LSHH-416-K3 |  |  |  | Local Level Switch High High, 1-S-433
2552 | SYNTHESIS | D000 | D000-D003 | D000-D003-101 | D000-D003-101-D0107 | D1-S-433-K3 | D1-LT-416-K3 |  |  |  | Local Level Transmitter, 1-S-433
2553 | SYNTHESIS | D000 | D000-D003 | D000-D003-101 | D000-D003-101-D0107 | D1-S-433-K3 | D1-PSV-403-K3 |  |  |  | Local Pressure Safety Valve, 1-S-433
2554 | SYNTHESIS | D000 | D000-D003 | D000-D003-101 | D000-D003-101-D0107 | D1-S-433-K3 | D1-THI-471-K3 |  |  |  | Temperature Gauge, 1-S-433
2555 | SYNTHESIS | Description Lv.1: D000; PABRIK 3 Lv.2: D000-D003; 19.11.19 Lv.3: D000-D003-101; 19.11.19 Lv.4: D000-D003-101-D0107; 19.11.19 Lv.5: D1-S-434-K3 | Make Up Gas Separator
2556 | SYNTHESIS | D000 | D000-D003 | D000-D003-101 | D000-D003-101-D0107 | D1-S-434-K3 | D1-FO-451-K3 |  |  |  | Local Flow Orifice, 1-S-434
2557 | SYNTHESIS | D000 | D000-D003 | D000-D003-101 | D000-D003-101-D0107 | D1-S-434-K3 | D1-LAHH-408-K3 |  |  |  | Local Level Alarm High High, 1-S-434
2558 | SYNTHESIS | D000 | D000-D003 | D000-D003-101 | D000-D003-101-D0107 | D1-S-434-K3 | D1-LG-458-K3 |  |  |  | LG For 1-S-434
2559 | SYNTHESIS | D000 | D000-D003 | D000-D003-101 | D000-D003-101-D0107 | D1-S-434-K3 | D1-LIC-407-K3 |  |  |  | Local Level Indication Control, 1-S-434
2560 | SYNTHESIS | D000 | D000-D003 | D000-D003-101 | D000-D003-101-D0107 | D1-S-434-K3 |  | D1-LAH-407-K3 |  |  | Local Level Alarm High, 1-S-434
2561 | SYNTHESIS | D000 | D000-D003 | D000-D003-101 | D000-D003-101-D0107 | D1-S-434-K3 |  | D1-LAL-407-K3 |  |  | Local Level Alarm Low, 1-S-434
2562 | SYNTHESIS | D000 | D000-D003 | D000-D003-101 | D000-D003-101-D0107 | D1-S-434-K3 |  | D1-LSH-407-K3 |  |  | Local Level Switch High, 1-S-434
2563 | SYNTHESIS | D000 | D000-D003 | D000-D003-101 | D000-D003-101-D0107 | D1-S-434-K3 |  | D1-LSL-407-K3 |  |  | Local Level Switch Low, 1-S-434
2564 | SYNTHESIS | D000 | D000-D003 | D000-D003-101 | D000-D003-101-D0107 | D1-S-434-K3 |  | D1-LT-407-K3 |  |  | Local Level Transmitter, 1-S-434
2565 | SYNTHESIS | D000 | D000-D003 | D000-D003-101 | D000-D003-101-D0107 | D1-S-434-K3 |  | D1-LV-407-K3 |  |  | Local Level Control Valve, 1-S-434
2566 | SYNTHESIS | D000 | D000-D003 | D000-D003-101 | D000-D003-101-D0107 | D1-S-434-K3 | D1-LSHH-408-K3 |  |  |  | Local Level Switch High High, 1-S-434
2567 | SYNTHESIS | D000 | D000-D003 | D000-D003-101 | D000-D003-101-D0107 | D1-S-434-K3 | D1-LT-408-K3 |  |  |  | Local Level Transmitter, 1-S-434
2568 | SYNTHESIS | D000 | D000-D003 | D000-D003-101 | D000-D003-101-D0107 | D1-S-434-K3 | D1-PSV-404A-K3 |  |  |  | Safety Valve for 1-S-434
2569 | SYNTHESIS | D000 | D000-D003 | D000-D003-101 | D000-D003-101-D0107 | D1-S-434-K3 | D1-PSV-404B-K3 |  |  |  | Safety Valve for 1-S-434
2570 | SYNTHESIS | Description Lv.1: D000; PABRIK 3 Lv.2: D000-D003; 19.11.19 Lv.3: D000-D003-101; 19.11.19 Lv.4: D000-D003-101-D0107; 19.11.19 Lv.5: D1-S-501-K3 | Ammonia Separator
2571 | SYNTHESIS | D000 | D000-D003 | D000-D003-101 | D000-D003-101-D0107 | D1-S-501-K3 | D1-HS-551-K3 |  |  |  | Hand Switch, 1-S-501
2572 | SYNTHESIS | D000 | D000-D003 | D000-D003-101 | D000-D003-101-D0107 | D1-S-501-K3 | D1-HS-552-K3 |  |  |  | Selector Switch, 1-S-501
2573 | SYNTHESIS | D000 | D000-D003 | D000-D003-101 | D000-D003-101-D0107 | D1-S-501-K3 | D1-LI-510-K3 |  |  |  | Local Level Indicator, 1-S-501
2574 | SYNTHESIS | D000 | D000-D003 | D000-D003-101 | D000-D003-101-D0107 | D1-S-501-K3 |  | D1-LT-510-K3 |  |  | Local Level Transmitter, 1-S-501
2575 | SYNTHESIS | D000 | D000-D003 | D000-D003-101 | D000-D003-101-D0107 | D1-S-501-K3 | D1-LIC-503-K3 |  |  |  | Local Level Indication Control, 1-S-501
2576 | SYNTHESIS | D000 | D000-D003 | D000-D003-101 | D000-D003-101-D0107 | D1-S-501-K3 |  | D1-HS-531-K3 |  |  | Local Hand Switch, 1-S-501
2577 | SYNTHESIS | D000 | D000-D003 | D000-D003-101 | D000-D003-101-D0107 | D1-S-501-K3 |  | D1-LAH-503-K3 |  |  | Local Level Alarm High, 1-S-501
2578 | SYNTHESIS | D000 | D000-D003 | D000-D003-101 | D000-D003-101-D0107 | D1-S-501-K3 |  | D1-LAL-503-K3 |  |  | Local Level Alarm Low, 1-S-501
2579 | SYNTHESIS | D000 | D000-D003 | D000-D003-101 | D000-D003-101-D0107 | D1-S-501-K3 |  | D1-LSH-503-K3 |  |  | Local Level Switch High, 1-S-501
2580 | SYNTHESIS | D000 | D000-D003 | D000-D003-101 | D000-D003-101-D0107 | D1-S-501-K3 |  | D1-LSL-503-K3 |  |  | Local Level Switch Low, 1-S-501
2581 | SYNTHESIS | D000 | D000-D003 | D000-D003-101 | D000-D003-101-D0107 | D1-S-501-K3 |  | D1-LT-503-K3 |  |  | Local Transmitter, 1-S-501
2582 | SYNTHESIS | D000 | D000-D003 | D000-D003-101 | D000-D003-101-D0107 | D1-S-501-K3 |  | D1-LV-503A-K3 |  |  | Local Level Control Valve, 1-S-501
2583 | SYNTHESIS | D000 | D000-D003 | D000-D003-101 | D000-D003-101-D0107 | D1-S-501-K3 |  | D1-LV-503B-K3 |  |  | Local Level Control Valve, 1-S-501
2584 | SYNTHESIS | D000 | D000-D003 | D000-D003-101 | D000-D003-101-D0107 | D1-S-501-K3 | D1-LSHH-502-K3 |  |  |  | Level Switch High High, 1-S-501
2585 | SYNTHESIS | D000 | D000-D003 | D000-D003-101 | D000-D003-101-D0107 | D1-S-501-K3 |  | D1-LAHH-502-K3 |  |  | Level Alarm High High, 1-S-501
2586 | SYNTHESIS | D000 | D000-D003 | D000-D003-101 | D000-D003-101-D0107 | D1-S-501-K3 |  | D1-LT-502-K3 |  |  | Local Level Transmitter, 1-S-501
2587 | SYNTHESIS | D000 | D000-D003 | D000-D003-101 | D000-D003-101-D0107 | D1-S-501-K3 | D1-PI-537-K3 |  |  |  | Local Pressure Indicator, 1-S-501
2588 | SYNTHESIS | D000 | D000-D003 | D000-D003-101 | D000-D003-101-D0107 | D1-S-501-K3 | D1-TI-548-K3 |  |  |  | Local Temperature Indicator, 1-S-501
2589 | SYNTHESIS | Description Lv.1: D000; PABRIK 3 Lv.2: D000-D003; 19.11.19 Lv.3: D000-D003-101; 19.11.19 Lv.4: D000-D003-101-D0107; 19.11.19 Lv.5: D1-TS-403-K3 | Steam Turbine for 1-K-403 SEU
2590 | SYNTHESIS | D000 | D000-D003 | D000-D003-101 | D000-D003-101-D0107 | D1-TS-403-K3 | D1-FO-861-001-K3 |  |  |  | Local Flow Orifice, 1-TS-403
2591 | SYNTHESIS | D000 | D000-D003 | D000-D003-101 | D000-D003-101-D0107 | D1-TS-403-K3 | D1-FO-871-K3 |  |  |  | Local Flow Orifice, 1-TS-403
2592 | SYNTHESIS | D000 | D000-D003 | D000-D003-101 | D000-D003-101-D0107 | D1-TS-403-K3 | D1-FO-872-K3 |  |  |  | Local Flow Orifice, 1-TS-403
2593 | SYNTHESIS | D000 | D000-D003 | D000-D003-101 | D000-D003-101-D0107 | D1-TS-403-K3 | D1-K-403E1-K3 |  |  |  | Surface Condenser for 1-TS-403
2594 | SYNTHESIS | D000 | D000-D003 | D000-D003-101 | D000-D003-101-D0107 | D1-TS-403-K3 | D1-PAH-866A-K3 |  |  |  | Pressure Switch High
2595 | SYNTHESIS | D000 | D000-D003 | D000-D003-101 | D000-D003-101-D0107 | D1-TS-403-K3 | D1-PAL-864A-K3 |  |  |  | Pressure Alarm Low
2596 | SYNTHESIS | D000 | D000-D003 | D000-D003-101 | D000-D003-101-D0107 | D1-TS-403-K3 | D1-PCV-861-K3 |  |  |  | Local Pressure Control Valve, 1-TS-403
2597 | SYNTHESIS | D000 | D000-D003 | D000-D003-101 | D000-D003-101-D0107 | D1-TS-403-K3 | D1-PI-473-K3 |  |  |  | Local Pressure Indicator, 1-TS-403
2598 | SYNTHESIS | D000 | D000-D003 | D000-D003-101 | D000-D003-101-D0107 | D1-TS-403-K3 | D1-PI-843-K3 |  |  |  | Pressure Gauge
2599 | SYNTHESIS | D000 | D000-D003 | D000-D003-101 | D000-D003-101-D0107 | D1-TS-403-K3 | D1-PI-845-K3 |  |  |  | Pressure Gauge
2600 | SYNTHESIS | D000 | D000-D003 | D000-D003-101 | D000-D003-101-D0107 | D1-TS-403-K3 | D1-PI-861-K3 |  |  |  | Pressure Gauge
2601 | SYNTHESIS | D000 | D000-D003 | D000-D003-101 | D000-D003-101-D0107 | D1-TS-403-K3 | D1-PI-862-K3 |  |  |  | Local Pressure Indicator, 1-TS-403
2602 | SYNTHESIS | D000 | D000-D003 | D000-D003-101 | D000-D003-101-D0107 | D1-TS-403-K3 | D1-PI-863-K3 |  |  |  | Local Pressure Indicator, 1-TS-403
2603 | SYNTHESIS | D000 | D000-D003 | D000-D003-101 | D000-D003-101-D0107 | D1-TS-403-K3 | D1-PI-865-K3 |  |  |  | Local Pressure Indicator, 1-TS-403
2604 | SYNTHESIS | D000 | D000-D003 | D000-D003-101 | D000-D003-101-D0107 | D1-TS-403-K3 | D1-PI-867-K3 |  |  |  | Local Pressure Indicator, 1-TS-403
2605 | SYNTHESIS | D000 | D000-D003 | D000-D003-101 | D000-D003-101-D0107 | D1-TS-403-K3 | D1-PI-868-K3 |  |  |  | Local Pressure Indicator, 1-TS-403
2606 | SYNTHESIS | D000 | D000-D003 | D000-D003-101 | D000-D003-101-D0107 | D1-TS-403-K3 | D1-PI-871-K3 |  |  |  | Local Pressure Indicator, 1-TS-403
2607 | SYNTHESIS | D000 | D000-D003 | D000-D003-101 | D000-D003-101-D0107 | D1-TS-403-K3 | D1-PIC-904-K3 |  |  |  | Pressure Indication Control, 1-TS-403
2608 | SYNTHESIS | D000 | D000-D003 | D000-D003-101 | D000-D003-101-D0107 | D1-TS-403-K3 |  | D1-PAH-904-K3 |  |  | Local Pressure Alarm High, 1-TS-403
2609 | SYNTHESIS | D000 | D000-D003 | D000-D003-101 | D000-D003-101-D0107 | D1-TS-403-K3 |  | D1-PSH-904-K3 |  |  | Local Pressure Switch High, 1-TS-403
2610 | SYNTHESIS | D000 | D000-D003 | D000-D003-101 | D000-D003-101-D0107 | D1-TS-403-K3 |  | D1-PT-904-K3 |  |  | Local Pressure Transmitter, 1-TS-403
2611 | SYNTHESIS | D000 | D000-D003 | D000-D003-101 | D000-D003-101-D0107 | D1-TS-403-K3 | D1-PSHH-864C-K3 |  |  |  | Pressure Switch High High, 1-TS-403
2612 | SYNTHESIS | D000 | D000-D003 | D000-D003-101 | D000-D003-101-D0107 | D1-TS-403-K3 |  | D1-PAH-864B-K3 |  |  | Local Pressure Alarm High, 1-TS-403
2613 | SYNTHESIS | D000 | D000-D003 | D000-D003-101 | D000-D003-101-D0107 | D1-TS-403-K3 |  | D1-PAHH-864C-K3 |  |  | Local Pressure Alarm High High, 1-TS-403
2614 | SYNTHESIS | D000 | D000-D003 | D000-D003-101 | D000-D003-101-D0107 | D1-TS-403-K3 |  | D1-PI-864-K3 |  |  | Local Pressure Indicator, 1-TS-403
2615 | SYNTHESIS | D000 | D000-D003 | D000-D003-101 | D000-D003-101-D0107 | D1-TS-403-K3 |  | D1-PSH-864B-K3 |  |  | Local Pressure Switch High, 1-TS-403
2616 | SYNTHESIS | D000 | D000-D003 | D000-D003-101 | D000-D003-101-D0107 | D1-TS-403-K3 |  | D1-PSL-864A-K3 |  |  | Local Pressure Switch Low, 1-TS-403
2617 | SYNTHESIS | D000 | D000-D003 | D000-D003-101 | D000-D003-101-D0107 | D1-TS-403-K3 | D1-PSHH-866B-K3 |  |  |  | Pressure Switch High High, 1-TS-403
2618 | SYNTHESIS | D000 | D000-D003 | D000-D003-101 | D000-D003-101-D0107 | D1-TS-403-K3 |  | D1-PAHH-866B-K3 |  |  | Local Pressure Alarm High High, 1-TS-403
2619 | SYNTHESIS | D000 | D000-D003 | D000-D003-101 | D000-D003-101-D0107 | D1-TS-403-K3 |  | D1-PI-866-K3 |  |  | Local Pressure Indicator, 1-TS-403
2620 | SYNTHESIS | D000 | D000-D003 | D000-D003-101 | D000-D003-101-D0107 | D1-TS-403-K3 |  | D1-PSH-866A-K3 |  |  | Local Pressure Switch High, 1-TS-403
2621 | SYNTHESIS | D000 | D000-D003 | D000-D003-101 | D000-D003-101-D0107 | D1-TS-403-K3 | D1-PSV-427A-K3 |  |  |  | Local Pressure Safety Valve, Extrasi 1-T
2622 | SYNTHESIS | D000 | D000-D003 | D000-D003-101 | D000-D003-101-D0107 | D1-TS-403-K3 | D1-PSV-427ABC-K3 |  |  |  | Local Pressure Safety Valve, 1-TS-403
2623 | SYNTHESIS | D000 | D000-D003 | D000-D003-101 | D000-D003-101-D0107 | D1-TS-403-K3 | D1-PSV-427B-K3 |  |  |  | Local Pressure Safety Valve, Extrasi 1-T
2624 | SYNTHESIS | D000 | D000-D003 | D000-D003-101 | D000-D003-101-D0107 | D1-TS-403-K3 | D1-PSV-427C-K3 |  |  |  | Local Pressure Safety Valve, Extrasi 1-T
2625 | SYNTHESIS | D000 | D000-D003 | D000-D003-101 | D000-D003-101-D0107 | D1-TS-403-K3 | D1-PSV-437-K3 |  |  |  | Pressure Safety Valve, D1-TS-403-K3
2626 | SYNTHESIS | D000 | D000-D003 | D000-D003-101 | D000-D003-101-D0107 | D1-TS-403-K3 | D1-PSV-752-K3 |  |  |  | Local Pressure Safety Valve, 1-TS-403
2627 | SYNTHESIS | D000 | D000-D003 | D000-D003-101 | D000-D003-101-D0107 | D1-TS-403-K3 | D1-PSV-753-K3 |  |  |  | Local Pressure Safety Valve, 1-TS-403
2628 | SYNTHESIS | D000 | D000-D003 | D000-D003-101 | D000-D003-101-D0107 | D1-TS-403-K3 | D1-SE-862A-K3 |  |  |  | Local Speed Sensor, 1-TS-403
2629 | SYNTHESIS | D000 | D000-D003 | D000-D003-101 | D000-D003-101-D0107 | D1-TS-403-K3 | D1-SE-862B-K3 |  |  |  | Local Speed Sensor, 1-TS-403
2630 | SYNTHESIS | D000 | D000-D003 | D000-D003-101 | D000-D003-101-D0107 | D1-TS-403-K3 | D1-SE-862C-K3 |  |  |  | Local Speed Sensor, 1-TS-403
2631 | SYNTHESIS | D000 | D000-D003 | D000-D003-101 | D000-D003-101-D0107 | D1-TS-403-K3 | D1-SI-850-K3 |  |  |  | Turbine Key Phaser
2632 | SYNTHESIS | D000 | D000-D003 | D000-D003-101 | D000-D003-101-D0107 | D1-TS-403-K3 | D1-SI-861A-K3 |  |  |  | Local Speed Indicator, 1-TS-403
2633 | SYNTHESIS | D000 | D000-D003 | D000-D003-101 | D000-D003-101-D0107 | D1-TS-403-K3 |  | D1-SE-861-K3 |  |  | Local Speed Sensor, 1-TS-403
2634 | SYNTHESIS | D000 | D000-D003 | D000-D003-101 | D000-D003-101-D0107 | D1-TS-403-K3 | D1-SI-861B-K3 |  |  |  | Local Speed Indicator, 1-TS-403
2635 | SYNTHESIS | D000 | D000-D003 | D000-D003-101 | D000-D003-101-D0107 | D1-TS-403-K3 | D1-SI-961A-K3 |  |  |  | Turbine Speed (CCR)
2636 | SYNTHESIS | D000 | D000-D003 | D000-D003-101 | D000-D003-101-D0107 | D1-TS-403-K3 | D1-SI-961B-K3 |  |  |  | Turbine Speed (Panel)
2637 | SYNTHESIS | D000 | D000-D003 | D000-D003-101 | D000-D003-101-D0107 | D1-TS-403-K3 | D1-SV-437-K3 |  |  |  | Local Safety Valve, 1-TS-403
2638 | SYNTHESIS | D000 | D000-D003 | D000-D003-101 | D000-D003-101-D0107 | D1-TS-403-K3 | D1-TAH-866-K3 |  |  |  | Local Temperature Alarm High, 1-TS-403
2639 | SYNTHESIS | D000 | D000-D003 | D000-D003-101 | D000-D003-101-D0107 | D1-TS-403-K3 | D1-THI-705-K3 |  |  |  | Temperature Gauge
2640 | SYNTHESIS | D000 | D000-D003 | D000-D003-101 | D000-D003-101-D0107 | D1-TS-403-K3 | D1-THI-861-K3 |  |  |  | Temperature Gauge
2641 | SYNTHESIS | D000 | D000-D003 | D000-D003-101 | D000-D003-101-D0107 | D1-TS-403-K3 | D1-THI-864-K3 |  |  |  | Temperature Gauge
2642 | SYNTHESIS | D000 | D000-D003 | D000-D003-101 | D000-D003-101-D0107 | D1-TS-403-K3 | D1-THI-866-K3 |  |  |  | Temperature Gauge
2643 | SYNTHESIS | D000 | D000-D003 | D000-D003-101 | D000-D003-101-D0107 | D1-TS-403-K3 | D1-TIA-841-K3 |  |  |  | Turbine Thrust Brg ( Out Side )
2644 | SYNTHESIS | D000 | D000-D003 | D000-D003-101 | D000-D003-101-D0107 | D1-TS-403-K3 | D1-TIA-842-K3 |  |  |  | Turbine Thrust Brg ( In Side )
2645 | SYNTHESIS | D000 | D000-D003 | D000-D003-101 | D000-D003-101-D0107 | D1-TS-403-K3 | D1-TIA-843-K3 |  |  |  | Turbine Journal Bearings
2646 | SYNTHESIS | D000 | D000-D003 | D000-D003-101 | D000-D003-101-D0107 | D1-TS-403-K3 | D1-TIAH-841-K3 |  |  |  | Temp.e Indication Alarm High, 1-TS-403
2647 | SYNTHESIS | D000 | D000-D003 | D000-D003-101 | D000-D003-101-D0107 | D1-TS-403-K3 |  | D1-TE-841A-K3 |  |  | Local Temperature Sensor, 1-TS-403
2648 | SYNTHESIS | D000 | D000-D003 | D000-D003-101 | D000-D003-101-D0107 | D1-TS-403-K3 |  | D1-TE-841B-K3 |  |  | Local Temperature Sensor, 1-TS-403
2649 | SYNTHESIS | D000 | D000-D003 | D000-D003-101 | D000-D003-101-D0107 | D1-TS-403-K3 | D1-TIAH-842-K3 |  |  |  | Temp.e Indication Alarm High, 1-TS-403
2650 | SYNTHESIS | D000 | D000-D003 | D000-D003-101 | D000-D003-101-D0107 | D1-TS-403-K3 |  | D1-TE-842A-K3 |  |  | Local Temperature Sensor, 1-TS-403
2651 | SYNTHESIS | D000 | D000-D003 | D000-D003-101 | D000-D003-101-D0107 | D1-TS-403-K3 |  | D1-TE-842B-K3 |  |  | Local Temperature Sensor, 1-TS-403
2652 | SYNTHESIS | D000 | D000-D003 | D000-D003-101 | D000-D003-101-D0107 | D1-TS-403-K3 | D1-TIAH-843-K3 |  |  |  | Temp.e Indication Alarm High, 1-TS-403
2653 | SYNTHESIS | D000 | D000-D003 | D000-D003-101 | D000-D003-101-D0107 | D1-TS-403-K3 |  | D1-TE-843A-K3 |  |  | Local Temperature Sensor, 1-TS-403
2654 | SYNTHESIS | D000 | D000-D003 | D000-D003-101 | D000-D003-101-D0107 | D1-TS-403-K3 |  | D1-TE-843B-K3 |  |  | Local Temperature Sensor, 1-TS-403
2655 | SYNTHESIS | D000 | D000-D003 | D000-D003-101 | D000-D003-101-D0107 | D1-TS-403-K3 |  | D1-TE-843C-K3 |  |  | Local Temperature Sensor, 1-TS-403
2656 | SYNTHESIS | D000 | D000-D003 | D000-D003-101 | D000-D003-101-D0107 | D1-TS-403-K3 |  | D1-TE-843D-K3 |  |  | Local Temperature Sensor, 1-TS-403
2657 | SYNTHESIS | D000 | D000-D003 | D000-D003-101 | D000-D003-101-D0107 | D1-TS-403-K3 | D1-TS-403PM1-K3 |  |  |  | Motor Turning gear for Turbine 1-TS-403
2658 | SYNTHESIS | D000 | D000-D003 | D000-D003-101 | D000-D003-101-D0107 | D1-TS-403-K3 | D1-TSH-866-K3 |  |  |  | Local Temperature Switch High, 1-TS-403
2659 | SYNTHESIS | D000 | D000-D003 | D000-D003-101 | D000-D003-101-D0107 | D1-TS-403-K3 | D1-TSL-861-K3 |  |  |  | Local Temperature Alarm Low,1-TS-403
2660 | SYNTHESIS | D000 | D000-D003 | D000-D003-101 | D000-D003-101-D0107 | D1-TS-403-K3 |  | D1-TAL-861-K3 |  |  | Local Temperature Switch Low, 1-TS-403
2661 | SYNTHESIS | D000 | D000-D003 | D000-D003-101 | D000-D003-101-D0107 | D1-TS-403-K3 | D1-XE-850-K3 |  |  |  | Vibration Probe & Proximiter, 1-TS-403
2662 | SYNTHESIS | D000 | D000-D003 | D000-D003-101 | D000-D003-101-D0107 | D1-TS-403-K3 | D1-XI-842-K3 |  |  |  | Probe & Proximiter Indicator, 1-TS-403
2663 | SYNTHESIS | D000 | D000-D003 | D000-D003-101 | D000-D003-101-D0107 | D1-TS-403-K3 |  | D1-XE-842A-K3 |  |  | Vibration Probe & Proximiter, 1-TS-403
2664 | SYNTHESIS | D000 | D000-D003 | D000-D003-101 | D000-D003-101-D0107 | D1-TS-403-K3 |  | D1-XE-842B-K3 |  |  | Vibration Probe & Proximiter, 1-TS-403
2665 | SYNTHESIS | D000 | D000-D003 | D000-D003-101 | D000-D003-101-D0107 | D1-TS-403-K3 |  | D1-XT-842A-K3 |  |  | Probe & Proximiter, 1-TS-403
2666 | SYNTHESIS | D000 | D000-D003 | D000-D003-101 | D000-D003-101-D0107 | D1-TS-403-K3 |  | D1-XT-842B-K3 |  |  | Probe & Proximiter, 1-TS-403
2667 | SYNTHESIS | D000 | D000-D003 | D000-D003-101 | D000-D003-101-D0107 | D1-TS-403-K3 | D1-XI-842A-K3 |  |  |  | Turbine Inlet Side Vibration
2668 | SYNTHESIS | D000 | D000-D003 | D000-D003-101 | D000-D003-101-D0107 | D1-TS-403-K3 | D1-XI-842B-K3 |  |  |  | Turbine Inlet Side Vibration
2669 | SYNTHESIS | D000 | D000-D003 | D000-D003-101 | D000-D003-101-D0107 | D1-TS-403-K3 | D1-XI-843-K3 |  |  |  | Probe & Proximiter Indicator, 1-TS-403
2670 | SYNTHESIS | D000 | D000-D003 | D000-D003-101 | D000-D003-101-D0107 | D1-TS-403-K3 |  | D1-XE-843A-K3 |  |  | Vibration Probe & Proximiter, 1-TS-403
2671 | SYNTHESIS | D000 | D000-D003 | D000-D003-101 | D000-D003-101-D0107 | D1-TS-403-K3 |  | D1-XE-843B-K3 |  |  | Vibration Probe & Proximiter, 1-TS-403
2672 | SYNTHESIS | D000 | D000-D003 | D000-D003-101 | D000-D003-101-D0107 | D1-TS-403-K3 |  | D1-XT-843A-K3 |  |  | Probe & Proximiter, 1-TS-403
2673 | SYNTHESIS | D000 | D000-D003 | D000-D003-101 | D000-D003-101-D0107 | D1-TS-403-K3 |  | D1-XT-843B-K3 |  |  | Probe & Proximiter, 1-TS-403
2674 | SYNTHESIS | D000 | D000-D003 | D000-D003-101 | D000-D003-101-D0107 | D1-TS-403-K3 | D1-XI-843B-K3 |  |  |  | Turbine Exhause Side Vibration
2675 | SYNTHESIS | D000 | D000-D003 | D000-D003-101 | D000-D003-101-D0107 | D1-TS-403-K3 | D1-XT-850-K3 |  |  |  | Probe & Proximiter, 1-TS-403
2676 | SYNTHESIS | D000 | D000-D003 | D000-D003-101 | D000-D003-101-D0107 | D1-TS-403-K3 | D1-XV-861-K3 |  |  |  | Local Solenoid Valve, 1-TS-403
2677 | SYNTHESIS | D000 | D000-D003 | D000-D003-101 | D000-D003-101-D0107 | D1-TS-403-K3 | D1-ZI-841-K3 |  |  |  | Local Position Indicator, 1-TS-403
2678 | SYNTHESIS | D000 | D000-D003 | D000-D003-101 | D000-D003-101-D0107 | D1-TS-403-K3 |  | D1-ZE-841A-K3 |  |  | Shaft Position Probe&Proxi, 1-TS-403
2679 | SYNTHESIS | D000 | D000-D003 | D000-D003-101 | D000-D003-101-D0107 | D1-TS-403-K3 |  | D1-ZE-841B-K3 |  |  | Shaft Position Probe&Proxi, 1-TS-403
2680 | SYNTHESIS | D000 | D000-D003 | D000-D003-101 | D000-D003-101-D0107 | D1-TS-403-K3 |  | D1-ZT-841A-K3 |  |  | Local Position Transmitter, 1-TS-403
2681 | SYNTHESIS | D000 | D000-D003 | D000-D003-101 | D000-D003-101-D0107 | D1-TS-403-K3 |  | D1-ZT-841B-K3 |  |  | Local Position Transmitter, 1-TS-403
2682 | SYNTHESIS | D000 | D000-D003 | D000-D003-101 | D000-D003-101-D0107 | D1-TS-403-K3 | D1-ZS-861-K3 |  |  |  | Local Common Alarm,1-TS-403
2683 | SYNTHESIS | D000 | D000-D003 | D000-D003-101 | D000-D003-101-D0107 | D1-TS-403-K3 |  | D1-XA-403-K3 |  |  | Local Limit Switch, 1-TS-403
2775 | AMMONIA REFRIGERATION | Description Lv.1: D000; PABRIK 3 Lv.2: D000-D003; 19.11.19 Lv.3: D000-D003-101; 19.11.19 Lv.4: D000-D003-101-D0108 | AMMONIA REFRIGERATION
2776 | AMMONIA REFRIGERATION | Description Lv.1: D000; PABRIK 3 Lv.2: D000-D003; 19.11.19 Lv.3: D000-D003-101; 19.11.19 Lv.4: D000-D003-101-D0108; 19.11.19 Lv.5: D-OHC-20T-1-X-401 | Overhead Crane 20T di 1-X-401 P3
2777 | AMMONIA REFRIGERATION | Description Lv.1: D000; PABRIK 3 Lv.2: D000-D003; 19.11.19 Lv.3: D000-D003-101; 19.11.19 Lv.4: D000-D003-101-D0108; 19.11.19 Lv.5: D1-E-509-K3 | Inert Gas Chiller
2778 | AMMONIA REFRIGERATION | D000 | D000-D003 | D000-D003-101 | D000-D003-101-D0108 | D1-E-509-K3 | D1-FIC-503-K3 |  |  |  | Local Flow Indication Control, 1-E-509
2779 | AMMONIA REFRIGERATION | D000 | D000-D003 | D000-D003-101 | D000-D003-101-D0108 | D1-E-509-K3 |  | D1-FT-503-K3 |  |  | Local Flow Transmitter, 1-E-509
2780 | AMMONIA REFRIGERATION | D000 | D000-D003 | D000-D003-101 | D000-D003-101-D0108 | D1-E-509-K3 |  | D1-FV-503-K3 |  |  | Local Flow Control Valve, 1-E-509
2781 | AMMONIA REFRIGERATION | D000 | D000-D003 | D000-D003-101 | D000-D003-101-D0108 | D1-E-509-K3 | D1-LG-507-K3 |  |  |  | LG For 1-E-509
2782 | AMMONIA REFRIGERATION | D000 | D000-D003 | D000-D003-101 | D000-D003-101-D0108 | D1-E-509-K3 | D1-LG-557-K3 |  |  |  | LG For 1-E-509
2783 | AMMONIA REFRIGERATION | D000 | D000-D003 | D000-D003-101 | D000-D003-101-D0108 | D1-E-509-K3 | D1-LIC-507-K3 |  |  |  | Local Level Indication Control, 1-E-509
2784 | AMMONIA REFRIGERATION | D000 | D000-D003 | D000-D003-101 | D000-D003-101-D0108 | D1-E-509-K3 |  | D1-LAH-507-K3 |  |  | Local Level Alarm High, 1-E-509
2785 | AMMONIA REFRIGERATION | D000 | D000-D003 | D000-D003-101 | D000-D003-101-D0108 | D1-E-509-K3 |  | D1-LAL-507-K3 |  |  | Local Level Alarm Low, 1-E-509
2786 | AMMONIA REFRIGERATION | D000 | D000-D003 | D000-D003-101 | D000-D003-101-D0108 | D1-E-509-K3 |  | D1-LSH-507-K3 |  |  | Local Level Switch High, 1-E-509
2787 | AMMONIA REFRIGERATION | D000 | D000-D003 | D000-D003-101 | D000-D003-101-D0108 | D1-E-509-K3 |  | D1-LSL-507-K3 |  |  | Local Level Switch Low, 1-E-509
2788 | AMMONIA REFRIGERATION | D000 | D000-D003 | D000-D003-101 | D000-D003-101-D0108 | D1-E-509-K3 |  | D1-LT-507-K3 |  |  | Level Transmitter, 1-V-509
2789 | AMMONIA REFRIGERATION | D000 | D000-D003 | D000-D003-101 | D000-D003-101-D0108 | D1-E-509-K3 |  | D1-LV-507-K3 |  |  | Local Level Control Valve, 1-E-509
2790 | AMMONIA REFRIGERATION | D000 | D000-D003 | D000-D003-101 | D000-D003-101-D0108 | D1-E-509-K3 | D1-PI-567-K3 |  |  |  | Local Pressure Indicator, 1-E-509
2791 | AMMONIA REFRIGERATION | D000 | D000-D003 | D000-D003-101 | D000-D003-101-D0108 | D1-E-509-K3 | D1-PSV-506-K3 |  |  |  | Local Pressure Safety Valve, 1-E-509
2792 | AMMONIA REFRIGERATION | Description Lv.1: D000; PABRIK 3 Lv.2: D000-D003; 19.11.19 Lv.3: D000-D003-101; 19.11.19 Lv.4: D000-D003-101-D0108; 19.11.19 Lv.5: D1-E-510A-K3 | Ammonia Condenser A
2793 | AMMONIA REFRIGERATION | D000 | D000-D003 | D000-D003-101 | D000-D003-101-D0108 | D1-E-510A-K3 | D1-PI-466-K3 |  |  |  | Local Pressure Indicator, 1-E-510A
2794 | AMMONIA REFRIGERATION | D000 | D000-D003 | D000-D003-101 | D000-D003-101-D0108 | D1-E-510A-K3 | D1-PSV-516A-K3 |  |  |  | Pressure Safety Valve, D1-E-510A-K3
2795 | AMMONIA REFRIGERATION | D000 | D000-D003 | D000-D003-101 | D000-D003-101-D0108 | D1-E-510A-K3 | D1-TAH-419-K3 |  |  |  | Local Temperature Alarm High, 1-E-510A
2796 | AMMONIA REFRIGERATION | D000 | D000-D003 | D000-D003-101 | D000-D003-101-D0108 | D1-E-510A-K3 | D1-TAHH-419-K3 |  |  |  | Temperature Alarm High High, 1-E-510A
2797 | AMMONIA REFRIGERATION | D000 | D000-D003 | D000-D003-101 | D000-D003-101-D0108 | D1-E-510A-K3 | D1-TSH-419-K3 |  |  |  | Local Temperature Switch High, 1-E-510A
2798 | AMMONIA REFRIGERATION | D000 | D000-D003 | D000-D003-101 | D000-D003-101-D0108 | D1-E-510A-K3 | D1-TSHH-419-K3 |  |  |  | Temperature Switch High High, 1-E-510A
2799 | AMMONIA REFRIGERATION | D000 | D000-D003 | D000-D003-101 | D000-D003-101-D0108 | D1-E-510A-K3 | D1-TW-582-K3 |  |  |  | Thermowell, 1-E-510A
2800 | AMMONIA REFRIGERATION | D000 | D000-D003 | D000-D003-101 | D000-D003-101-D0108 | D1-E-510A-K3 | D1-TW-583-K3 |  |  |  | Local Thermowell, 1-E-510A
2801 | AMMONIA REFRIGERATION | Description Lv.1: D000; PABRIK 3 Lv.2: D000-D003; 19.11.19 Lv.3: D000-D003-101; 19.11.19 Lv.4: D000-D003-101-D0108; 19.11.19 Lv.5: D1-E-510B-K3 | Ammonia Condenser B
2802 | AMMONIA REFRIGERATION | D000 | D000-D003 | D000-D003-101 | D000-D003-101-D0108 | D1-E-510B-K3 | D1-PSV-516B-K3 |  |  |  | Pressure Safety Valve, D1-E-510B-K3
2803 | AMMONIA REFRIGERATION | Description Lv.1: D000; PABRIK 3 Lv.2: D000-D003; 19.11.19 Lv.3: D000-D003-101; 19.11.19 Lv.4: D000-D003-101-D0108; 19.11.19 Lv.5: D1-E-511-K3 | Refrigeration NH3 Cooler
2804 | AMMONIA REFRIGERATION | D000 | D000-D003 | D000-D003-101 | D000-D003-101-D0108 | D1-E-511-K3 | D1-MVG-1-E-511-K3 |  |  |  | Manual Valve Group, 1-E-511
2805 | AMMONIA REFRIGERATION | D000 | D000-D003 | D000-D003-101 | D000-D003-101-D0108 | D1-E-511-K3 |  | D1-VABP-1-E-511-K3 |  |  | Butterfly Valve, 6", 1-E-511
2806 | AMMONIA REFRIGERATION | D000 | D000-D003 | D000-D003-101 | D000-D003-101-D0108 | D1-E-511-K3 | D1-PSV-517-K3 |  |  |  | Pressure Safety Valve, D1-E-511-K3
2807 | AMMONIA REFRIGERATION | D000 | D000-D003 | D000-D003-101 | D000-D003-101-D0108 | D1-E-511-K3 | D1-THI-577-K3 |  |  |  | Temperature Gauge, 1-E-511
2808 | AMMONIA REFRIGERATION | D000 | D000-D003 | D000-D003-101 | D000-D003-101-D0108 | D1-E-511-K3 | D1-TI-566-K3 |  |  |  | Temperature Indicator, 1-E-511
2809 | AMMONIA REFRIGERATION | D000 | D000-D003 | D000-D003-101 | D000-D003-101-D0108 | D1-E-511-K3 | D1-TW-585-K3 |  |  |  | Local Thermowell, 1-E-511
2810 | AMMONIA REFRIGERATION | Description Lv.1: D000; PABRIK 3 Lv.2: D000-D003; 19.11.19 Lv.3: D000-D003-101; 19.11.19 Lv.4: D000-D003-101-D0108; 19.11.19 Lv.5: D1-E-513-K3 | Fuel Purge Gas Chiller
2811 | AMMONIA REFRIGERATION | D000 | D000-D003 | D000-D003-101 | D000-D003-101-D0108 | D1-E-513-K3 | D1-LIC-504-K3 |  |  |  | Level Indication Control, 1-E-513
2812 | AMMONIA REFRIGERATION | D000 | D000-D003 | D000-D003-101 | D000-D003-101-D0108 | D1-E-513-K3 |  | D1-LAH-553-K3 |  |  | Level Alarm High, 1-E-513
2813 | AMMONIA REFRIGERATION | D000 | D000-D003 | D000-D003-101 | D000-D003-101-D0108 | D1-E-513-K3 |  | D1-LAL-553-K3 |  |  | Level Alarm Low, 1-E-513
2814 | AMMONIA REFRIGERATION | D000 | D000-D003 | D000-D003-101 | D000-D003-101-D0108 | D1-E-513-K3 |  | D1-LSH-504-K3 |  |  | Level Switch High, 1-E-513
2815 | AMMONIA REFRIGERATION | D000 | D000-D003 | D000-D003-101 | D000-D003-101-D0108 | D1-E-513-K3 |  | D1-LSL-504-K3 |  |  | Level Switch Low, 1-E-513
2816 | AMMONIA REFRIGERATION | D000 | D000-D003 | D000-D003-101 | D000-D003-101-D0108 | D1-E-513-K3 |  | D1-LT-504-K3 |  |  | Level Transmitter, 1-E-513
2817 | AMMONIA REFRIGERATION | D000 | D000-D003 | D000-D003-101 | D000-D003-101-D0108 | D1-E-513-K3 |  | D1-LV-504-K3 |  |  | Level Control Valve, 1-E-513
2818 | AMMONIA REFRIGERATION | D000 | D000-D003 | D000-D003-101 | D000-D003-101-D0108 | D1-E-513-K3 | D1-LIC-513-K3 |  |  |  | Local Level Indication Control, 1-E-513
2819 | AMMONIA REFRIGERATION | D000 | D000-D003 | D000-D003-101 | D000-D003-101-D0108 | D1-E-513-K3 |  | D1-LAH-513-K3 |  |  | Local Level Alarm High, 1-E-513
2820 | AMMONIA REFRIGERATION | D000 | D000-D003 | D000-D003-101 | D000-D003-101-D0108 | D1-E-513-K3 |  | D1-LAL-513-K3 |  |  | Local Level Alarm Low, 1-E-513
2821 | AMMONIA REFRIGERATION | D000 | D000-D003 | D000-D003-101 | D000-D003-101-D0108 | D1-E-513-K3 |  | D1-LSH-513-K3 |  |  | Local Level Switch High, 1-E-513
2822 | AMMONIA REFRIGERATION | D000 | D000-D003 | D000-D003-101 | D000-D003-101-D0108 | D1-E-513-K3 |  | D1-LSL-513-K3 |  |  | Local Level Switch Low, 1-E-513
2823 | AMMONIA REFRIGERATION | D000 | D000-D003 | D000-D003-101 | D000-D003-101-D0108 | D1-E-513-K3 |  | D1-LV-513-K3 |  |  | Local Level Control Valve, 1-E-513
2824 | AMMONIA REFRIGERATION | D000 | D000-D003 | D000-D003-101 | D000-D003-101-D0108 | D1-E-513-K3 | D1-PI-562-K3 |  |  |  | Local Pressure Indicator, 1-E-513
2825 | AMMONIA REFRIGERATION | D000 | D000-D003 | D000-D003-101 | D000-D003-101-D0108 | D1-E-513-K3 | D1-SC-HI-K3 |  |  |  | Local Speed Control, 1-E-513
2826 | AMMONIA REFRIGERATION | Description Lv.1: D000; PABRIK 3 Lv.2: D000-D003; 19.11.19 Lv.3: D000-D003-101; 19.11.19 Lv.4: D000-D003-101-D0108; 19.11.19 Lv.5: D1-K-405-K3 | Refrigeration Ammonia Compressor
2827 | AMMONIA REFRIGERATION | D000 | D000-D003 | D000-D003-101 | D000-D003-101-D0108 | D1-K-405-K3 | D1-FQ-505-K3 |  |  |  | Flow Counter NH3 Product To Storage, 1-K
2828 | AMMONIA REFRIGERATION | D000 | D000-D003 | D000-D003-101 | D000-D003-101-D0108 | D1-K-405-K3 | D1-HIC-409-K3 |  |  |  | Hand Indicating Controller, 1-K-405
2829 | AMMONIA REFRIGERATION | D000 | D000-D003 | D000-D003-101 | D000-D003-101-D0108 | D1-K-405-K3 | D1-HS-467-K3 |  |  |  | Selector Switch, 1-K-405
2830 | AMMONIA REFRIGERATION | D000 | D000-D003 | D000-D003-101 | D000-D003-101-D0108 | D1-K-405-K3 | D1-K-405-E1A-K3 |  |  |  | Oil Cooler, 1-K-405
2831 | AMMONIA REFRIGERATION | D000 | D000-D003 | D000-D003-101 | D000-D003-101-D0108 | D1-K-405-K3 |  | D1-THI-905-K3 |  |  | Temperature Gauge, 1-K-405-E1A
2832 | AMMONIA REFRIGERATION | D000 | D000-D003 | D000-D003-101 | D000-D003-101-D0108 | D1-K-405-K3 | D1-K-405-E1B-K3 |  |  |  | Oil Cooler, 1-K-405
2833 | AMMONIA REFRIGERATION | D000 | D000-D003 | D000-D003-101 | D000-D003-101-D0108 | D1-K-405-K3 | D1-K-405-GLANDSEAL |  |  |  | Gland Seal 1-K-405
2834 | AMMONIA REFRIGERATION | D000 | D000-D003 | D000-D003-101 | D000-D003-101-D0108 | D1-K-405-K3 | D1-K-405-GLANDSEAL | D1-K-405-E3-K3 |  |  | Gland Condenser, 1-K-405
2835 | AMMONIA REFRIGERATION | D000 | D000-D003 | D000-D003-101 | D000-D003-101-D0108 | D1-K-405-K3 | D1-K-405-GLANDSEAL |  | D1-PI-961-K3 |  | Local Pressure Indicator, 1-K-405-E3
2836 | AMMONIA REFRIGERATION | D000 | D000-D003 | D000-D003-101 | D000-D003-101-D0108 | D1-K-405-K3 | D1-K-405-GLANDSEAL |  | D1-PI-962-K3 |  | Local Pressure Indicator, 1-K-405-E3
2837 | AMMONIA REFRIGERATION | D000 | D000-D003 | D000-D003-101 | D000-D003-101-D0108 | D1-K-405-K3 | D1-K-405-GLANDSEAL |  | D1-PI-969-K3 |  | Local Pressure Indicator, 1-K-405-E3
2838 | AMMONIA REFRIGERATION | D000 | D000-D003 | D000-D003-101 | D000-D003-101-D0108 | D1-K-405-K3 | D1-K-405-GLANDSEAL |  | D1-PSV-433-K3 |  | Local Pressure Safety Valve, 1-K-405-E3
2839 | AMMONIA REFRIGERATION | D000 | D000-D003 | D000-D003-101 | D000-D003-101-D0108 | D1-K-405-K3 | D1-K-405-GLANDSEAL |  | D1-TAL-961-K3 |  | Local Temperature Alarm Low, 1-K-405-E3
2840 | AMMONIA REFRIGERATION | D000 | D000-D003 | D000-D003-101 | D000-D003-101-D0108 | D1-K-405-K3 | D1-K-405-GLANDSEAL |  | D1-TSL-961-K3 |  | Local Temperature Switch Low, 1-K-405-E3
2841 | AMMONIA REFRIGERATION | D000 | D000-D003 | D000-D003-101 | D000-D003-101-D0108 | D1-K-405-K3 | D1-K-405-GLANDSEAL |  | D1-XA-405-K3 |  | Local Common Alarm, 1-K-405-E3
2842 | AMMONIA REFRIGERATION | D000 | D000-D003 | D000-D003-101 | D000-D003-101-D0108 | D1-K-405-K3 | D1-K-405-GLANDSEAL |  | D1-ZA-962-K3 |  | Local Position Alarm, 1-K-405-E3
2843 | AMMONIA REFRIGERATION | D000 | D000-D003 | D000-D003-101 | D000-D003-101-D0108 | D1-K-405-K3 | D1-K-405-GLANDSEAL |  | D1-ZS-961-K3 |  | Local Position Switch, 1-K-405-E3
2844 | AMMONIA REFRIGERATION | D000 | D000-D003 | D000-D003-101 | D000-D003-101-D0108 | D1-K-405-K3 | D1-K-405-GLANDSEAL |  | D1-ZS-962-K3 |  | Local Position Switch, 1-K-405-E3
2845 | AMMONIA REFRIGERATION | D000 | D000-D003 | D000-D003-101 | D000-D003-101-D0108 | D1-K-405-K3 | D1-K-405-LUBOIL-K3 |  |  |  | Lube Oil 1-K-405
2846 | AMMONIA REFRIGERATION | D000 | D000-D003 | D000-D003-101 | D000-D003-101-D0108 | D1-K-405-K3 | D1-K-405-LUBOIL-K3 | D1-2M5-COMP-K3 |  |  | 2M5 Compressor
2847 | AMMONIA REFRIGERATION | D000 | D000-D003 | D000-D003-101 | D000-D003-101-D0108 | D1-K-405-K3 | D1-K-405-LUBOIL-K3 |  | D1-PCV-421-K3 |  | Pressure Control Valve, 2M5 Compressor
2848 | AMMONIA REFRIGERATION | D000 | D000-D003 | D000-D003-101 | D000-D003-101-D0108 | D1-K-405-K3 | D1-K-405-LUBOIL-K3 |  | D1-PCV-917-K3 |  | Pressure Control Valve, 2M5 Compressor
2849 | AMMONIA REFRIGERATION | D000 | D000-D003 | D000-D003-101 | D000-D003-101-D0108 | D1-K-405-K3 | D1-K-405-LUBOIL-K3 |  | D1-PDIC-915-K3 |  | Press Diff Indication Control, 2M5 Comp.
2850 | AMMONIA REFRIGERATION | D000 | D000-D003 | D000-D003-101 | D000-D003-101-D0108 | D1-K-405-K3 | D1-K-405-LUBOIL-K3 |  |  | D1-PAL-408-K3 | Local Pressure Alarm Low, 2M5 Compressor
2851 | AMMONIA REFRIGERATION | D000 | D000-D003 | D000-D003-101 | D000-D003-101-D0108 | D1-K-405-K3 | D1-K-405-LUBOIL-K3 |  |  | D1-PDV-915-K3 | Pressure Diff Control Valve, 2M5 Comp.
2852 | AMMONIA REFRIGERATION | D000 | D000-D003 | D000-D003-101 | D000-D003-101-D0108 | D1-K-405-K3 | D1-K-405-LUBOIL-K3 |  |  | D1-PSL-408-K3 | Pressure Switch Low, 2M5 Compressor
2853 | AMMONIA REFRIGERATION | D000 | D000-D003 | D000-D003-101 | D000-D003-101-D0108 | D1-K-405-K3 | D1-K-405-LUBOIL-K3 |  | D1-PDT-910-K3 |  | Pressure Diff Transmitter, 2M5 Comp.
2854 | AMMONIA REFRIGERATION | D000 | D000-D003 | D000-D003-101 | D000-D003-101-D0108 | D1-K-405-K3 | D1-K-405-LUBOIL-K3 |  | D1-PDT-916-K3 |  | Pressure Diff Transmitter, 2M5 Comp.
2855 | AMMONIA REFRIGERATION | D000 | D000-D003 | D000-D003-101 | D000-D003-101-D0108 | D1-K-405-K3 | D1-K-405-LUBOIL-K3 |  | D1-PI-912-K3 |  | Local Pressure Indicator, 2M5 Compressor
2856 | AMMONIA REFRIGERATION | D000 | D000-D003 | D000-D003-101 | D000-D003-101-D0108 | D1-K-405-K3 | D1-K-405-LUBOIL-K3 |  |  | D1-PAL-912-K3 | Local Pressure Alarm Low, 2M5 Compressor
2857 | AMMONIA REFRIGERATION | D000 | D000-D003 | D000-D003-101 | D000-D003-101-D0108 | D1-K-405-K3 | D1-K-405-LUBOIL-K3 |  |  | D1-PSL-912-K3 | Pressure Switch Low, 2M5 Compressor
2858 | AMMONIA REFRIGERATION | D000 | D000-D003 | D000-D003-101 | D000-D003-101-D0108 | D1-K-405-K3 | D1-K-405-LUBOIL-K3 |  |  | D1-PT-912-K3 | Pressure Transmitter, 2M5 Compressor
2859 | AMMONIA REFRIGERATION | D000 | D000-D003 | D000-D003-101 | D000-D003-101-D0108 | D1-K-405-K3 | D1-K-405-LUBOIL-K3 |  |  | D1-PV-912-K3 | Pressure Control Valve, 2M5 Compressor
2860 | AMMONIA REFRIGERATION | D000 | D000-D003 | D000-D003-101 | D000-D003-101-D0108 | D1-K-405-K3 | D1-K-405-LUBOIL-K3 |  | D1-PI-913-K3 |  | Local Pressure Indicator, 2M5 Compressor
2861 | AMMONIA REFRIGERATION | D000 | D000-D003 | D000-D003-101 | D000-D003-101-D0108 | D1-K-405-K3 | D1-K-405-LUBOIL-K3 |  |  | D1-PT-913-K3 | Pressure Transmitter, 2M5 Compressor
2862 | AMMONIA REFRIGERATION | D000 | D000-D003 | D000-D003-101 | D000-D003-101-D0108 | D1-K-405-K3 | D1-K-405-LUBOIL-K3 |  |  | D1-PV-913-K3 | Pressure Control Valve, 2M5 Compressor
2863 | AMMONIA REFRIGERATION | D000 | D000-D003 | D000-D003-101 | D000-D003-101-D0108 | D1-K-405-K3 | D1-K-405-LUBOIL-K3 |  | D1-PIC-908-K3 |  | Pressure Indication Control, 2M5 Comp.
2864 | AMMONIA REFRIGERATION | D000 | D000-D003 | D000-D003-101 | D000-D003-101-D0108 | D1-K-405-K3 | D1-K-405-LUBOIL-K3 |  |  | D1-PT-908-K3 | Pressure Transmitter, 2M5 Compressor
2865 | AMMONIA REFRIGERATION | D000 | D000-D003 | D000-D003-101 | D000-D003-101-D0108 | D1-K-405-K3 | D1-K-405-LUBOIL-K3 |  |  | D1-PV-908-K3 | Pressure Control Valve, 2M5 Compressor
2866 | AMMONIA REFRIGERATION | D000 | D000-D003 | D000-D003-101 | D000-D003-101-D0108 | D1-K-405-K3 | D1-K-405-LUBOIL-K3 |  | D1-POCV-416-K3 |  | Press Orifice Control Valve, 2M5 Comp.
2867 | AMMONIA REFRIGERATION | D000 | D000-D003 | D000-D003-101 | D000-D003-101-D0108 | D1-K-405-K3 | D1-K-405-LUBOIL-K3 |  | D1-PT-918-K3 |  | Pressure Transmitter, 2M5 Compressor
2868 | AMMONIA REFRIGERATION | D000 | D000-D003 | D000-D003-101 | D000-D003-101-D0108 | D1-K-405-K3 | D1-K-405-LUBOIL-K3 |  | D1-PV-918-K3 |  | Pressure Control Valve, 2M5 Compressor
2869 | AMMONIA REFRIGERATION | D000 | D000-D003 | D000-D003-101 | D000-D003-101-D0108 | D1-K-405-K3 | D1-K-405-LUBOIL-K3 |  | D1-TIAH-934-K3 |  | Temp.e Indication Alarm High, 2M5 Comp.
2870 | AMMONIA REFRIGERATION | D000 | D000-D003 | D000-D003-101 | D000-D003-101-D0108 | D1-K-405-K3 | D1-K-405-LUBOIL-K3 |  |  | D1-TE-934A-K3 | Local Temperature Sensor, 2M5 Compressor
2871 | AMMONIA REFRIGERATION | D000 | D000-D003 | D000-D003-101 | D000-D003-101-D0108 | D1-K-405-K3 | D1-K-405-LUBOIL-K3 |  |  | D1-TE-934B-K3 | Local Temperature Sensor, 2M5 Compressor
2872 | AMMONIA REFRIGERATION | D000 | D000-D003 | D000-D003-101 | D000-D003-101-D0108 | D1-K-405-K3 | D1-K-405-LUBOIL-K3 |  | D1-TIAH-935-K3 |  | Temp.e Indication Alarm High, 2M5 Comp.
2873 | AMMONIA REFRIGERATION | D000 | D000-D003 | D000-D003-101 | D000-D003-101-D0108 | D1-K-405-K3 | D1-K-405-LUBOIL-K3 |  |  | D1-TE-935A-K3 | Local Temperature Sensor, 2M5 Compressor
2874 | AMMONIA REFRIGERATION | D000 | D000-D003 | D000-D003-101 | D000-D003-101-D0108 | D1-K-405-K3 | D1-K-405-LUBOIL-K3 |  |  | D1-TE-935B-K3 | Local Temperature Sensor, 2M5 Compressor
2875 | AMMONIA REFRIGERATION | D000 | D000-D003 | D000-D003-101 | D000-D003-101-D0108 | D1-K-405-K3 | D1-K-405-LUBOIL-K3 |  | D1-TIAH-936-K3 |  | Temp.e Indication Alarm High, 2M5 Comp.
2876 | AMMONIA REFRIGERATION | D000 | D000-D003 | D000-D003-101 | D000-D003-101-D0108 | D1-K-405-K3 | D1-K-405-LUBOIL-K3 |  |  | D1-TE-936A-K3 | Local Temperature Sensor, 2M5 Compressor
2877 | AMMONIA REFRIGERATION | D000 | D000-D003 | D000-D003-101 | D000-D003-101-D0108 | D1-K-405-K3 | D1-K-405-LUBOIL-K3 |  |  | D1-TE-936B-K3 | Local Temperature Sensor, 2M5 Compressor
2878 | AMMONIA REFRIGERATION | D000 | D000-D003 | D000-D003-101 | D000-D003-101-D0108 | D1-K-405-K3 | D1-K-405-LUBOIL-K3 |  |  | D1-TE-936C-K3 | Local Temperature Sensor, 2M5 Compressor
2879 | AMMONIA REFRIGERATION | D000 | D000-D003 | D000-D003-101 | D000-D003-101-D0108 | D1-K-405-K3 | D1-K-405-LUBOIL-K3 |  |  | D1-TE-936D-K3 | Local Temperature Sensor, 2M5 Compressor
2880 | AMMONIA REFRIGERATION | D000 | D000-D003 | D000-D003-101 | D000-D003-101-D0108 | D1-K-405-K3 | D1-K-405-LUBOIL-K3 |  | D1-XAHH-942-K3 |  | Probe&Proxi Alarm High High, 2M5 Comp.
2881 | AMMONIA REFRIGERATION | D000 | D000-D003 | D000-D003-101 | D000-D003-101-D0108 | D1-K-405-K3 | D1-K-405-LUBOIL-K3 |  | D1-XI-945-K3 |  | Probe & Proximiter Indicator, 2M5 Comp.
2882 | AMMONIA REFRIGERATION | D000 | D000-D003 | D000-D003-101 | D000-D003-101-D0108 | D1-K-405-K3 | D1-K-405-LUBOIL-K3 |  |  | D1-XE-945A-K3 | Vibration Probe & Proximiter, 2M5 Comp.
2883 | AMMONIA REFRIGERATION | D000 | D000-D003 | D000-D003-101 | D000-D003-101-D0108 | D1-K-405-K3 | D1-K-405-LUBOIL-K3 |  |  | D1-XE-945B-K3 | Vibration Probe & Proximiter, 2M5 Comp.
2884 | AMMONIA REFRIGERATION | D000 | D000-D003 | D000-D003-101 | D000-D003-101-D0108 | D1-K-405-K3 | D1-K-405-LUBOIL-K3 |  |  | D1-XT-945A-K3 | Probe & Proximiter, 2M5 Comp.
2885 | AMMONIA REFRIGERATION | D000 | D000-D003 | D000-D003-101 | D000-D003-101-D0108 | D1-K-405-K3 | D1-K-405-LUBOIL-K3 |  |  | D1-XT-945B-K3 | Probe & Proximiter, 2M5 Comp.
2886 | AMMONIA REFRIGERATION | D000 | D000-D003 | D000-D003-101 | D000-D003-101-D0108 | D1-K-405-K3 | D1-K-405-LUBOIL-K3 |  | D1-XI-946-K3 |  | Probe & Proximiter Indicator, 2M5 Comp.
2887 | AMMONIA REFRIGERATION | D000 | D000-D003 | D000-D003-101 | D000-D003-101-D0108 | D1-K-405-K3 | D1-K-405-LUBOIL-K3 |  |  | D1-XE-946A-K3 | Vibration Probe & Proximiter, 2M5 Comp.
2888 | AMMONIA REFRIGERATION | D000 | D000-D003 | D000-D003-101 | D000-D003-101-D0108 | D1-K-405-K3 | D1-K-405-LUBOIL-K3 |  |  | D1-XE-946B-K3 | Vibration Probe & Proximiter, 2M5 Comp.
2889 | AMMONIA REFRIGERATION | D000 | D000-D003 | D000-D003-101 | D000-D003-101-D0108 | D1-K-405-K3 | D1-K-405-LUBOIL-K3 |  |  | D1-XT-946A-K3 | Probe & Proximiter, 2M5 Comp.
2890 | AMMONIA REFRIGERATION | D000 | D000-D003 | D000-D003-101 | D000-D003-101-D0108 | D1-K-405-K3 | D1-K-405-LUBOIL-K3 |  |  | D1-XT-946B-K3 | Probe & Proximiter, 2M5 Comp.
2891 | AMMONIA REFRIGERATION | D000 | D000-D003 | D000-D003-101 | D000-D003-101-D0108 | D1-K-405-K3 | D1-K-405-LUBOIL-K3 |  | D1-XSH-942-K3 |  | Probe&Proxi Switch High, 2M5 Comp.
2892 | AMMONIA REFRIGERATION | D000 | D000-D003 | D000-D003-101 | D000-D003-101-D0108 | D1-K-405-K3 | D1-K-405-LUBOIL-K3 |  | D1-XSHH-942-K3 |  | Probe&Proxi Switch High High, 2M5 Comp.
2893 | AMMONIA REFRIGERATION | D000 | D000-D003 | D000-D003-101 | D000-D003-101-D0108 | D1-K-405-K3 | D1-K-405-LUBOIL-K3 |  | D1-ZAH-941-K3 |  | Position Alarm High, 2M5 Compressor
2894 | AMMONIA REFRIGERATION | D000 | D000-D003 | D000-D003-101 | D000-D003-101-D0108 | D1-K-405-K3 | D1-K-405-LUBOIL-K3 |  | D1-ZAHH-941-K3 |  | Position Alarm High High, 2M5 Comp.
2895 | AMMONIA REFRIGERATION | D000 | D000-D003 | D000-D003-101 | D000-D003-101-D0108 | D1-K-405-K3 | D1-K-405-LUBOIL-K3 |  | D1-ZI-944-K3 |  | Local Position Indicator, 2M5 Compressor
2896 | AMMONIA REFRIGERATION | D000 | D000-D003 | D000-D003-101 | D000-D003-101-D0108 | D1-K-405-K3 | D1-K-405-LUBOIL-K3 |  |  | D1-ZE-944A-K3 | Shaft Position Probe&Proxi, 2M5 Comp.
2897 | AMMONIA REFRIGERATION | D000 | D000-D003 | D000-D003-101 | D000-D003-101-D0108 | D1-K-405-K3 | D1-K-405-LUBOIL-K3 |  |  | D1-ZE-944B-K3 | Shaft Position Probe&Proxi, 2M5 Comp.
2898 | AMMONIA REFRIGERATION | D000 | D000-D003 | D000-D003-101 | D000-D003-101-D0108 | D1-K-405-K3 | D1-K-405-LUBOIL-K3 |  |  | D1-ZT-944A-K3 | Position Transmitter, 2M5 Compressor
2899 | AMMONIA REFRIGERATION | D000 | D000-D003 | D000-D003-101 | D000-D003-101-D0108 | D1-K-405-K3 | D1-K-405-LUBOIL-K3 |  |  | D1-ZT-944B-K3 | Position Transmitter, 2M5 Compressor
2900 | AMMONIA REFRIGERATION | D000 | D000-D003 | D000-D003-101 | D000-D003-101-D0108 | D1-K-405-K3 | D1-K-405-LUBOIL-K3 |  | D1-ZSH-941-K3 |  | Position Switch High, 2M5 Compressor
2901 | AMMONIA REFRIGERATION | D000 | D000-D003 | D000-D003-101 | D000-D003-101-D0108 | D1-K-405-K3 | D1-K-405-LUBOIL-K3 |  | D1-ZSHH-941-K3 |  | Position Switch High High, 2M5 Comp.
2902 | AMMONIA REFRIGERATION | D000 | D000-D003 | D000-D003-101 | D000-D003-101-D0108 | D1-K-405-K3 | D1-K-405-LUBOIL-K3 | D1-2M9-COMP-K3 |  |  | 2M9 Compressor
2903 | AMMONIA REFRIGERATION | D000 | D000-D003 | D000-D003-101 | D000-D003-101-D0108 | D1-K-405-K3 | D1-K-405-LUBOIL-K3 |  | D1-PCV-921-K3 |  | Pressure Control Valve, 2M9 Compressor
2904 | AMMONIA REFRIGERATION | D000 | D000-D003 | D000-D003-101 | D000-D003-101-D0108 | D1-K-405-K3 | D1-K-405-LUBOIL-K3 |  | D1-PDIC-920-K3 |  | Press Diff Indication Control, 2M9 Comp.
2905 | AMMONIA REFRIGERATION | D000 | D000-D003 | D000-D003-101 | D000-D003-101-D0108 | D1-K-405-K3 | D1-K-405-LUBOIL-K3 |  |  | D1-PDV-920-K3 | Pressure Diff Control Valve, 2M9 Comp.
2906 | AMMONIA REFRIGERATION | D000 | D000-D003 | D000-D003-101 | D000-D003-101-D0108 | D1-K-405-K3 | D1-K-405-LUBOIL-K3 |  | D1-PDT-920-K3 |  | Pressure Diff Transmitter, 2M9 Comp.
2907 | AMMONIA REFRIGERATION | D000 | D000-D003 | D000-D003-101 | D000-D003-101-D0108 | D1-K-405-K3 | D1-K-405-LUBOIL-K3 |  | D1-PT-914-K3 |  | Pressure Transmitter, 2M9 Compressor
2908 | AMMONIA REFRIGERATION | D000 | D000-D003 | D000-D003-101 | D000-D003-101-D0108 | D1-K-405-K3 | D1-K-405-LUBOIL-K3 |  | D1-PV-914-K3 |  | Pressure Control Valve, 2M9 Compressor
2909 | AMMONIA REFRIGERATION | D000 | D000-D003 | D000-D003-101 | D000-D003-101-D0108 | D1-K-405-K3 | D1-K-405-LUBOIL-K3 |  | D1-TIAH-937-K3 |  | Temp.e Indication Alarm High, 2M9 Comp.
2910 | AMMONIA REFRIGERATION | D000 | D000-D003 | D000-D003-101 | D000-D003-101-D0108 | D1-K-405-K3 | D1-K-405-LUBOIL-K3 |  |  | D1-TE-937A-K3 | Local Temperature Sensor, 2M9 Compressor
2911 | AMMONIA REFRIGERATION | D000 | D000-D003 | D000-D003-101 | D000-D003-101-D0108 | D1-K-405-K3 | D1-K-405-LUBOIL-K3 |  |  | D1-TE-937B-K3 | Local Temperature Sensor, 2M9 Compressor
2912 | AMMONIA REFRIGERATION | D000 | D000-D003 | D000-D003-101 | D000-D003-101-D0108 | D1-K-405-K3 | D1-K-405-LUBOIL-K3 |  | D1-TIAH-938-K3 |  | Temp.e Indication Alarm High, 2M9 Comp.
2913 | AMMONIA REFRIGERATION | D000 | D000-D003 | D000-D003-101 | D000-D003-101-D0108 | D1-K-405-K3 | D1-K-405-LUBOIL-K3 |  |  | D1-TE-938A-K3 | Local Temperature Sensor, 2M9 Compressor
2914 | AMMONIA REFRIGERATION | D000 | D000-D003 | D000-D003-101 | D000-D003-101-D0108 | D1-K-405-K3 | D1-K-405-LUBOIL-K3 |  |  | D1-TE-938B-K3 | Local Temperature Sensor, 2M9 Compressor
2915 | AMMONIA REFRIGERATION | D000 | D000-D003 | D000-D003-101 | D000-D003-101-D0108 | D1-K-405-K3 | D1-K-405-LUBOIL-K3 |  | D1-TIAH-939-K3 |  | Temp.e Indication Alarm High, 2M9 Comp.
2916 | AMMONIA REFRIGERATION | D000 | D000-D003 | D000-D003-101 | D000-D003-101-D0108 | D1-K-405-K3 | D1-K-405-LUBOIL-K3 |  |  | D1-TE-939A-K3 | Local Temperature Sensor, 2M9 Compressor
2917 | AMMONIA REFRIGERATION | D000 | D000-D003 | D000-D003-101 | D000-D003-101-D0108 | D1-K-405-K3 | D1-K-405-LUBOIL-K3 |  |  | D1-TE-939B-K3 | Local Temperature Sensor, 2M9 Compressor
2918 | AMMONIA REFRIGERATION | D000 | D000-D003 | D000-D003-101 | D000-D003-101-D0108 | D1-K-405-K3 | D1-K-405-LUBOIL-K3 |  |  | D1-TE-939C-K3 | Local Temperature Sensor, 2M9 Compressor
2919 | AMMONIA REFRIGERATION | D000 | D000-D003 | D000-D003-101 | D000-D003-101-D0108 | D1-K-405-K3 | D1-K-405-LUBOIL-K3 |  |  | D1-TE-939D-K3 | Local Temperature Sensor, 2M9 Compressor
2920 | AMMONIA REFRIGERATION | D000 | D000-D003 | D000-D003-101 | D000-D003-101-D0108 | D1-K-405-K3 | D1-K-405-LUBOIL-K3 |  | D1-XI-948-K3 |  | Probe & Proximiter Indicator, 2M9 Comp.
2921 | AMMONIA REFRIGERATION | D000 | D000-D003 | D000-D003-101 | D000-D003-101-D0108 | D1-K-405-K3 | D1-K-405-LUBOIL-K3 |  | D1-XI-949-K3 |  | Probe & Proximiter Indicator, 2M9 Comp.
2922 | AMMONIA REFRIGERATION | D000 | D000-D003 | D000-D003-101 | D000-D003-101-D0108 | D1-K-405-K3 | D1-K-405-LUBOIL-K3 |  | D1-ZI-947-K3 |  | Local Position Indicator, 2M9 Compressor
2923 | AMMONIA REFRIGERATION | D000 | D000-D003 | D000-D003-101 | D000-D003-101-D0108 | D1-K-405-K3 | D1-K-405-LUBOIL-K3 |  |  | D1-ZE-947A-K3 | Shaft Position Probe&Proxi, 2M9 Comp.
2924 | AMMONIA REFRIGERATION | D000 | D000-D003 | D000-D003-101 | D000-D003-101-D0108 | D1-K-405-K3 | D1-K-405-LUBOIL-K3 |  |  | D1-ZE-947B-K3 | Shaft Position Probe&Proxi, 2M9 Comp.
2925 | AMMONIA REFRIGERATION | D000 | D000-D003 | D000-D003-101 | D000-D003-101-D0108 | D1-K-405-K3 | D1-K-405-LUBOIL-K3 |  |  | D1-ZT-947A-K3 | Position Transmitter, 2M9 Compressor
2926 | AMMONIA REFRIGERATION | D000 | D000-D003 | D000-D003-101 | D000-D003-101-D0108 | D1-K-405-K3 | D1-K-405-LUBOIL-K3 |  |  | D1-ZT-947B-K3 | Position Transmitter, 2M9 Compressor
2927 | AMMONIA REFRIGERATION | D000 | D000-D003 | D000-D003-101 | D000-D003-101-D0108 | D1-K-405-K3 | D1-K-405-LUBOIL-K3 | D1-K-405-B1A-K3 |  |  | Oil Cooler, 1-K-405
2928 | AMMONIA REFRIGERATION | D000 | D000-D003 | D000-D003-101 | D000-D003-101-D0108 | D1-K-405-K3 | D1-K-405-LUBOIL-K3 |  | D1-PI-904A-K3 |  | Local Pressure Indicator, 1-K-405-B1A
2929 | AMMONIA REFRIGERATION | D000 | D000-D003 | D000-D003-101 | D000-D003-101-D0108 | D1-K-405-K3 | D1-K-405-LUBOIL-K3 |  | D1-PI-943A-K3 |  | Pressure Indicator, 1-K-405-B1A
2930 | AMMONIA REFRIGERATION | D000 | D000-D003 | D000-D003-101 | D000-D003-101-D0108 | D1-K-405-K3 | D1-K-405-LUBOIL-K3 |  | D1-PSV-431A-K3 |  | Local Pressure Safety Valve, 1-K-405-B1A
2931 | AMMONIA REFRIGERATION | D000 | D000-D003 | D000-D003-101 | D000-D003-101-D0108 | D1-K-405-K3 | D1-K-405-LUBOIL-K3 |  | D1-SV-904A-K3 |  | Local Safety Valve, 1-K-405-B1A
2932 | AMMONIA REFRIGERATION | D000 | D000-D003 | D000-D003-101 | D000-D003-101-D0108 | D1-K-405-K3 | D1-K-405-LUBOIL-K3 | D1-K-405-B1B-K3 |  |  | Oil Cooler, 1-K-405
2933 | AMMONIA REFRIGERATION | D000 | D000-D003 | D000-D003-101 | D000-D003-101-D0108 | D1-K-405-K3 | D1-K-405-LUBOIL-K3 |  | D1-PI-904B-K3 |  | Local Pressure Indicator, 1-K-405-B1B
2934 | AMMONIA REFRIGERATION | D000 | D000-D003 | D000-D003-101 | D000-D003-101-D0108 | D1-K-405-K3 | D1-K-405-LUBOIL-K3 |  | D1-PI-943B-K3 |  | Pressure Indicator, 1-K-405-B1B
2935 | AMMONIA REFRIGERATION | D000 | D000-D003 | D000-D003-101 | D000-D003-101-D0108 | D1-K-405-K3 | D1-K-405-LUBOIL-K3 |  | D1-PSV-431B-K3 |  | Local Pressure Safety Valve, 1-K-405-B1B
2936 | AMMONIA REFRIGERATION | D000 | D000-D003 | D000-D003-101 | D000-D003-101-D0108 | D1-K-405-K3 | D1-K-405-LUBOIL-K3 |  | D1-SV-904B-K3 |  | Local Safety Valve, 1-K-405-B1B
2937 | AMMONIA REFRIGERATION | D000 | D000-D003 | D000-D003-101 | D000-D003-101-D0108 | D1-K-405-K3 | D1-K-405-LUBOIL-K3 | D1-K-405-F1A-K3 |  |  | Filter
2938 | AMMONIA REFRIGERATION | D000 | D000-D003 | D000-D003-101 | D000-D003-101-D0108 | D1-K-405-K3 | D1-K-405-LUBOIL-K3 |  | D1-TAH-906-K3 |  | Temperature Alarm High, 1-K-405-F1A
2939 | AMMONIA REFRIGERATION | D000 | D000-D003 | D000-D003-101 | D000-D003-101-D0108 | D1-K-405-K3 | D1-K-405-LUBOIL-K3 |  | D1-TSH-906-K3 |  | Temperature Switch High, 1-K-405-F1A
2940 | AMMONIA REFRIGERATION | D000 | D000-D003 | D000-D003-101 | D000-D003-101-D0108 | D1-K-405-K3 | D1-K-405-LUBOIL-K3 | D1-K-405-F1B-K3 |  |  | Filter
2941 | AMMONIA REFRIGERATION | D000 | D000-D003 | D000-D003-101 | D000-D003-101-D0108 | D1-K-405-K3 | D1-K-405-LUBOIL-K3 |  | D1-PDAH-407-K3 |  | Pressure Diff Alarm High, 1-K-405-F1B
2942 | AMMONIA REFRIGERATION | D000 | D000-D003 | D000-D003-101 | D000-D003-101-D0108 | D1-K-405-K3 | D1-K-405-LUBOIL-K3 |  | D1-PDAH-907-K3 |  | Pressure Differentiation Alarm High, 1-K
2943 | AMMONIA REFRIGERATION | D000 | D000-D003 | D000-D003-101 | D000-D003-101-D0108 | D1-K-405-K3 | D1-K-405-LUBOIL-K3 |  | D1-PDSH-407-K3 |  | Pressure Diff Switch High, 1-K-405-F1B
2944 | AMMONIA REFRIGERATION | D000 | D000-D003 | D000-D003-101 | D000-D003-101-D0108 | D1-K-405-K3 | D1-K-405-LUBOIL-K3 |  | D1-TAH-907-K3 |  | Temperature Alarm High, 1-K-405-F1B
2945 | AMMONIA REFRIGERATION | D000 | D000-D003 | D000-D003-101 | D000-D003-101-D0108 | D1-K-405-K3 | D1-K-405-LUBOIL-K3 |  | D1-TSH-907-K3 |  | Temperature Switch High, 1-K-405-F1B
2946 | AMMONIA REFRIGERATION | D000 | D000-D003 | D000-D003-101 | D000-D003-101-D0108 | D1-K-405-K3 | D1-K-405-LUBOIL-K3 | D1-K-405-P1A-K3 |  |  | Main Lube & Seal Oil Pump
2947 | AMMONIA REFRIGERATION | D000 | D000-D003 | D000-D003-101 | D000-D003-101-D0108 | D1-K-405-K3 | D1-K-405-LUBOIL-K3 |  | D1-PI-903A-K3 |  | Pressure Gauge, 1-K-405-P1A
2948 | AMMONIA REFRIGERATION | D000 | D000-D003 | D000-D003-101 | D000-D003-101-D0108 | D1-K-405-K3 | D1-K-405-LUBOIL-K3 |  | D1-PI-925-K3 |  | Pressure Indicator, 1-K-405-P1A
2949 | AMMONIA REFRIGERATION | D000 | D000-D003 | D000-D003-101 | D000-D003-101-D0108 | D1-K-405-K3 | D1-K-405-LUBOIL-K3 |  | D1-PSV-904A-K3 |  | Pressure Safety Valve, D1-K-405-P1A-K3
2950 | AMMONIA REFRIGERATION | D000 | D000-D003 | D000-D003-101 | D000-D003-101-D0108 | D1-K-405-K3 | D1-K-405-LUBOIL-K3 | D1-K-405-P1B-K3 |  |  | Stand-By Lube & Seal Oil Pump
2951 | AMMONIA REFRIGERATION | D000 | D000-D003 | D000-D003-101 | D000-D003-101-D0108 | D1-K-405-K3 | D1-K-405-LUBOIL-K3 |  | D1-K-405-PM1-K3 |  | Motor for 1-K-405-P1B
2952 | AMMONIA REFRIGERATION | D000 | D000-D003 | D000-D003-101 | D000-D003-101-D0108 | D1-K-405-K3 | D1-K-405-LUBOIL-K3 |  |  | D1-XA-804-K3 | Running Lamp, 1-K-405-PM1B
2953 | AMMONIA REFRIGERATION | D000 | D000-D003 | D000-D003-101 | D000-D003-101-D0108 | D1-K-405-K3 | D1-K-405-LUBOIL-K3 |  |  | D1-XA-904-K3 | Motor Running Lamp, 1-K-405-PM1B
2954 | AMMONIA REFRIGERATION | D000 | D000-D003 | D000-D003-101 | D000-D003-101-D0108 | D1-K-405-K3 | D1-K-405-LUBOIL-K3 |  | D1-PI-403B-K3 |  | Local Pressure Indicator, 1-K-405-P1B
2955 | AMMONIA REFRIGERATION | D000 | D000-D003 | D000-D003-101 | D000-D003-101-D0108 | D1-K-405-K3 | D1-K-405-LUBOIL-K3 |  | D1-PI-903B-K3 |  | Pressure Gauge, 1-K-405-P1B
2956 | AMMONIA REFRIGERATION | D000 | D000-D003 | D000-D003-101 | D000-D003-101-D0108 | D1-K-405-K3 | D1-K-405-LUBOIL-K3 |  | D1-PSV-904B-K3 |  | Pressure Safety Valve, D1-K-405-P1B-K3
2957 | AMMONIA REFRIGERATION | D000 | D000-D003 | D000-D003-101 | D000-D003-101-D0108 | D1-K-405-K3 | D1-K-405-LUBOIL-K3 | D1-K-405-T1-K3 |  |  | Oil Reservoir
2958 | AMMONIA REFRIGERATION | D000 | D000-D003 | D000-D003-101 | D000-D003-101-D0108 | D1-K-405-K3 | D1-K-405-LUBOIL-K3 |  | D1-LAL-901-K3 |  | Local Level Alarm Low, 1-K-405-T1
2959 | AMMONIA REFRIGERATION | D000 | D000-D003 | D000-D003-101 | D000-D003-101-D0108 | D1-K-405-K3 | D1-K-405-LUBOIL-K3 |  | D1-LG-901-K3 |  | Level Glass, 1-K-405-T1
2960 | AMMONIA REFRIGERATION | D000 | D000-D003 | D000-D003-101 | D000-D003-101-D0108 | D1-K-405-K3 | D1-K-405-LUBOIL-K3 |  | D1-LG-902-K3 |  | Level Glass, 1-K-405-T1
2961 | AMMONIA REFRIGERATION | D000 | D000-D003 | D000-D003-101 | D000-D003-101-D0108 | D1-K-405-K3 | D1-K-405-LUBOIL-K3 |  | D1-LSL-901-K3 |  | Local Level Switch Low, 1-K-405-T1
2962 | AMMONIA REFRIGERATION | D000 | D000-D003 | D000-D003-101 | D000-D003-101-D0108 | D1-K-405-K3 | D1-K-405-LUBOIL-K3 |  | D1-THI-901-K3 |  | Temperature Gauge, 1-K-405-T1
2963 | AMMONIA REFRIGERATION | D000 | D000-D003 | D000-D003-101 | D000-D003-101-D0108 | D1-K-405-K3 | D1-K-405-LUBOIL-K3 |  | D1-THI-902-K3 |  | Temperature Gauge, 1-K-405-T1
2964 | AMMONIA REFRIGERATION | D000 | D000-D003 | D000-D003-101 | D000-D003-101-D0108 | D1-K-405-K3 | D1-K-405-LUBOIL-K3 | D1-K-405-T2-K3 |  |  | Degassing Tank
2965 | AMMONIA REFRIGERATION | D000 | D000-D003 | D000-D003-101 | D000-D003-101-D0108 | D1-K-405-K3 | D1-K-405-LUBOIL-K3 | D1-K-405-T3-K3 |  |  | Lube Oil Rundown Tank
2966 | AMMONIA REFRIGERATION | D000 | D000-D003 | D000-D003-101 | D000-D003-101-D0108 | D1-K-405-K3 | D1-K-405-LUBOIL-K3 |  | D1-PALL-910B-K3 |  | Pressure Alarm Low Low, 1-K-405-T3
2967 | AMMONIA REFRIGERATION | D000 | D000-D003 | D000-D003-101 | D000-D003-101-D0108 | D1-K-405-K3 | D1-K-405-LUBOIL-K3 |  |  | D1-PSLL-910B-K3 | Pressure Switch, 1-K-405-T3
2968 | AMMONIA REFRIGERATION | D000 | D000-D003 | D000-D003-101 | D000-D003-101-D0108 | D1-K-405-K3 | D1-K-405-LUBOIL-K3 |  | D1-PI-910-K3 |  | Pressure Indication Control, 1-K-405-73
2969 | AMMONIA REFRIGERATION | D000 | D000-D003 | D000-D003-101 | D000-D003-101-D0108 | D1-K-405-K3 | D1-K-405-LUBOIL-K3 |  |  | D1-PAL-910A-K3 | Local Pressure Alarm Low, 1-K-405-73
2970 | AMMONIA REFRIGERATION | D000 | D000-D003 | D000-D003-101 | D000-D003-101-D0108 | D1-K-405-K3 | D1-K-405-LUBOIL-K3 |  |  | D1-PAL-910B-K3 | Local Pressure Alarm Low, 1-K-405-73
2971 | AMMONIA REFRIGERATION | D000 | D000-D003 | D000-D003-101 | D000-D003-101-D0108 | D1-K-405-K3 | D1-K-405-LUBOIL-K3 |  |  | D1-PSL-910A-K3 | Local Pressure Switch Low, 1-K-405-73
2972 | AMMONIA REFRIGERATION | D000 | D000-D003 | D000-D003-101 | D000-D003-101-D0108 | D1-K-405-K3 | D1-K-405-LUBOIL-K3 |  |  | D1-PSL-910B-K3 | Local Pressure Switch Low, 1-K-405-73
2973 | AMMONIA REFRIGERATION | D000 | D000-D003 | D000-D003-101 | D000-D003-101-D0108 | D1-K-405-K3 | D1-K-405-LUBOIL-K3 |  |  | D1-PT-910-K3 | Local Pressure Transmitter, 1-K-405-73
2974 | AMMONIA REFRIGERATION | D000 | D000-D003 | D000-D003-101 | D000-D003-101-D0108 | D1-K-405-K3 | D1-K-405-LUBOIL-K3 |  |  | D1-PV-910-K3 | Local Pressure Control Valve, 1-K-405-73
2975 | AMMONIA REFRIGERATION | D000 | D000-D003 | D000-D003-101 | D000-D003-101-D0108 | D1-K-405-K3 | D1-K-405-SELOIL-K3 |  |  |  | Seal Oil 1-K-405
2976 | AMMONIA REFRIGERATION | D000 | D000-D003 | D000-D003-101 | D000-D003-101-D0108 | D1-K-405-K3 | D1-K-405HP-K3 |  |  |  | HP Refrigerant Compressor
2977 | AMMONIA REFRIGERATION | D000 | D000-D003 | D000-D003-101 | D000-D003-101-D0108 | D1-K-405-K3 |  | D1-HS-468-K3 |  |  | Selector Switch, 1-K-405HP
2978 | AMMONIA REFRIGERATION | D000 | D000-D003 | D000-D003-101 | D000-D003-101-D0108 | D1-K-405-K3 |  | D1-TIA-937-K3 |  |  | Thrust Brg Out Side of HP Comp
2979 | AMMONIA REFRIGERATION | D000 | D000-D003 | D000-D003-101 | D000-D003-101-D0108 | D1-K-405-K3 |  | D1-TIA-938-K3 |  |  | Thrust Brg In Side of HP Comp
2980 | AMMONIA REFRIGERATION | D000 | D000-D003 | D000-D003-101 | D000-D003-101-D0108 | D1-K-405-K3 |  | D1-TIA-939-K3 |  |  | Journal Bearings of HP Comp
2981 | AMMONIA REFRIGERATION | D000 | D000-D003 | D000-D003-101 | D000-D003-101-D0108 | D1-K-405-K3 |  | D1-XE-948A-K3 |  |  | HP Compressor Suct Side Vib, 1-K-406
2982 | AMMONIA REFRIGERATION | D000 | D000-D003 | D000-D003-101 | D000-D003-101-D0108 | D1-K-405-K3 |  | D1-XE-948B-K3 |  |  | HP Compressor Suct Side Vib, 1-K-407
2983 | AMMONIA REFRIGERATION | D000 | D000-D003 | D000-D003-101 | D000-D003-101-D0108 | D1-K-405-K3 |  | D1-XE-949A-K3 |  |  | HP Compressor Disch Side Vib, 1-K-405
2984 | AMMONIA REFRIGERATION | D000 | D000-D003 | D000-D003-101 | D000-D003-101-D0108 | D1-K-405-K3 |  | D1-XE-949B-K3 |  |  | HP Compressor Disch Side Vib, 1-K-407
2985 | AMMONIA REFRIGERATION | D000 | D000-D003 | D000-D003-101 | D000-D003-101-D0108 | D1-K-405-K3 |  | D1-XT-948A-K3 |  |  | HP Compressor Suct Side Vib, 1-K-405
2986 | AMMONIA REFRIGERATION | D000 | D000-D003 | D000-D003-101 | D000-D003-101-D0108 | D1-K-405-K3 |  | D1-XT-948B-K3 |  |  | HP Compressor Suct Side Vib, 1-K-408
2987 | AMMONIA REFRIGERATION | D000 | D000-D003 | D000-D003-101 | D000-D003-101-D0108 | D1-K-405-K3 |  | D1-XT-949A-K3 |  |  | HP Compressor Disch Side Vib, 1-K-406
2988 | AMMONIA REFRIGERATION | D000 | D000-D003 | D000-D003-101 | D000-D003-101-D0108 | D1-K-405-K3 |  | D1-XT-949B-K3 |  |  | HP Compressor Disch Side Vib, 1-K-408
2989 | AMMONIA REFRIGERATION | D000 | D000-D003 | D000-D003-101 | D000-D003-101-D0108 | D1-K-405-K3 | D1-K-405LP-K3 |  |  |  | LP Refrigerant Compressor
2990 | AMMONIA REFRIGERATION | D000 | D000-D003 | D000-D003-101 | D000-D003-101-D0108 | D1-K-405-K3 |  | D1-TIA-934-K3 |  |  | Thrust Brg Out Side of LP Comp
2991 | AMMONIA REFRIGERATION | D000 | D000-D003 | D000-D003-101 | D000-D003-101-D0108 | D1-K-405-K3 |  | D1-TIA-935-K3 |  |  | Thrust Brg In Side of LP Comp
2992 | AMMONIA REFRIGERATION | D000 | D000-D003 | D000-D003-101 | D000-D003-101-D0108 | D1-K-405-K3 |  | D1-TIA-936-K3 |  |  | Journal Bearings of LP Comp
2993 | AMMONIA REFRIGERATION | D000 | D000-D003 | D000-D003-101 | D000-D003-101-D0108 | D1-K-405-K3 | D1-LT-451-K3 |  |  |  | Level Transmitter, 1-K-405
2994 | AMMONIA REFRIGERATION | D000 | D000-D003 | D000-D003-101 | D000-D003-101-D0108 | D1-K-405-K3 | D1-PDIC-916-K3 |  |  |  | Press Diff Indicating Controller, 1-K-40
2995 | AMMONIA REFRIGERATION | D000 | D000-D003 | D000-D003-101 | D000-D003-101-D0108 | D1-K-405-K3 | D1-PDSH-907-K3 |  |  |  | Pressure Differential Switch, 1-K-405
2996 | AMMONIA REFRIGERATION | D000 | D000-D003 | D000-D003-101 | D000-D003-101-D0108 | D1-K-405-K3 | D1-PDT-915-K3 |  |  |  | Press Diff Transmitter, 1-K-405
2997 | AMMONIA REFRIGERATION | D000 | D000-D003 | D000-D003-101 | D000-D003-101-D0108 | D1-K-405-K3 | D1-PDV-916-K3 |  |  |  | Pressure Control valve, 1-K-405
2998 | AMMONIA REFRIGERATION | D000 | D000-D003 | D000-D003-101 | D000-D003-101-D0108 | D1-K-405-K3 | D1-PI-419-K3 |  |  |  | Local Pressure Indicator, 1-K-405
2999 | AMMONIA REFRIGERATION | D000 | D000-D003 | D000-D003-101 | D000-D003-101-D0108 | D1-K-405-K3 |  | D1-PAL-419-K3 |  |  | Local Pressure Alarm Low, 1-K-405
3000 | AMMONIA REFRIGERATION | D000 | D000-D003 | D000-D003-101 | D000-D003-101-D0108 | D1-K-405-K3 |  | D1-PSL-419-K3 |  |  | Local Pressure Switch Low, 1-K-405
3001 | AMMONIA REFRIGERATION | D000 | D000-D003 | D000-D003-101 | D000-D003-101-D0108 | D1-K-405-K3 |  | D1-PT-419-K3 |  |  | Local Pressure Transmitter, 1-K-405
3002 | AMMONIA REFRIGERATION | D000 | D000-D003 | D000-D003-101 | D000-D003-101-D0108 | D1-K-405-K3 | D1-PI-465-K3 |  |  |  | Local Pressure Indicator, 1-K-405
3003 | AMMONIA REFRIGERATION | D000 | D000-D003 | D000-D003-101 | D000-D003-101-D0108 | D1-K-405-K3 | D1-PI-467-K3 |  |  |  | Local Pressure Indicator, 1-K-405
3004 | AMMONIA REFRIGERATION | D000 | D000-D003 | D000-D003-101 | D000-D003-101-D0108 | D1-K-405-K3 | D1-PI-468-K3 |  |  |  | Local Pressure Indicator, 1-K-405
3005 | AMMONIA REFRIGERATION | D000 | D000-D003 | D000-D003-101 | D000-D003-101-D0108 | D1-K-405-K3 | D1-PI-908-K3 |  |  |  | Pressure Indicator, 1-K-405
3006 | AMMONIA REFRIGERATION | D000 | D000-D003 | D000-D003-101 | D000-D003-101-D0108 | D1-K-405-K3 | D1-PI-918-K3 |  |  |  | Pressure Indicator, 1-K-405
3007 | AMMONIA REFRIGERATION | D000 | D000-D003 | D000-D003-101 | D000-D003-101-D0108 | D1-K-405-K3 | D1-PI-919-K3 |  |  |  | Pressure Indicator, 1-K-405
3008 | AMMONIA REFRIGERATION | D000 | D000-D003 | D000-D003-101 | D000-D003-101-D0108 | D1-K-405-K3 | D1-PSL-908-K3 |  |  |  | Pressure Switch, 1-K-405
3009 | AMMONIA REFRIGERATION | D000 | D000-D003 | D000-D003-101 | D000-D003-101-D0108 | D1-K-405-K3 | D1-PSL-951-K3 |  |  |  | Pressure Switch, 1-K-405
3010 | AMMONIA REFRIGERATION | D000 | D000-D003 | D000-D003-101 | D000-D003-101-D0108 | D1-K-405-K3 |  | D1-PT-919-K3 |  |  | Pressure Transmitter, 1-K-405
3011 | AMMONIA REFRIGERATION | D000 | D000-D003 | D000-D003-101 | D000-D003-101-D0108 | D1-K-405-K3 | D1-PSV-408-K3 |  |  |  | Safety Valve for 1-K-405
3012 | AMMONIA REFRIGERATION | D000 | D000-D003 | D000-D003-101 | D000-D003-101-D0108 | D1-K-405-K3 | D1-PSV-510-K3 |  |  |  | Safety Valve U/P 1-FQ-505
3013 | AMMONIA REFRIGERATION | D000 | D000-D003 | D000-D003-101 | D000-D003-101-D0108 | D1-K-405-K3 | D1-PSV-514-K3 |  |  |  | Safety Valve U/S 1-FV-506
3014 | AMMONIA REFRIGERATION | D000 | D000-D003 | D000-D003-101 | D000-D003-101-D0108 | D1-K-405-K3 | D1-PV-909-K3 |  |  |  | Pressure Control valve, 1-K-405
3015 | AMMONIA REFRIGERATION | D000 | D000-D003 | D000-D003-101 | D000-D003-101-D0108 | D1-K-405-K3 | D1-PV-911-K3 |  |  |  | Pressure Control valve, 1-K-405
3016 | AMMONIA REFRIGERATION | D000 | D000-D003 | D000-D003-101 | D000-D003-101-D0108 | D1-K-405-K3 | D1-TAH-418-K3 |  |  |  | Temperature Alarm High High, 1-K-405
3017 | AMMONIA REFRIGERATION | D000 | D000-D003 | D000-D003-101 | D000-D003-101-D0108 | D1-K-405-K3 | D1-TAHH-418-K3 |  |  |  | Temperature Alarm High High, 1-K-405
3018 | AMMONIA REFRIGERATION | D000 | D000-D003 | D000-D003-101 | D000-D003-101-D0108 | D1-K-405-K3 | D1-TAHH-420-K3 |  |  |  | Temperature Alarm High High, 1-K-405
3019 | AMMONIA REFRIGERATION | D000 | D000-D003 | D000-D003-101 | D000-D003-101-D0108 | D1-K-405-K3 | D1-THI-480-K3 |  |  |  | Temperature Gauge, 1-K-405
3020 | AMMONIA REFRIGERATION | D000 | D000-D003 | D000-D003-101 | D000-D003-101-D0108 | D1-K-405-K3 | D1-THI-481-K3 |  |  |  | Temperature Gauge, 1-K-405
3021 | AMMONIA REFRIGERATION | D000 | D000-D003 | D000-D003-101 | D000-D003-101-D0108 | D1-K-405-K3 | D1-THI-485-K3 |  |  |  | Temperature Gauge, 1-K-405
3022 | AMMONIA REFRIGERATION | D000 | D000-D003 | D000-D003-101 | D000-D003-101-D0108 | D1-K-405-K3 | D1-THI-486-K3 |  |  |  | Temperature Gauge, 1-K-405
3023 | AMMONIA REFRIGERATION | D000 | D000-D003 | D000-D003-101 | D000-D003-101-D0108 | D1-K-405-K3 | D1-THI-575-K3 |  |  |  | Temperature Gauge, 1-K-405
3024 | AMMONIA REFRIGERATION | D000 | D000-D003 | D000-D003-101 | D000-D003-101-D0108 | D1-K-405-K3 | D1-TI-421-K3 |  |  |  | Temperature Indicator, 1-K-405
3025 | AMMONIA REFRIGERATION | D000 | D000-D003 | D000-D003-101 | D000-D003-101-D0108 | D1-K-405-K3 | D1-TSHH-418-K3 |  |  |  | Temperature Switch, 1-K-405
3026 | AMMONIA REFRIGERATION | D000 | D000-D003 | D000-D003-101 | D000-D003-101-D0108 | D1-K-405-K3 | D1-TSHH-420-K3 |  |  |  | Temperature Switch, 1-K-405
3027 | AMMONIA REFRIGERATION | D000 | D000-D003 | D000-D003-101 | D000-D003-101-D0108 | D1-K-405-K3 | D1-XAH-942-K3 |  |  |  | Radial Vibration Alarm High, 1-K-405
3028 | AMMONIA REFRIGERATION | Description Lv.1: D000; PABRIK 3 Lv.2: D000-D003; 19.11.19 Lv.3: D000-D003-101; 19.11.19 Lv.4: D000-D003-101-D0108; 19.11.19 Lv.5: D1-P-501A-K3 | Ammonia Pump for Storage A
3029 | AMMONIA REFRIGERATION | D000 | D000-D003 | D000-D003-101 | D000-D003-101-D0108 | D1-P-501A-K3 | D1-FIC-506-K3 |  |  |  | Loop Flow Indication Controller, 1-P-501
3030 | AMMONIA REFRIGERATION | D000 | D000-D003 | D000-D003-101 | D000-D003-101-D0108 | D1-P-501A-K3 |  | D1-FT-506-K3 |  |  | Flow Transmitter, 1-P-501A
3031 | AMMONIA REFRIGERATION | D000 | D000-D003 | D000-D003-101 | D000-D003-101-D0108 | D1-P-501A-K3 |  | D1-FV-506-K3 |  |  | Flow Control Valve, 1-P-501A
3032 | AMMONIA REFRIGERATION | D000 | D000-D003 | D000-D003-101 | D000-D003-101-D0108 | D1-P-501A-K3 | D1-FR-505-K3 |  |  |  | Flow Recorder, 1-P-501A
3033 | AMMONIA REFRIGERATION | D000 | D000-D003 | D000-D003-101 | D000-D003-101-D0108 | D1-P-501A-K3 |  | D1-TE-554-K3 |  |  | Temperature Element, 1-P-501A
3034 | AMMONIA REFRIGERATION | D000 | D000-D003 | D000-D003-101 | D000-D003-101-D0108 | D1-P-501A-K3 | D1-PI-568-K3 |  |  |  | Local Pressure Indicator, 1-P-501A
3035 | AMMONIA REFRIGERATION | D000 | D000-D003 | D000-D003-101 | D000-D003-101-D0108 | D1-P-501A-K3 | D1-PI-569-K3 |  |  |  | Pressure Indicator, 1-P-501A
3036 | AMMONIA REFRIGERATION | D000 | D000-D003 | D000-D003-101 | D000-D003-101-D0108 | D1-P-501A-K3 | D1-PM-501A-K3 |  |  |  | Motor for 1-P-501A
3037 | AMMONIA REFRIGERATION | D000 | D000-D003 | D000-D003-101 | D000-D003-101-D0108 | D1-P-501A-K3 |  | D1-XA-501A-K3 |  |  | Local Running Status, 1-PM-501A
3038 | AMMONIA REFRIGERATION | D000 | D000-D003 | D000-D003-101 | D000-D003-101-D0108 | D1-P-501A-K3 | D1-PSV-509A-K3 |  |  |  | Local Pressure Safety Valve, 1-P-501A
3039 | AMMONIA REFRIGERATION | D000 | D000-D003 | D000-D003-101 | D000-D003-101-D0108 | D1-P-501A-K3 | D1-TI-554-K3 |  |  |  | Temperature Indicator, 1-P-501A
3040 | AMMONIA REFRIGERATION | Description Lv.1: D000; PABRIK 3 Lv.2: D000-D003; 19.11.19 Lv.3: D000-D003-101; 19.11.19 Lv.4: D000-D003-101-D0108; 19.11.19 Lv.5: D1-P-501B-K3 | Ammonia Pump for Storage A
3041 | AMMONIA REFRIGERATION | D000 | D000-D003 | D000-D003-101 | D000-D003-101-D0108 | D1-P-501B-K3 | D1-PI-570-K3 |  |  |  | Local Pressure Indicator, 1-P-501B
3042 | AMMONIA REFRIGERATION | D000 | D000-D003 | D000-D003-101 | D000-D003-101-D0108 | D1-P-501B-K3 | D1-PI-571-K3 |  |  |  | Pressure Indicator, 1-P-501B
3043 | AMMONIA REFRIGERATION | D000 | D000-D003 | D000-D003-101 | D000-D003-101-D0108 | D1-P-501B-K3 | D1-PM-501B-K3 |  |  |  | Motor for 1-P-501B
3044 | AMMONIA REFRIGERATION | D000 | D000-D003 | D000-D003-101 | D000-D003-101-D0108 | D1-P-501B-K3 |  | D1-XA-501B-K3 |  |  | Local Running Status, 1-PM-501B
3045 | AMMONIA REFRIGERATION | D000 | D000-D003 | D000-D003-101 | D000-D003-101-D0108 | D1-P-501B-K3 | D1-PSV-509B-K3 |  |  |  | Local Pressure Safety Valve, 1-P-501B
3046 | AMMONIA REFRIGERATION | Description Lv.1: D000; PABRIK 3 Lv.2: D000-D003; 19.11.19 Lv.3: D000-D003-101; 19.11.19 Lv.4: D000-D003-101-D0108; 19.11.19 Lv.5: D1-P-502A-K3 | Ammonia Pump A for Urea
3047 | AMMONIA REFRIGERATION | D000 | D000-D003 | D000-D003-101 | D000-D003-101-D0108 | D1-P-502A-K3 | D1-PI-574-K3 |  |  |  | Local Pressure Indicator, 1-P-502A
3048 | AMMONIA REFRIGERATION | D000 | D000-D003 | D000-D003-101 | D000-D003-101-D0108 | D1-P-502A-K3 | D1-PM-502A-K3 |  |  |  | Motor for 1-P-502A
3049 | AMMONIA REFRIGERATION | D000 | D000-D003 | D000-D003-101 | D000-D003-101-D0108 | D1-P-502A-K3 |  | D1-XA-502A-K3 |  |  | Local Running Status, 1-PM-502A
3050 | AMMONIA REFRIGERATION | Description Lv.1: D000; PABRIK 3 Lv.2: D000-D003; 19.11.19 Lv.3: D000-D003-101; 19.11.19 Lv.4: D000-D003-101-D0108; 19.11.19 Lv.5: D1-P-502B-K3 | Ammonia Pump B for Urea
3051 | AMMONIA REFRIGERATION | D000 | D000-D003 | D000-D003-101 | D000-D003-101-D0108 | D1-P-502B-K3 | D1-PI-576-K3 |  |  |  | Local Pressure Indicator, 1-P-502B
3052 | AMMONIA REFRIGERATION | D000 | D000-D003 | D000-D003-101 | D000-D003-101-D0108 | D1-P-502B-K3 | D1-PM-502B-K3 |  |  |  | Motor for 1-P-502B
3053 | AMMONIA REFRIGERATION | D000 | D000-D003 | D000-D003-101 | D000-D003-101-D0108 | D1-P-502B-K3 |  | D1-XA-502B-K3 |  |  | Local Running Status, 1-PM-502B
3054 | AMMONIA REFRIGERATION | Description Lv.1: D000; PABRIK 3 Lv.2: D000-D003; 19.11.19 Lv.3: D000-D003-101; 19.11.19 Lv.4: D000-D003-101-D0108; 19.11.19 Lv.5: D1-P-503A-K3 | Drain Ammonia Pump A
3055 | AMMONIA REFRIGERATION | D000 | D000-D003 | D000-D003-101 | D000-D003-101-D0108 | D1-P-503A-K3 | D1-PI-579-K3 |  |  |  | Local Pressure Indicator, 1-P-503A
3056 | AMMONIA REFRIGERATION | D000 | D000-D003 | D000-D003-101 | D000-D003-101-D0108 | D1-P-503A-K3 | D1-PI-580-K3 |  |  |  | Pressure Indicator, 1-P-503A
3057 | AMMONIA REFRIGERATION | D000 | D000-D003 | D000-D003-101 | D000-D003-101-D0108 | D1-P-503A-K3 | D1-PM-503A-K3 |  |  |  | Motor for 1-P-503A
3058 | AMMONIA REFRIGERATION | D000 | D000-D003 | D000-D003-101 | D000-D003-101-D0108 | D1-P-503A-K3 |  | D1-XA-503A-K3 |  |  | Local Running Status, 1-P-503A
3059 | AMMONIA REFRIGERATION | D000 | D000-D003 | D000-D003-101 | D000-D003-101-D0108 | D1-P-503A-K3 | D1-PSV-513A-K3 |  |  |  | Pressure Safety Valve, D1-P-503A-K3
3060 | AMMONIA REFRIGERATION | Description Lv.1: D000; PABRIK 3 Lv.2: D000-D003; 19.11.19 Lv.3: D000-D003-101; 19.11.19 Lv.4: D000-D003-101-D0108; 19.11.19 Lv.5: D1-P-503B-K3 | Drain Ammonia Pump A
3061 | AMMONIA REFRIGERATION | D000 | D000-D003 | D000-D003-101 | D000-D003-101-D0108 | D1-P-503B-K3 | D1-PI-581-K3 |  |  |  | Local Pressure Indicator, 1-P-503B
3062 | AMMONIA REFRIGERATION | D000 | D000-D003 | D000-D003-101 | D000-D003-101-D0108 | D1-P-503B-K3 | D1-PI-582-K3 |  |  |  | Pressure Indicator, 1-P-503B
3063 | AMMONIA REFRIGERATION | D000 | D000-D003 | D000-D003-101 | D000-D003-101-D0108 | D1-P-503B-K3 | D1-PM-503B-K3 |  |  |  | Motor for 1-P-503B
3064 | AMMONIA REFRIGERATION | D000 | D000-D003 | D000-D003-101 | D000-D003-101-D0108 | D1-P-503B-K3 |  | D1-XA-503B-K3 |  |  | Local Running Status, 1-P-503B
3065 | AMMONIA REFRIGERATION | D000 | D000-D003 | D000-D003-101 | D000-D003-101-D0108 | D1-P-503B-K3 | D1-PSV-513B-K3 |  |  |  | Safety Valve Discharge 1-P-503B
3066 | AMMONIA REFRIGERATION | Description Lv.1: D000; PABRIK 3 Lv.2: D000-D003; 19.11.19 Lv.3: D000-D003-101; 19.11.19 Lv.4: D000-D003-101-D0108; 19.11.19 Lv.5: D1-S-451-K3 | 2ND Stage KO Drum for 1-K-405
3067 | AMMONIA REFRIGERATION | D000 | D000-D003 | D000-D003-101 | D000-D003-101-D0108 | D1-S-451-K3 | D1-FIC-407-K3 |  |  |  | Local Flow Indication Control, 1-S-451
3068 | AMMONIA REFRIGERATION | D000 | D000-D003 | D000-D003-101 | D000-D003-101-D0108 | D1-S-451-K3 |  | D1-FI-407-K3 |  |  | Local Flow Indicator, 1-S-451
3069 | AMMONIA REFRIGERATION | D000 | D000-D003 | D000-D003-101 | D000-D003-101-D0108 | D1-S-451-K3 |  | D1-FT-407-K3 |  |  | Local Flow Transmitter, 1-S-451
3070 | AMMONIA REFRIGERATION | D000 | D000-D003 | D000-D003-101 | D000-D003-101-D0108 | D1-S-451-K3 |  |  | D1-FY-407-K3 |  | Local Flow Relay, 1-S-451
3071 | AMMONIA REFRIGERATION | D000 | D000-D003 | D000-D003-101 | D000-D003-101-D0108 | D1-S-451-K3 |  | D1-FV-407-K3 |  |  | Local Flow Control Valve, 1-S-451
3072 | AMMONIA REFRIGERATION | D000 | D000-D003 | D000-D003-101 | D000-D003-101-D0108 | D1-S-451-K3 |  | D1-HIC-410-K3 |  |  | Local Hand Indication Control, 1-S-451
3073 | AMMONIA REFRIGERATION | D000 | D000-D003 | D000-D003-101 | D000-D003-101-D0108 | D1-S-451-K3 |  | D1-PI-418-K3 |  |  | Local Pressure Indicator, 1-S-451
3074 | AMMONIA REFRIGERATION | D000 | D000-D003 | D000-D003-101 | D000-D003-101-D0108 | D1-S-451-K3 |  |  | D1-PT-418-K3 |  | Local Pressure Transmitter, 1-S-451
3075 | AMMONIA REFRIGERATION | D000 | D000-D003 | D000-D003-101 | D000-D003-101-D0108 | D1-S-451-K3 |  |  |  | D1-PY-418-1-K3 | Local Pressure Relay, 1-S-451
3076 | AMMONIA REFRIGERATION | D000 | D000-D003 | D000-D003-101 | D000-D003-101-D0108 | D1-S-451-K3 |  |  |  | D1-PY-418-2-K3 | Local Pressure Relay, 1-S-451
3077 | AMMONIA REFRIGERATION | D000 | D000-D003 | D000-D003-101 | D000-D003-101-D0108 | D1-S-451-K3 | D1-FQ-102-K3 |  |  |  | Local Flow Integrater, 1-S-451
3078 | AMMONIA REFRIGERATION | D000 | D000-D003 | D000-D003-101 | D000-D003-101-D0108 | D1-S-451-K3 | D1-LAH-411-K3 |  |  |  | Local Level Alarm High, 1-S-451
3079 | AMMONIA REFRIGERATION | D000 | D000-D003 | D000-D003-101 | D000-D003-101-D0108 | D1-S-451-K3 | D1-LAHH-422-K3 |  |  |  | Local Level Alarm High High, 1-S-451
3080 | AMMONIA REFRIGERATION | D000 | D000-D003 | D000-D003-101 | D000-D003-101-D0108 | D1-S-451-K3 | D1-LG-461-K3 |  |  |  | LG For 1-S-451
3081 | AMMONIA REFRIGERATION | D000 | D000-D003 | D000-D003-101 | D000-D003-101-D0108 | D1-S-451-K3 | D1-LSH-411-K3 |  |  |  | Local Level Switch High, 1-S-451
3082 | AMMONIA REFRIGERATION | D000 | D000-D003 | D000-D003-101 | D000-D003-101-D0108 | D1-S-451-K3 | D1-LSHH-422-K3 |  |  |  | Local Level Switch High High, 1-S-451
3083 | AMMONIA REFRIGERATION | D000 | D000-D003 | D000-D003-101 | D000-D003-101-D0108 | D1-S-451-K3 | D1-MVG-1-S-451-K3 |  |  |  | Manual Valve Group, 1-S-451
3084 | AMMONIA REFRIGERATION | D000 | D000-D003 | D000-D003-101 | D000-D003-101-D0108 | D1-S-451-K3 |  | D1-VACH-1-S-451-K3 |  |  | Check Valve, 4", 1-S-451
3085 | AMMONIA REFRIGERATION | D000 | D000-D003 | D000-D003-101 | D000-D003-101-D0108 | D1-S-451-K3 |  | D1-VG-1-S-451-2-K3 |  |  | Gate Valve, 4", 1-S-451
3086 | AMMONIA REFRIGERATION | D000 | D000-D003 | D000-D003-101 | D000-D003-101-D0108 | D1-S-451-K3 | D1-PI-415-K3 |  |  |  | Local Pressure Indicator, 1-S-451
3087 | AMMONIA REFRIGERATION | D000 | D000-D003 | D000-D003-101 | D000-D003-101-D0108 | D1-S-451-K3 |  | D1-PT-415-K3 |  |  | Local Pressure Transmitter, 1-S-451
3088 | AMMONIA REFRIGERATION | D000 | D000-D003 | D000-D003-101 | D000-D003-101-D0108 | D1-S-451-K3 |  |  | D1-PY-415-1-K3 |  | Local Pressure Relay, 1-S-451
3089 | AMMONIA REFRIGERATION | D000 | D000-D003 | D000-D003-101 | D000-D003-101-D0108 | D1-S-451-K3 |  |  | D1-PY-415-2-K3 |  | Local Pressure Relay, 1-S-451
3090 | AMMONIA REFRIGERATION | D000 | D000-D003 | D000-D003-101 | D000-D003-101-D0108 | D1-S-451-K3 |  |  | D1-PY-415-3-K3 |  | Local Pressure Relay, 1-S-451
3091 | AMMONIA REFRIGERATION | D000 | D000-D003 | D000-D003-101 | D000-D003-101-D0108 | D1-S-451-K3 | D1-PI-416-K3 |  |  |  | Local Pressure Indicator, 1-S-451
3092 | AMMONIA REFRIGERATION | D000 | D000-D003 | D000-D003-101 | D000-D003-101-D0108 | D1-S-451-K3 |  | D1-PT-416-K3 |  |  | Local Pressure Transmitter, 1-S-451
3093 | AMMONIA REFRIGERATION | D000 | D000-D003 | D000-D003-101 | D000-D003-101-D0108 | D1-S-451-K3 | D1-PI-464-K3 |  |  |  | Local Pressure Indicator, 1-S-451
3094 | AMMONIA REFRIGERATION | D000 | D000-D003 | D000-D003-101 | D000-D003-101-D0108 | D1-S-451-K3 | D1-PSV-406-K3 |  |  |  | Local Pressure Safety Valve, 1-S-451
3095 | AMMONIA REFRIGERATION | D000 | D000-D003 | D000-D003-101 | D000-D003-101-D0108 | D1-S-451-K3 | D1-TAH-417-K3 |  |  |  | Local Temperature Alarm High, 1-S-451
3096 | AMMONIA REFRIGERATION | D000 | D000-D003 | D000-D003-101 | D000-D003-101-D0108 | D1-S-451-K3 | D1-TIC-422-K3 |  |  |  | Temperature Indication Control, 1-S-451
3097 | AMMONIA REFRIGERATION | D000 | D000-D003 | D000-D003-101 | D000-D003-101-D0108 | D1-S-451-K3 |  | D1-TT-422-K3 |  |  | Local Temperature Transmitter, 1-S-451
3098 | AMMONIA REFRIGERATION | D000 | D000-D003 | D000-D003-101 | D000-D003-101-D0108 | D1-S-451-K3 |  | D1-TV-422-K3 |  |  | Local Temperature Control Valve, 1-S-451
3099 | AMMONIA REFRIGERATION | D000 | D000-D003 | D000-D003-101 | D000-D003-101-D0108 | D1-S-451-K3 | D1-TIC-423-K3 |  |  |  | Temperature Indication Control, 1-S-451
3100 | AMMONIA REFRIGERATION | D000 | D000-D003 | D000-D003-101 | D000-D003-101-D0108 | D1-S-451-K3 |  | D1-TT-423-K3 |  |  | Local Temperature Transmitter, 1-S-451
3101 | AMMONIA REFRIGERATION | D000 | D000-D003 | D000-D003-101 | D000-D003-101-D0108 | D1-S-451-K3 |  | D1-TV-423-K3 |  |  | Local Temperature Control Valve, 1-S-451
3102 | AMMONIA REFRIGERATION | D000 | D000-D003 | D000-D003-101 | D000-D003-101-D0108 | D1-S-451-K3 | D1-TSH-417-K3 |  |  |  | Local Temperature Switch High, 1-S-451
3103 | AMMONIA REFRIGERATION | D000 | D000-D003 | D000-D003-101 | D000-D003-101-D0108 | D1-S-451-K3 | D1-TT-424-K3 |  |  |  | Local Temperature Transmitter, 1-S-451
3104 | AMMONIA REFRIGERATION | D000 | D000-D003 | D000-D003-101 | D000-D003-101-D0108 | D1-S-451-K3 |  | D1-TY-424-K3 |  |  | Local Temperature Relay, 1-S-451
3105 | AMMONIA REFRIGERATION | Description Lv.1: D000; PABRIK 3 Lv.2: D000-D003; 19.11.19 Lv.3: D000-D003-101; 19.11.19 Lv.4: D000-D003-101-D0108; 19.11.19 Lv.5: D1-S-452-K3 | 3RD Stage Suction KO Drum for 1-K-405
3106 | AMMONIA REFRIGERATION | D000 | D000-D003 | D000-D003-101 | D000-D003-101-D0108 | D1-S-452-K3 | D1-FIC-406-K3 |  |  |  | Local Flow Indication Control, 1-S-452
3107 | AMMONIA REFRIGERATION | D000 | D000-D003 | D000-D003-101 | D000-D003-101-D0108 | D1-S-452-K3 |  | D1-FI-406-K3 |  |  | Local Flow Indicator, 1-S-452
3108 | AMMONIA REFRIGERATION | D000 | D000-D003 | D000-D003-101 | D000-D003-101-D0108 | D1-S-452-K3 |  | D1-FT-406-K3 |  |  | Local Flow Transmitter, 1-S-452
3109 | AMMONIA REFRIGERATION | D000 | D000-D003 | D000-D003-101 | D000-D003-101-D0108 | D1-S-452-K3 |  |  | D1-FY-406-K3 |  | Local Flow Relay, 1-S-452
3110 | AMMONIA REFRIGERATION | D000 | D000-D003 | D000-D003-101 | D000-D003-101-D0108 | D1-S-452-K3 |  | D1-FV-406-K3 |  |  | Local Flow Control Valve, 1-S-452
3111 | AMMONIA REFRIGERATION | D000 | D000-D003 | D000-D003-101 | D000-D003-101-D0108 | D1-S-452-K3 |  | D1-PI-417-K3 |  |  | Local Pressure Indicator, 1-S-452
3112 | AMMONIA REFRIGERATION | D000 | D000-D003 | D000-D003-101 | D000-D003-101-D0108 | D1-S-452-K3 |  |  | D1-PT-417-K3 |  | Local Pressure Transmitter, 1-S-452
3113 | AMMONIA REFRIGERATION | D000 | D000-D003 | D000-D003-101 | D000-D003-101-D0108 | D1-S-452-K3 |  |  |  | D1-PY-417-1-K3 | Local Pressure Relay, 1-S-452
3114 | AMMONIA REFRIGERATION | D000 | D000-D003 | D000-D003-101 | D000-D003-101-D0108 | D1-S-452-K3 |  |  |  | D1-PY-417-2-K3 | Local Pressure Relay, 1-S-452
3115 | AMMONIA REFRIGERATION | D000 | D000-D003 | D000-D003-101 | D000-D003-101-D0108 | D1-S-452-K3 | D1-LAH-410-K3 |  |  |  | Local Level Alarm High, 1-S-452
3116 | AMMONIA REFRIGERATION | D000 | D000-D003 | D000-D003-101 | D000-D003-101-D0108 | D1-S-452-K3 | D1-LAHH-421-K3 |  |  |  | Local Level Alarm High High, 1-S-452
3117 | AMMONIA REFRIGERATION | D000 | D000-D003 | D000-D003-101 | D000-D003-101-D0108 | D1-S-452-K3 | D1-LG-460-K3 |  |  |  | LG For 1-S-452
3118 | AMMONIA REFRIGERATION | D000 | D000-D003 | D000-D003-101 | D000-D003-101-D0108 | D1-S-452-K3 | D1-LSH-410-K3 |  |  |  | Local Level Switch High, 1-S-452
3119 | AMMONIA REFRIGERATION | D000 | D000-D003 | D000-D003-101 | D000-D003-101-D0108 | D1-S-452-K3 | D1-LSHH-421-K3 |  |  |  | Local Level Switch High High, 1-S-452
3120 | AMMONIA REFRIGERATION | D000 | D000-D003 | D000-D003-101 | D000-D003-101-D0108 | D1-S-452-K3 | D1-PSV-407-K3 |  |  |  | Local Pressure Safety Valve, 1-S-452
3121 | AMMONIA REFRIGERATION | D000 | D000-D003 | D000-D003-101 | D000-D003-101-D0108 | D1-S-452-K3 | D1-PSV-601-K3 |  |  |  | Local Pressure Safety Valve, 1-S-452
3122 | AMMONIA REFRIGERATION | Description Lv.1: D000; PABRIK 3 Lv.2: D000-D003; 19.11.19 Lv.3: D000-D003-101; 19.11.19 Lv.4: D000-D003-101-D0108; 19.11.19 Lv.5: D1-S-502-K3 | Let Down Vessel
3123 | AMMONIA REFRIGERATION | D000 | D000-D003 | D000-D003-101 | D000-D003-101-D0108 | D1-S-502-K3 | D1-FIC-509-K3 |  |  |  | Loop Flow Indication Controller, 1-E-502
3124 | AMMONIA REFRIGERATION | D000 | D000-D003 | D000-D003-101 | D000-D003-101-D0108 | D1-S-502-K3 |  | D1-FT-509-K3 |  |  | Flow Transmitter, 1-E-502
3125 | AMMONIA REFRIGERATION | D000 | D000-D003 | D000-D003-101 | D000-D003-101-D0108 | D1-S-502-K3 |  | D1-FV-509-K3 |  |  | Flow Control Valve, 1-E-502
3126 | AMMONIA REFRIGERATION | D000 | D000-D003 | D000-D003-101 | D000-D003-101-D0108 | D1-S-502-K3 | D1-FO-551-K3 |  |  |  | Local Flow Orifice, 1-S-502
3127 | AMMONIA REFRIGERATION | D000 | D000-D003 | D000-D003-101 | D000-D003-101-D0108 | D1-S-502-K3 | D1-LG-555A-K3 |  |  |  | Level Gauge, 1-S-502
3128 | AMMONIA REFRIGERATION | D000 | D000-D003 | D000-D003-101 | D000-D003-101-D0108 | D1-S-502-K3 | D1-LG-555B-K3 |  |  |  | Level Gauge, 1-S-502
3129 | AMMONIA REFRIGERATION | D000 | D000-D003 | D000-D003-101 | D000-D003-101-D0108 | D1-S-502-K3 | D1-PI-564-K3 |  |  |  | Local Pressure Indicator, 1-S-502
3130 | AMMONIA REFRIGERATION | D000 | D000-D003 | D000-D003-101 | D000-D003-101-D0108 | D1-S-502-K3 | D1-PI-565-K3 |  |  |  | Local Pressure Indicator, 1-S-502
3131 | AMMONIA REFRIGERATION | D000 | D000-D003 | D000-D003-101 | D000-D003-101-D0108 | D1-S-502-K3 | D1-PSV-505-K3 |  |  |  | Local Pressure Safety Valve, 1-S-502
3132 | AMMONIA REFRIGERATION | D000 | D000-D003 | D000-D003-101 | D000-D003-101-D0108 | D1-S-502-K3 | D1-THI-572-K3 |  |  |  | Temperature Gauge, 1-S-502
3133 | AMMONIA REFRIGERATION | Description Lv.1: D000; PABRIK 3 Lv.2: D000-D003; 19.11.19 Lv.3: D000-D003-101; 19.11.19 Lv.4: D000-D003-101-D0108; 19.11.19 Lv.5: D1-S-503-K3 | Flash Vessel
3134 | AMMONIA REFRIGERATION | D000 | D000-D003 | D000-D003-101 | D000-D003-101-D0108 | D1-S-503-K3 | D1-FIC-405-K3 |  |  |  | Local Flow Indication Control, 1-S-503
3135 | AMMONIA REFRIGERATION | D000 | D000-D003 | D000-D003-101 | D000-D003-101-D0108 | D1-S-503-K3 |  | D1-FI-405-K3 |  |  | Local Flow Indicator, 1-S-503
3136 | AMMONIA REFRIGERATION | D000 | D000-D003 | D000-D003-101 | D000-D003-101-D0108 | D1-S-503-K3 |  | D1-FT-405-K3 |  |  | Local Flow Transmitter, 1-S-503
3137 | AMMONIA REFRIGERATION | D000 | D000-D003 | D000-D003-101 | D000-D003-101-D0108 | D1-S-503-K3 |  |  | D1-FY-405-K3 |  | Local Flow Relay, 1-S-503
3138 | AMMONIA REFRIGERATION | D000 | D000-D003 | D000-D003-101 | D000-D003-101-D0108 | D1-S-503-K3 |  | D1-FV-405-K3 |  |  | Local Flow Control Valve, 1-S-503
3139 | AMMONIA REFRIGERATION | D000 | D000-D003 | D000-D003-101 | D000-D003-101-D0108 | D1-S-503-K3 | D1-HIC-408-K3 |  |  |  | Local Hand Indication Control, 1-S-503
3140 | AMMONIA REFRIGERATION | D000 | D000-D003 | D000-D003-101 | D000-D003-101-D0108 | D1-S-503-K3 | D1-LAHH-511-K3 |  |  |  | Local Level Alarm High High, 1-S-503
3141 | AMMONIA REFRIGERATION | D000 | D000-D003 | D000-D003-101 | D000-D003-101-D0108 | D1-S-503-K3 | D1-LG-556A-K3 |  |  |  | Level Gauge, 1-S-503
3142 | AMMONIA REFRIGERATION | D000 | D000-D003 | D000-D003-101 | D000-D003-101-D0108 | D1-S-503-K3 | D1-LG-556B-K3 |  |  |  | Level Gauge, 1-S-503
3143 | AMMONIA REFRIGERATION | D000 | D000-D003 | D000-D003-101 | D000-D003-101-D0108 | D1-S-503-K3 | D1-LG-556C-K3 |  |  |  | Level Gauge, 1-S-503
3144 | AMMONIA REFRIGERATION | D000 | D000-D003 | D000-D003-101 | D000-D003-101-D0108 | D1-S-503-K3 | D1-LIC-506-K3 |  |  |  | Local Level Indication Control, 1-S-503
3145 | AMMONIA REFRIGERATION | D000 | D000-D003 | D000-D003-101 | D000-D003-101-D0108 | D1-S-503-K3 |  | D1-LAH-506-K3 |  |  | Local Level Alarm High, 1-S-503
3146 | AMMONIA REFRIGERATION | D000 | D000-D003 | D000-D003-101 | D000-D003-101-D0108 | D1-S-503-K3 |  | D1-LAL-506-K3 |  |  | Local Level Alarm Low, 1-S-503
3147 | AMMONIA REFRIGERATION | D000 | D000-D003 | D000-D003-101 | D000-D003-101-D0108 | D1-S-503-K3 |  | D1-LSH-506-K3 |  |  | Local Level Switch High, 1-S-503
3148 | AMMONIA REFRIGERATION | D000 | D000-D003 | D000-D003-101 | D000-D003-101-D0108 | D1-S-503-K3 |  | D1-LSL-506-K3 |  |  | Local Level Switch Low, 1-S-503
3149 | AMMONIA REFRIGERATION | D000 | D000-D003 | D000-D003-101 | D000-D003-101-D0108 | D1-S-503-K3 |  | D1-LT-506-K3 |  |  | Level Transmitter, 1-S-502
3150 | AMMONIA REFRIGERATION | D000 | D000-D003 | D000-D003-101 | D000-D003-101-D0108 | D1-S-503-K3 |  | D1-LV-506-K3 |  |  | Local Level Control Valve, 1-S-503
3151 | AMMONIA REFRIGERATION | D000 | D000-D003 | D000-D003-101 | D000-D003-101-D0108 | D1-S-503-K3 |  | D1-LY-506-K3 |  |  | Level Low Selector, 1-S-502
3152 | AMMONIA REFRIGERATION | D000 | D000-D003 | D000-D003-101 | D000-D003-101-D0108 | D1-S-503-K3 | D1-LIC-508-K3 |  |  |  | Level Indication Control, 1-S-503
3153 | AMMONIA REFRIGERATION | D000 | D000-D003 | D000-D003-101 | D000-D003-101-D0108 | D1-S-503-K3 |  | D1-LAH-508-K3 |  |  | Level Alarm High, 1-S-503
3154 | AMMONIA REFRIGERATION | D000 | D000-D003 | D000-D003-101 | D000-D003-101-D0108 | D1-S-503-K3 |  | D1-LAL-508-K3 |  |  | Level Alarm Low, 1-S-503
3155 | AMMONIA REFRIGERATION | D000 | D000-D003 | D000-D003-101 | D000-D003-101-D0108 | D1-S-503-K3 |  | D1-LSH-508-K3 |  |  | Level Switch High, 1-S-503
3156 | AMMONIA REFRIGERATION | D000 | D000-D003 | D000-D003-101 | D000-D003-101-D0108 | D1-S-503-K3 |  | D1-LSL-508-K3 |  |  | Level Switch Low, 1-S-503
3157 | AMMONIA REFRIGERATION | D000 | D000-D003 | D000-D003-101 | D000-D003-101-D0108 | D1-S-503-K3 |  | D1-LT-508-K3 |  |  | Level Transmitter, 1-S-503
3158 | AMMONIA REFRIGERATION | D000 | D000-D003 | D000-D003-101 | D000-D003-101-D0108 | D1-S-503-K3 |  | D1-LV-508-K3 |  |  | Level Control Valve, 1-S-503
3159 | AMMONIA REFRIGERATION | D000 | D000-D003 | D000-D003-101 | D000-D003-101-D0108 | D1-S-503-K3 | D1-LSHH-511-K3 |  |  |  | Local Level Switch High High, 1-S-503
3160 | AMMONIA REFRIGERATION | D000 | D000-D003 | D000-D003-101 | D000-D003-101-D0108 | D1-S-503-K3 | D1-LT-511-K3 |  |  |  | Local Level Transmitter, 1-S-503
3161 | AMMONIA REFRIGERATION | D000 | D000-D003 | D000-D003-101 | D000-D003-101-D0108 | D1-S-503-K3 | D1-MVG-1-S-503-K3 |  |  |  | Manual Valve Group, 1-S-503
3162 | AMMONIA REFRIGERATION | D000 | D000-D003 | D000-D003-101 | D000-D003-101-D0108 | D1-S-503-K3 |  | D1-VG-1-S-503-1-K3 |  |  | Gate Valve, 12", 1-S-503
3163 | AMMONIA REFRIGERATION | D000 | D000-D003 | D000-D003-101 | D000-D003-101-D0108 | D1-S-503-K3 | D1-PI-514-K3 |  |  |  | Local Pressure Indicator, 1-S-503
3164 | AMMONIA REFRIGERATION | D000 | D000-D003 | D000-D003-101 | D000-D003-101-D0108 | D1-S-503-K3 |  | D1-PAL-514-K3 |  |  | Local Pressure Alarm Low, 1-S-503
3165 | AMMONIA REFRIGERATION | D000 | D000-D003 | D000-D003-101 | D000-D003-101-D0108 | D1-S-503-K3 |  | D1-PSL-514-K3 |  |  | Local Pressure Switch Low, 1-S-503
3166 | AMMONIA REFRIGERATION | D000 | D000-D003 | D000-D003-101 | D000-D003-101-D0108 | D1-S-503-K3 |  | D1-PT-514-K3 |  |  | Local Pressure Transmitter, 1-S-503
3167 | AMMONIA REFRIGERATION | D000 | D000-D003 | D000-D003-101 | D000-D003-101-D0108 | D1-S-503-K3 | D1-PI-566-K3 |  |  |  | Local Pressure Indicator, 1-S-503
3168 | AMMONIA REFRIGERATION | D000 | D000-D003 | D000-D003-101 | D000-D003-101-D0108 | D1-S-503-K3 | D1-PSV-507-K3 |  |  |  | Local Pressure Safety Valve, 1-S-503
3169 | AMMONIA REFRIGERATION | D000 | D000-D003 | D000-D003-101 | D000-D003-101-D0108 | D1-S-503-K3 | D1-THI-574-K3 |  |  |  | Temperature Gauge, 1-S-503
3170 | AMMONIA REFRIGERATION | D000 | D000-D003 | D000-D003-101 | D000-D003-101-D0108 | D1-S-503-K3 | D1-TIC-421-K3 |  |  |  | Temperature Indication Control, 1-S-503
3171 | AMMONIA REFRIGERATION | D000 | D000-D003 | D000-D003-101 | D000-D003-101-D0108 | D1-S-503-K3 |  | D1-TT-421-K3 |  |  | Local Temperature Transmitter, 1-S-503
3172 | AMMONIA REFRIGERATION | D000 | D000-D003 | D000-D003-101 | D000-D003-101-D0108 | D1-S-503-K3 |  | D1-TV-421-K3 |  |  | Local Temperature Control Valve, 1-S-503
3173 | AMMONIA REFRIGERATION | Description Lv.1: D000; PABRIK 3 Lv.2: D000-D003; 19.11.19 Lv.3: D000-D003-101; 19.11.19 Lv.4: D000-D003-101-D0108; 19.11.19 Lv.5: D1-S-504-K3 | Inert Gas KO Drum
3174 | AMMONIA REFRIGERATION | D000 | D000-D003 | D000-D003-101 | D000-D003-101-D0108 | D1-S-504-K3 | D1-HIC-504-K3 |  |  |  | Hand Indication Controller, 1-S-504
3175 | AMMONIA REFRIGERATION | D000 | D000-D003 | D000-D003-101 | D000-D003-101-D0108 | D1-S-504-K3 |  | D1-HV-504-K3 |  |  | Hand Control Valve, 1-S-504
3176 | AMMONIA REFRIGERATION | D000 | D000-D003 | D000-D003-101 | D000-D003-101-D0108 | D1-S-504-K3 | D1-LG-554-K3 |  |  |  | Level Gauge, 1-S-504
3177 | AMMONIA REFRIGERATION | Description Lv.1: D000; PABRIK 3 Lv.2: D000-D003; 19.11.19 Lv.3: D000-D003-101; 19.11.19 Lv.4: D000-D003-101-D0108; 19.11.19 Lv.5: D1-S-505-K3 | Inert Gas Chiller KO Drum
3178 | AMMONIA REFRIGERATION | D000 | D000-D003 | D000-D003-101 | D000-D003-101-D0108 | D1-S-505-K3 | D1-LG-560-K3 |  |  |  | Level Gauge, 1-S-505
3179 | AMMONIA REFRIGERATION | Description Lv.1: D000; PABRIK 3 Lv.2: D000-D003; 19.11.19 Lv.3: D000-D003-101; 19.11.19 Lv.4: D000-D003-101-D0108; 19.11.19 Lv.5: D1-TS-405-K3 | Steam Turbine for 1-K-405
3180 | AMMONIA REFRIGERATION | D000 | D000-D003 | D000-D003-101 | D000-D003-101-D0108 | D1-TS-405-K3 | D1-E-405-K3 |  |  |  | Surface Condenser
3181 | AMMONIA REFRIGERATION | D000 | D000-D003 | D000-D003-101 | D000-D003-101-D0108 | D1-TS-405-K3 |  | D1-PSV-434-K3 |  |  | Pressure Safety Valve, D1-E-405-K3
3182 | AMMONIA REFRIGERATION | D000 | D000-D003 | D000-D003-101 | D000-D003-101-D0108 | D1-TS-405-K3 |  | D1-PSV-435-K3 |  |  | Local Pressure Safety Valve, 1-E-405
3183 | AMMONIA REFRIGERATION | D000 | D000-D003 | D000-D003-101 | D000-D003-101-D0108 | D1-TS-405-K3 |  | D1-THI-971-K3 |  |  | Temperature Gauge, 1-E-405
3184 | AMMONIA REFRIGERATION | D000 | D000-D003 | D000-D003-101 | D000-D003-101-D0108 | D1-TS-405-K3 | D1-FO-961-K3 |  |  |  | Local Flow Orifice, 1-TS-405
3185 | AMMONIA REFRIGERATION | D000 | D000-D003 | D000-D003-101 | D000-D003-101-D0108 | D1-TS-405-K3 | D1-FO-962-K3 |  |  |  | Local Flow Orifice, 1-TS-405
3186 | AMMONIA REFRIGERATION | D000 | D000-D003 | D000-D003-101 | D000-D003-101-D0108 | D1-TS-405-K3 | D1-FO-971-K3 |  |  |  | Local Flow Orifice, 1-TS-405
3187 | AMMONIA REFRIGERATION | D000 | D000-D003 | D000-D003-101 | D000-D003-101-D0108 | D1-TS-405-K3 | D1-FO-972-K3 |  |  |  | Local Flow Orifice, 1-TS-405
3188 | AMMONIA REFRIGERATION | D000 | D000-D003 | D000-D003-101 | D000-D003-101-D0108 | D1-TS-405-K3 | D1-K-405-E1-K3 |  |  |  | Surface Condenser, 1-TS-405
3189 | AMMONIA REFRIGERATION | D000 | D000-D003 | D000-D003-101 | D000-D003-101-D0108 | D1-TS-405-K3 | D1-K-405-E2-K3 |  |  |  | Exchanger
3190 | AMMONIA REFRIGERATION | D000 | D000-D003 | D000-D003-101 | D000-D003-101-D0108 | D1-TS-405-K3 |  | D1-K-405-E2-AFTCON |  |  | After Condenser 1-K-405-E2
3191 | AMMONIA REFRIGERATION | D000 | D000-D003 | D000-D003-101 | D000-D003-101-D0108 | D1-TS-405-K3 |  |  | D1-PI-972A-K3 |  | Press Indic, 1-K-405-E2-After Condenser
3192 | AMMONIA REFRIGERATION | D000 | D000-D003 | D000-D003-101 | D000-D003-101-D0108 | D1-TS-405-K3 |  |  | D1-PI-972B-K3 |  | Press Indic, 1-K-405-E2-After Condenser
3193 | AMMONIA REFRIGERATION | D000 | D000-D003 | D000-D003-101 | D000-D003-101-D0108 | D1-TS-405-K3 |  | D1-K-405-E2-INTCON |  |  | Inter Condenser 1-K-405-E2
3194 | AMMONIA REFRIGERATION | D000 | D000-D003 | D000-D003-101 | D000-D003-101-D0108 | D1-TS-405-K3 |  |  | D1-PI-970-K3 |  | Press Indic, 1-K-405-E2-Inter Condenser
3195 | AMMONIA REFRIGERATION | D000 | D000-D003 | D000-D003-101 | D000-D003-101-D0108 | D1-TS-405-K3 |  |  | D1-PI-971A-K3 |  | Press Indic, 1-K-405-E2-Inter Condenser
3196 | AMMONIA REFRIGERATION | D000 | D000-D003 | D000-D003-101 | D000-D003-101-D0108 | D1-TS-405-K3 |  |  | D1-PI-971B-K3 |  | Press Indic, 1-K-405-E2-Inter Condenser
3197 | AMMONIA REFRIGERATION | D000 | D000-D003 | D000-D003-101 | D000-D003-101-D0108 | D1-TS-405-K3 |  |  | D1-PI-973-K3 |  | Press Indic, 1-K-405-E2-Inter Condenser
3198 | AMMONIA REFRIGERATION | D000 | D000-D003 | D000-D003-101 | D000-D003-101-D0108 | D1-TS-405-K3 | D1-K-405-P2-K3 |  |  |  | Surface Condencer for 1-TS-405
3199 | AMMONIA REFRIGERATION | D000 | D000-D003 | D000-D003-101 | D000-D003-101-D0108 | D1-TS-405-K3 |  | D1-K-405-PM2-K3 |  |  | Motor for 1-K-405-P2
3200 | AMMONIA REFRIGERATION | D000 | D000-D003 | D000-D003-101 | D000-D003-101-D0108 | D1-TS-405-K3 | D1-K-405-TS1-K3 |  |  |  | Steam Turbine for 1-K-405
3201 | AMMONIA REFRIGERATION | D000 | D000-D003 | D000-D003-101 | D000-D003-101-D0108 | D1-TS-405-K3 | D1-MVG-1-TS-405-K3 |  |  |  | Manual Valve Group, 1-TS-405
3202 | AMMONIA REFRIGERATION | D000 | D000-D003 | D000-D003-101 | D000-D003-101-D0108 | D1-TS-405-K3 | D1-PCV-961-K3 |  |  |  | Local Pressure Control Valve, 1-TS-405
3203 | AMMONIA REFRIGERATION | D000 | D000-D003 | D000-D003-101 | D000-D003-101-D0108 | D1-TS-405-K3 | D1-PI-964-K3 |  |  |  | Local Pressure Indicator, 1-TS-405
3204 | AMMONIA REFRIGERATION | D000 | D000-D003 | D000-D003-101 | D000-D003-101-D0108 | D1-TS-405-K3 |  | D1-PAH-964B-K3 |  |  | Local Pressure Alarm High, 1-TS-405
3205 | AMMONIA REFRIGERATION | D000 | D000-D003 | D000-D003-101 | D000-D003-101-D0108 | D1-TS-405-K3 |  | D1-PAHH-964C-K3 |  |  | Local Pressure Alarm High High, 1-TS-405
3206 | AMMONIA REFRIGERATION | D000 | D000-D003 | D000-D003-101 | D000-D003-101-D0108 | D1-TS-405-K3 |  | D1-PAL-964A-K3 |  |  | Local Pressure Alarm Low, 1-TS-405
3207 | AMMONIA REFRIGERATION | D000 | D000-D003 | D000-D003-101 | D000-D003-101-D0108 | D1-TS-405-K3 |  | D1-PSH-964B-K3 |  |  | Local Pressure Switch High, 1-TS-405
3208 | AMMONIA REFRIGERATION | D000 | D000-D003 | D000-D003-101 | D000-D003-101-D0108 | D1-TS-405-K3 |  | D1-PSHH-964C-K3 |  |  | Pressure Switch High High, 1-TS-405
3209 | AMMONIA REFRIGERATION | D000 | D000-D003 | D000-D003-101 | D000-D003-101-D0108 | D1-TS-405-K3 |  | D1-PSL-964A-K3 |  |  | Local Pressure Switch Low, 1-TS-405
3210 | AMMONIA REFRIGERATION | D000 | D000-D003 | D000-D003-101 | D000-D003-101-D0108 | D1-TS-405-K3 | D1-PI-965-K3 |  |  |  | Local Pressure Indicator, 1-TS-405
3211 | AMMONIA REFRIGERATION | D000 | D000-D003 | D000-D003-101 | D000-D003-101-D0108 | D1-TS-405-K3 | D1-PI-966-K3 |  |  |  | Local Pressure Indicator, 1-TS-405
3212 | AMMONIA REFRIGERATION | D000 | D000-D003 | D000-D003-101 | D000-D003-101-D0108 | D1-TS-405-K3 |  | D1-PAH-966A-K3 |  |  | Local Pressure Alarm High, 1-TS-405
3213 | AMMONIA REFRIGERATION | D000 | D000-D003 | D000-D003-101 | D000-D003-101-D0108 | D1-TS-405-K3 |  | D1-PAHH-966B-K3 |  |  | Local Pressure Alarm High High, 1-TS-405
3214 | AMMONIA REFRIGERATION | D000 | D000-D003 | D000-D003-101 | D000-D003-101-D0108 | D1-TS-405-K3 |  | D1-PSH-966A-K3 |  |  | Local Pressure Switch High, 1-TS-405
3215 | AMMONIA REFRIGERATION | D000 | D000-D003 | D000-D003-101 | D000-D003-101-D0108 | D1-TS-405-K3 |  | D1-PSHH-966B-K3 |  |  | Pressure Switch High High, 1-TS-405
3216 | AMMONIA REFRIGERATION | D000 | D000-D003 | D000-D003-101 | D000-D003-101-D0108 | D1-TS-405-K3 | D1-PI-967-K3 |  |  |  | Local Pressure Indicator, 1-TS-405
3217 | AMMONIA REFRIGERATION | D000 | D000-D003 | D000-D003-101 | D000-D003-101-D0108 | D1-TS-405-K3 | D1-PI-968-K3 |  |  |  | Local Pressure Indicator, 1-TS-405
3218 | AMMONIA REFRIGERATION | D000 | D000-D003 | D000-D003-101 | D000-D003-101-D0108 | D1-TS-405-K3 | D1-PI-974-K3 |  |  |  | Local Pressure Indicator, 1-TS-405
3219 | AMMONIA REFRIGERATION | D000 | D000-D003 | D000-D003-101 | D000-D003-101-D0108 | D1-TS-405-K3 | D1-PIC-905-K3 |  |  |  | Pressure Indication Control, 1-TS-405
3220 | AMMONIA REFRIGERATION | D000 | D000-D003 | D000-D003-101 | D000-D003-101-D0108 | D1-TS-405-K3 |  | D1-HIC-905-K3 |  |  | Local Hand Indication Control, 1-TS-405
3221 | AMMONIA REFRIGERATION | D000 | D000-D003 | D000-D003-101 | D000-D003-101-D0108 | D1-TS-405-K3 |  | D1-HS-905-K3 |  |  | Local Hand Switch, 1-TS-405
3222 | AMMONIA REFRIGERATION | D000 | D000-D003 | D000-D003-101 | D000-D003-101-D0108 | D1-TS-405-K3 |  | D1-PAH-905-K3 |  |  | Local Pressure Alarm High, 1-TS-405
3223 | AMMONIA REFRIGERATION | D000 | D000-D003 | D000-D003-101 | D000-D003-101-D0108 | D1-TS-405-K3 |  | D1-PAL-905-K3 |  |  | Local Pressure Alarm Low, 1-TS-405
3224 | AMMONIA REFRIGERATION | D000 | D000-D003 | D000-D003-101 | D000-D003-101-D0108 | D1-TS-405-K3 |  | D1-PI-905-K3 |  |  | Local Pressure Indicator, 1-TS-405
3225 | AMMONIA REFRIGERATION | D000 | D000-D003 | D000-D003-101 | D000-D003-101-D0108 | D1-TS-405-K3 |  | D1-PSH-905-K3 |  |  | Local Pressure Switch High, 1-TS-405
3226 | AMMONIA REFRIGERATION | D000 | D000-D003 | D000-D003-101 | D000-D003-101-D0108 | D1-TS-405-K3 |  | D1-PSL-905-K3 |  |  | Local Pressure Switch Low, 1-TS-405
3227 | AMMONIA REFRIGERATION | D000 | D000-D003 | D000-D003-101 | D000-D003-101-D0108 | D1-TS-405-K3 |  | D1-PT-905-K3 |  |  | Local Pressure Transmitter, 1-TS-405
3228 | AMMONIA REFRIGERATION | D000 | D000-D003 | D000-D003-101 | D000-D003-101-D0108 | D1-TS-405-K3 | D1-PSV-432-K3 |  |  |  | Local Pressure Safety Valve, 1-TS-405
3229 | AMMONIA REFRIGERATION | D000 | D000-D003 | D000-D003-101 | D000-D003-101-D0108 | D1-TS-405-K3 | D1-PSV-438-K3 |  |  |  | Local Pressure Safety Valve, 1-TS-405
3230 | AMMONIA REFRIGERATION | D000 | D000-D003 | D000-D003-101 | D000-D003-101-D0108 | D1-TS-405-K3 | D1-SE-962A-K3 |  |  |  | Local Speed Sensor, 1-TS-405
3231 | AMMONIA REFRIGERATION | D000 | D000-D003 | D000-D003-101 | D000-D003-101-D0108 | D1-TS-405-K3 | D1-SE-962B-K3 |  |  |  | Local Speed Sensor, 1-TS-405
3232 | AMMONIA REFRIGERATION | D000 | D000-D003 | D000-D003-101 | D000-D003-101-D0108 | D1-TS-405-K3 | D1-SE-962C-K3 |  |  |  | Local Speed Sensor, 1-TS-405
3233 | AMMONIA REFRIGERATION | D000 | D000-D003 | D000-D003-101 | D000-D003-101-D0108 | D1-TS-405-K3 | D1-SI-961-K3 |  |  |  | Local Speed Indicator, 1-TS-405
3234 | AMMONIA REFRIGERATION | D000 | D000-D003 | D000-D003-101 | D000-D003-101-D0108 | D1-TS-405-K3 |  | D1-SE-961-K3 |  |  | Local Speed Sensor, 1-TS-405
3235 | AMMONIA REFRIGERATION | D000 | D000-D003 | D000-D003-101 | D000-D003-101-D0108 | D1-TS-405-K3 | D1-TAH-966-K3 |  |  |  | Local Temperature Alarm High, 1-TS-405
3236 | AMMONIA REFRIGERATION | D000 | D000-D003 | D000-D003-101 | D000-D003-101-D0108 | D1-TS-405-K3 | D1-THI-906-K3 |  |  |  | Temperature Gauge, 1-TS-405
3237 | AMMONIA REFRIGERATION | D000 | D000-D003 | D000-D003-101 | D000-D003-101-D0108 | D1-TS-405-K3 | D1-THI-964-K3 |  |  |  | Temperature Gauge, 1-TS-405
3238 | AMMONIA REFRIGERATION | D000 | D000-D003 | D000-D003-101 | D000-D003-101-D0108 | D1-TS-405-K3 | D1-THL-471-K3 |  |  |  | Local
3239 | AMMONIA REFRIGERATION | D000 | D000-D003 | D000-D003-101 | D000-D003-101-D0108 | D1-TS-405-K3 | D1-TIA-931-K3 |  |  |  | Thrust Brg Out Side of Turbine, 1-TS-405
3240 | AMMONIA REFRIGERATION | D000 | D000-D003 | D000-D003-101 | D000-D003-101-D0108 | D1-TS-405-K3 | D1-TIA-932-K3 |  |  |  | Thrust Brg In Side of Turbine, 1-TS-405
3241 | AMMONIA REFRIGERATION | D000 | D000-D003 | D000-D003-101 | D000-D003-101-D0108 | D1-TS-405-K3 | D1-TIA-933-K3 |  |  |  | Journal Bearings of Turbine, 1-TS-405
3242 | AMMONIA REFRIGERATION | D000 | D000-D003 | D000-D003-101 | D000-D003-101-D0108 | D1-TS-405-K3 | D1-TIAH-931-K3 |  |  |  | Temp.e Indication Alarm High, 1-TS-405
3243 | AMMONIA REFRIGERATION | D000 | D000-D003 | D000-D003-101 | D000-D003-101-D0108 | D1-TS-405-K3 |  | D1-TE-931A-K3 |  |  | Local Temperature Sensor, 1-TS-405
3244 | AMMONIA REFRIGERATION | D000 | D000-D003 | D000-D003-101 | D000-D003-101-D0108 | D1-TS-405-K3 |  | D1-TE-931B-K3 |  |  | Local Temperature Sensor, 1-TS-405
3245 | AMMONIA REFRIGERATION | D000 | D000-D003 | D000-D003-101 | D000-D003-101-D0108 | D1-TS-405-K3 | D1-TIAH-932-K3 |  |  |  | Temp.e Indication Alarm High, 1-TS-405
3246 | AMMONIA REFRIGERATION | D000 | D000-D003 | D000-D003-101 | D000-D003-101-D0108 | D1-TS-405-K3 |  | D1-TE-932A-K3 |  |  | Local Temperature Sensor, 1-TS-405
3247 | AMMONIA REFRIGERATION | D000 | D000-D003 | D000-D003-101 | D000-D003-101-D0108 | D1-TS-405-K3 |  | D1-TE-932B-K3 |  |  | Local Temperature Sensor, 1-TS-405
3248 | AMMONIA REFRIGERATION | D000 | D000-D003 | D000-D003-101 | D000-D003-101-D0108 | D1-TS-405-K3 | D1-TIAH-933-K3 |  |  |  | Temp.e Indication Alarm High, 1-TS-405
3249 | AMMONIA REFRIGERATION | D000 | D000-D003 | D000-D003-101 | D000-D003-101-D0108 | D1-TS-405-K3 |  | D1-TE-933A-K3 |  |  | Local Temperature Sensor, 1-TS-405
3250 | AMMONIA REFRIGERATION | D000 | D000-D003 | D000-D003-101 | D000-D003-101-D0108 | D1-TS-405-K3 |  | D1-TE-933B-K3 |  |  | Local Temperature Sensor, 1-TS-405
3251 | AMMONIA REFRIGERATION | D000 | D000-D003 | D000-D003-101 | D000-D003-101-D0108 | D1-TS-405-K3 |  | D1-TE-933C-K3 |  |  | Local Temperature Sensor, 1-TS-405
3252 | AMMONIA REFRIGERATION | D000 | D000-D003 | D000-D003-101 | D000-D003-101-D0108 | D1-TS-405-K3 |  | D1-TE-933D-K3 |  |  | Local Temperature Sensor, 1-TS-405
3253 | AMMONIA REFRIGERATION | D000 | D000-D003 | D000-D003-101 | D000-D003-101-D0108 | D1-TS-405-K3 | D1-TSH-966-K3 |  |  |  | Local Temperature Switch High, 1-TS-405
3254 | AMMONIA REFRIGERATION | D000 | D000-D003 | D000-D003-101 | D000-D003-101-D0108 | D1-TS-405-K3 | D1-XE-950-K3 |  |  |  | Vibration Probe & Proximiter, 1-TS-405
3255 | AMMONIA REFRIGERATION | D000 | D000-D003 | D000-D003-101 | D000-D003-101-D0108 | D1-TS-405-K3 | D1-XI-942-K3 |  |  |  | Probe & Proximiter Indicator, 1-TS-405
3256 | AMMONIA REFRIGERATION | D000 | D000-D003 | D000-D003-101 | D000-D003-101-D0108 | D1-TS-405-K3 |  | D1-XE-942A-K3 |  |  | Vibration Probe & Proximiter, 1-TS-405
3257 | AMMONIA REFRIGERATION | D000 | D000-D003 | D000-D003-101 | D000-D003-101-D0108 | D1-TS-405-K3 |  | D1-XE-942B-K3 |  |  | Vibration Probe & Proximiter, 1-TS-405
3258 | AMMONIA REFRIGERATION | D000 | D000-D003 | D000-D003-101 | D000-D003-101-D0108 | D1-TS-405-K3 |  | D1-XT-942A-K3 |  |  | Probe & Proximiter, 1-TS-405
3259 | AMMONIA REFRIGERATION | D000 | D000-D003 | D000-D003-101 | D000-D003-101-D0108 | D1-TS-405-K3 |  | D1-XT-942B-K3 |  |  | Probe & Proximiter, 1-TS-405
3260 | AMMONIA REFRIGERATION | D000 | D000-D003 | D000-D003-101 | D000-D003-101-D0108 | D1-TS-405-K3 | D1-XI-943-K3 |  |  |  | Probe & Proximiter Indicator, 1-TS-405
3261 | AMMONIA REFRIGERATION | D000 | D000-D003 | D000-D003-101 | D000-D003-101-D0108 | D1-TS-405-K3 |  | D1-XE-943A-K3 |  |  | Vibration Probe & Proximiter, 1-TS-405
3262 | AMMONIA REFRIGERATION | D000 | D000-D003 | D000-D003-101 | D000-D003-101-D0108 | D1-TS-405-K3 |  | D1-XE-943B-K3 |  |  | Vibration Probe & Proximiter, 1-TS-405
3263 | AMMONIA REFRIGERATION | D000 | D000-D003 | D000-D003-101 | D000-D003-101-D0108 | D1-TS-405-K3 |  | D1-XT-943A-K3 |  |  | Probe & Proximiter, 1-TS-405
3264 | AMMONIA REFRIGERATION | D000 | D000-D003 | D000-D003-101 | D000-D003-101-D0108 | D1-TS-405-K3 |  | D1-XT-943B-K3 |  |  | Probe & Proximiter, 1-TS-405
3265 | AMMONIA REFRIGERATION | D000 | D000-D003 | D000-D003-101 | D000-D003-101-D0108 | D1-TS-405-K3 | D1-XT-950-K3 |  |  |  | Probe & Proximiter, 1-TS-405
3266 | AMMONIA REFRIGERATION | D000 | D000-D003 | D000-D003-101 | D000-D003-101-D0108 | D1-TS-405-K3 | D1-XV-961-K3 |  |  |  | Local Solenoid Control Valve, 1-TS-405
3267 | AMMONIA REFRIGERATION | D000 | D000-D003 | D000-D003-101 | D000-D003-101-D0108 | D1-TS-405-K3 | D1-ZI-941-K3 |  |  |  | Local Position Indicator, 1-TS-405
3268 | AMMONIA REFRIGERATION | D000 | D000-D003 | D000-D003-101 | D000-D003-101-D0108 | D1-TS-405-K3 |  | D1-ZE-941A-K3 |  |  | Shaft Position Probe&Proxi, 1-TS-405
3269 | AMMONIA REFRIGERATION | D000 | D000-D003 | D000-D003-101 | D000-D003-101-D0108 | D1-TS-405-K3 |  | D1-ZE-941B-K3 |  |  | Shaft Position Probe&Proxi, 1-TS-405
3270 | AMMONIA REFRIGERATION | D000 | D000-D003 | D000-D003-101 | D000-D003-101-D0108 | D1-TS-405-K3 |  | D1-ZT-941A-K3 |  |  | Local Position Transmitter, 1-TS-405
3271 | AMMONIA REFRIGERATION | D000 | D000-D003 | D000-D003-101 | D000-D003-101-D0108 | D1-TS-405-K3 |  | D1-ZT-941B-K3 |  |  | Local Position Transmitter, 1-TS-405
3272 | AMMONIA REFRIGERATION | Description Lv.1: D000; PABRIK 3 Lv.2: D000-D003; 19.11.19 Lv.3: D000-D003-101; 19.11.19 Lv.4: D000-D003-101-D0108; 19.11.19 Lv.5: D1-V-501-K3 | Ammonia Accumulator
3273 | AMMONIA REFRIGERATION | D000 | D000-D003 | D000-D003-101 | D000-D003-101-D0108 | D1-V-501-K3 | D1-FO-561-K3 |  |  |  | Local Flow Orifice, 1-V-501
3274 | AMMONIA REFRIGERATION | D000 | D000-D003 | D000-D003-101 | D000-D003-101-D0108 | D1-V-501-K3 | D1-FO-562-K3 |  |  |  | Local Flow Orifice, 1-V-501
3275 | AMMONIA REFRIGERATION | D000 | D000-D003 | D000-D003-101 | D000-D003-101-D0108 | D1-V-501-K3 | D1-FQ-508-K3 |  |  |  | Local Flow Integrater, 1-V-501
3276 | AMMONIA REFRIGERATION | D000 | D000-D003 | D000-D003-101 | D000-D003-101-D0108 | D1-V-501-K3 | D1-FR-510-K3 |  |  |  | Flow Recorder, 1-V-501
3277 | AMMONIA REFRIGERATION | D000 | D000-D003 | D000-D003-101 | D000-D003-101-D0108 | D1-V-501-K3 | D1-LALL-512-K3 |  |  |  | Level Alarm Low Low, 1-V-501
3278 | AMMONIA REFRIGERATION | D000 | D000-D003 | D000-D003-101 | D000-D003-101-D0108 | D1-V-501-K3 | D1-LG-558A-K3 |  |  |  | Level Gauge, 1-V-501
3279 | AMMONIA REFRIGERATION | D000 | D000-D003 | D000-D003-101 | D000-D003-101-D0108 | D1-V-501-K3 | D1-LG-558B-K3 |  |  |  | Level Gauge, 1-V-501
3280 | AMMONIA REFRIGERATION | D000 | D000-D003 | D000-D003-101 | D000-D003-101-D0108 | D1-V-501-K3 | D1-LIC-509-K3 |  |  |  | Local Level Indication Control, 1-V-501
3281 | AMMONIA REFRIGERATION | D000 | D000-D003 | D000-D003-101 | D000-D003-101-D0108 | D1-V-501-K3 |  | D1-LAH-509-K3 |  |  | Local Level Alarm High, 1-E-506
3282 | AMMONIA REFRIGERATION | D000 | D000-D003 | D000-D003-101 | D000-D003-101-D0108 | D1-V-501-K3 |  | D1-LAL-509-K3 |  |  | Local Level Alarm Low, 1-V-501
3283 | AMMONIA REFRIGERATION | D000 | D000-D003 | D000-D003-101 | D000-D003-101-D0108 | D1-V-501-K3 |  | D1-LSH-509-K3 |  |  | Local Level Switch High, 1-E-506
3284 | AMMONIA REFRIGERATION | D000 | D000-D003 | D000-D003-101 | D000-D003-101-D0108 | D1-V-501-K3 |  | D1-LSL-509-K3 |  |  | Local Level Switch Low, 1-V-501
3285 | AMMONIA REFRIGERATION | D000 | D000-D003 | D000-D003-101 | D000-D003-101-D0108 | D1-V-501-K3 |  | D1-LT-509-K3 |  |  | Level Transmitter, 1-V-501
3286 | AMMONIA REFRIGERATION | D000 | D000-D003 | D000-D003-101 | D000-D003-101-D0108 | D1-V-501-K3 |  | D1-LV-509-K3 |  |  | Local Level Control Valve, 1-E-506
3287 | AMMONIA REFRIGERATION | D000 | D000-D003 | D000-D003-101 | D000-D003-101-D0108 | D1-V-501-K3 |  |  | D1-LY-509-K3 |  | Local Level Relay, 1-E-506
3288 | AMMONIA REFRIGERATION | D000 | D000-D003 | D000-D003-101 | D000-D003-101-D0108 | D1-V-501-K3 | D1-LSLL-512-K3 |  |  |  | Level Switch Low Low, 1-V-501
3289 | AMMONIA REFRIGERATION | D000 | D000-D003 | D000-D003-101 | D000-D003-101-D0108 | D1-V-501-K3 | D1-MVG-1-V-501-K3 |  |  |  | Manual Valve Group, 1-V-501
3290 | AMMONIA REFRIGERATION | D000 | D000-D003 | D000-D003-101 | D000-D003-101-D0108 | D1-V-501-K3 |  | D1-VABA-1-V-501-K3 |  |  | Ball Valve, 6", 1-V-501
3291 | AMMONIA REFRIGERATION | D000 | D000-D003 | D000-D003-101 | D000-D003-101-D0108 | D1-V-501-K3 | D1-PAH-511-K3 |  |  |  | Local Pressure Alarm High, 1-V-501
3292 | AMMONIA REFRIGERATION | D000 | D000-D003 | D000-D003-101 | D000-D003-101-D0108 | D1-V-501-K3 | D1-PI-573-K3 |  |  |  | Local Pressure Indicator, 1-V-501
3293 | AMMONIA REFRIGERATION | D000 | D000-D003 | D000-D003-101 | D000-D003-101-D0108 | D1-V-501-K3 | D1-PR-511-K3 |  |  |  | Local Pressure Recorder, 1-V-501
3294 | AMMONIA REFRIGERATION | D000 | D000-D003 | D000-D003-101 | D000-D003-101-D0108 | D1-V-501-K3 | D1-PSH-511-K3 |  |  |  | Local Pressure Switch High, 1-V-501
3295 | AMMONIA REFRIGERATION | D000 | D000-D003 | D000-D003-101 | D000-D003-101-D0108 | D1-V-501-K3 | D1-PSV-508-K3 |  |  |  | Local Pressure Safety Valve, 1-V-501
3296 | AMMONIA REFRIGERATION | D000 | D000-D003 | D000-D003-101 | D000-D003-101-D0108 | D1-V-501-K3 | D1-PT-511-K3 |  |  |  | Local Pressure Transmitter, 1-V-501
3297 | AMMONIA REFRIGERATION | D000 | D000-D003 | D000-D003-101 | D000-D003-101-D0108 | D1-V-501-K3 | D1-TI-555-K3 |  |  |  | Local Temperature Indicator, 1-V-501
3298 | AMMONIA REFRIGERATION | D000 | D000-D003 | D000-D003-101 | D000-D003-101-D0108 | D1-V-501-K3 | D1-TW-584-K3 |  |  |  | Local Thermowell, 1-V-501
3299 | AMMONIA REFRIGERATION | Description Lv.1: D000; PABRIK 3 Lv.2: D000-D003; 19.11.19 Lv.3: D000-D003-101; 19.11.19 Lv.4: D000-D003-101-D0108; 19.11.19 Lv.5: D1-V-502-K3 | Ammonia Vent Drum
3300 | AMMONIA REFRIGERATION | D000 | D000-D003 | D000-D003-101 | D000-D003-101-D0108 | D1-V-502-K3 | D1-FO-554-K3 |  |  |  | Local Flow Orifice, 1-V-502
3301 | AMMONIA REFRIGERATION | D000 | D000-D003 | D000-D003-101 | D000-D003-101-D0108 | D1-V-502-K3 | D1-FO-555-K3 |  |  |  | Local Flow Orifice, 1-V-502
3302 | AMMONIA REFRIGERATION | D000 | D000-D003 | D000-D003-101 | D000-D003-101-D0108 | D1-V-502-K3 | D1-LG-559-K3 |  |  |  | Level Gauge, 1-V-502
3303 | AMMONIA REFRIGERATION | D000 | D000-D003 | D000-D003-101 | D000-D003-101-D0108 | D1-V-502-K3 | D1-PSV-518-K3 |  |  |  | Local Pressure Safety Valve, 1-V-502
3400 | STEAM GENERATION | Description Lv.1: D000; PABRIK 3 Lv.2: D000-D003; 19.11.19 Lv.3: D000-D003-101; 19.11.19 Lv.4: D000-D003-101-D0109 | STEAM GENERATION
3401 | STEAM GENERATION | Description Lv.1: D000; PABRIK 3 Lv.2: D000-D003; 19.11.19 Lv.3: D000-D003-101; 19.11.19 Lv.4: D000-D003-101-D0109; 19.11.19 Lv.5: D1-C-601-K3 | Process Condensate Degasifier
3402 | STEAM GENERATION | D000 | D000-D003 | D000-D003-101 | D000-D003-101-D0109 | D1-C-601-K3 | D1-FIC-602-K3 |  |  |  | Local Flow Indication Control, 1-C-601
3403 | STEAM GENERATION | D000 | D000-D003 | D000-D003-101 | D000-D003-101-D0109 | D1-C-601-K3 |  | D1-FT-602-K3 |  |  | Local Flow Transmitter, 1-C-601
3404 | STEAM GENERATION | D000 | D000-D003 | D000-D003-101 | D000-D003-101-D0109 | D1-C-601-K3 |  | D1-FV-602-K3 |  |  | Local Flow Control Valve, 1-C-601
3405 | STEAM GENERATION | D000 | D000-D003 | D000-D003-101 | D000-D003-101-D0109 | D1-C-601-K3 | D1-FO-651-K3 |  |  |  | Flow Orifice, 1-C-601
3406 | STEAM GENERATION | D000 | D000-D003 | D000-D003-101 | D000-D003-101-D0109 | D1-C-601-K3 | D1-FO-652-K3 |  |  |  | Local Flow Orifice, 1-C-601
3407 | STEAM GENERATION | D000 | D000-D003 | D000-D003-101 | D000-D003-101-D0109 | D1-C-601-K3 | D1-LG-651A-K3 |  |  |  | Level Glass, 1-C-601
3408 | STEAM GENERATION | D000 | D000-D003 | D000-D003-101 | D000-D003-101-D0109 | D1-C-601-K3 | D1-LG-651B-K3 |  |  |  | Level Glass, 1-C-601
3409 | STEAM GENERATION | D000 | D000-D003 | D000-D003-101 | D000-D003-101-D0109 | D1-C-601-K3 | D1-LIC-601-K3 |  |  |  | Level Indicating Controller, 1-C-601
3410 | STEAM GENERATION | D000 | D000-D003 | D000-D003-101 | D000-D003-101-D0109 | D1-C-601-K3 |  | D1-LAH-601-K3 |  |  | Level Alarm High, 1-C-601
3411 | STEAM GENERATION | D000 | D000-D003 | D000-D003-101 | D000-D003-101-D0109 | D1-C-601-K3 |  | D1-LAL-601-K3 |  |  | Level Alarm Low, 1-C-601
3412 | STEAM GENERATION | D000 | D000-D003 | D000-D003-101 | D000-D003-101-D0109 | D1-C-601-K3 |  | D1-LSH-601-K3 |  |  | Level Switch, 1-C-601
3413 | STEAM GENERATION | D000 | D000-D003 | D000-D003-101 | D000-D003-101-D0109 | D1-C-601-K3 |  | D1-LSL-601-K3 |  |  | Level Switch, 1-C-601
3414 | STEAM GENERATION | D000 | D000-D003 | D000-D003-101 | D000-D003-101-D0109 | D1-C-601-K3 |  | D1-LT-601-K3 |  |  | Level Transmitter, 1-C-601
3415 | STEAM GENERATION | D000 | D000-D003 | D000-D003-101 | D000-D003-101-D0109 | D1-C-601-K3 |  | D1-LV-601-K3 |  |  | Level Control valve, 1-C-601
3416 | STEAM GENERATION | D000 | D000-D003 | D000-D003-101 | D000-D003-101-D0109 | D1-C-601-K3 | D1-MVG-1-C-601-K3 |  |  |  | Manual Valve Group, 1-C-601
3417 | STEAM GENERATION | D000 | D000-D003 | D000-D003-101 | D000-D003-101-D0109 | D1-C-601-K3 |  | D1-VABA-1-C-601-K3 |  |  | Ball Valve, 8", 1-C-601
3418 | STEAM GENERATION | D000 | D000-D003 | D000-D003-101 | D000-D003-101-D0109 | D1-C-601-K3 |  | D1-VACH-1-C-601-K3 |  |  | Check Valve, 8", 1-C-601
3419 | STEAM GENERATION | D000 | D000-D003 | D000-D003-101 | D000-D003-101-D0109 | D1-C-601-K3 |  | D1-VG-1-C-601-2-K3 |  |  | Gate Valve, 8", 1-C-601
3420 | STEAM GENERATION | D000 | D000-D003 | D000-D003-101 | D000-D003-101-D0109 | D1-C-601-K3 |  | D1-VG-1-C-601-K3 |  |  | Gate Valve, 8", 1-C-601
3421 | STEAM GENERATION | D000 | D000-D003 | D000-D003-101 | D000-D003-101-D0109 | D1-C-601-K3 | D1-PI-217-K3 |  |  |  | Local Pressure Indicator, 1-C-601
3422 | STEAM GENERATION | D000 | D000-D003 | D000-D003-101 | D000-D003-101-D0109 | D1-C-601-K3 |  | D1-PT-207-K3 |  |  | Local Pressure Transmitter, 1-C-601
3423 | STEAM GENERATION | D000 | D000-D003 | D000-D003-101 | D000-D003-101-D0109 | D1-C-601-K3 | D1-PI-651-K3 |  |  |  | Local Pressure Indicator, 1-C-601
3424 | STEAM GENERATION | D000 | D000-D003 | D000-D003-101 | D000-D003-101-D0109 | D1-C-601-K3 | D1-PI-652-K3 |  |  |  | Local Pressure Indicator, 1-C-601
3425 | STEAM GENERATION | D000 | D000-D003 | D000-D003-101 | D000-D003-101-D0109 | D1-C-601-K3 | D1-PSV-601-2-K3 |  |  |  | Local Pressure Safety Valve, 1-C-601
3426 | STEAM GENERATION | D000 | D000-D003 | D000-D003-101 | D000-D003-101-D0109 | D1-C-601-K3 | D1-PSV-605-K3 |  |  |  | Local Pressure Safety Valve, 1-C-601
3427 | STEAM GENERATION | D000 | D000-D003 | D000-D003-101 | D000-D003-101-D0109 | D1-C-601-K3 | D1-TE-601-K3 |  |  |  | Temperature Element, 1-C-601
3428 | STEAM GENERATION | D000 | D000-D003 | D000-D003-101 | D000-D003-101-D0109 | D1-C-601-K3 | D1-TI-603-K3 |  |  |  | Temperature Indicator, 1-C-601
3429 | STEAM GENERATION | D000 | D000-D003 | D000-D003-101 | D000-D003-101-D0109 | D1-C-601-K3 |  | D1-TE-603-K3 |  |  | Temperature Element, 1-C-601
3430 | STEAM GENERATION | Description Lv.1: D000; PABRIK 3 Lv.2: D000-D003; 19.11.19 Lv.3: D000-D003-101; 19.11.19 Lv.4: D000-D003-101-D0109; 19.11.19 Lv.5: D1-E-602A-K3 | Condensate Water PreHeater A
3431 | STEAM GENERATION | Description Lv.1: D000; PABRIK 3 Lv.2: D000-D003; 19.11.19 Lv.3: D000-D003-101; 19.11.19 Lv.4: D000-D003-101-D0109; 19.11.19 Lv.5: D1-E-602B-K3 | Condensate Water PreHeater B
3432 | STEAM GENERATION | D000 | D000-D003 | D000-D003-101 | D000-D003-101-D0109 | D1-E-602B-K3 | D1-MVG-1-E-602B-K3 |  |  |  | Manual Valve Group, 1-E-602B
3433 | STEAM GENERATION | Description Lv.1: D000; PABRIK 3 Lv.2: D000-D003; 19.11.19 Lv.3: D000-D003-101; 19.11.19 Lv.4: D000-D003-101-D0109; 19.11.19 Lv.5: D1-E-603-K3 | Treated Water Cooler
3434 | STEAM GENERATION | D000 | D000-D003 | D000-D003-101 | D000-D003-101-D0109 | D1-E-603-K3 | D1-PSV-602-K3 |  |  |  | Pressure Safety Valve, D1-E-603-K3
3435 | STEAM GENERATION | D000 | D000-D003 | D000-D003-101 | D000-D003-101-D0109 | D1-E-603-K3 | D1-PSV-603-K3 |  |  |  | Local Pressure Safety Valve, 1-E-603
3436 | STEAM GENERATION | D000 | D000-D003 | D000-D003-101 | D000-D003-101-D0109 | D1-E-603-K3 | D1-THI-651-K3 |  |  |  | Temperature Gauge, 1-E-603
3437 | STEAM GENERATION | Description Lv.1: D000; PABRIK 3 Lv.2: D000-D003; 19.11.19 Lv.3: D000-D003-101; 19.11.19 Lv.4: D000-D003-101-D0109; 19.11.19 Lv.5: D1-E-604-K3 | Degasifire O.H.Condenser
3438 | STEAM GENERATION | D000 | D000-D003 | D000-D003-101 | D000-D003-101-D0109 | D1-E-604-K3 | D1-MVG-1-E-604-K3 |  |  |  | Manual Valve Group, 1-E-604
3439 | STEAM GENERATION | D000 | D000-D003 | D000-D003-101 | D000-D003-101-D0109 | D1-E-604-K3 |  | D1-VG-1-E-604-1-K3 |  |  | Gate Valve, 4", 1-E-604
3440 | STEAM GENERATION | D000 | D000-D003 | D000-D003-101 | D000-D003-101-D0109 | D1-E-604-K3 | D1-PSV-604-K3 |  |  |  | Local Pressure Safety Valve, 1-E-604
3441 | STEAM GENERATION | D000 | D000-D003 | D000-D003-101 | D000-D003-101-D0109 | D1-E-604-K3 | D1-THI-253-K3 |  |  |  | Temperature Gauge, 1-E-604
3442 | STEAM GENERATION | Description Lv.1: D000; PABRIK 3 Lv.2: D000-D003; 19.11.19 Lv.3: D000-D003-101; 19.11.19 Lv.4: D000-D003-101-D0109; 19.11.19 Lv.5: D1-G-202-K3 | Agitator
3443 | STEAM GENERATION | D000 | D000-D003 | D000-D003-101 | D000-D003-101-D0109 | D1-G-202-K3 | D1-GM-202-K3 |  |  |  | Motor for 1-G-202
3444 | STEAM GENERATION | Description Lv.1: D000; PABRIK 3 Lv.2: D000-D003; 19.11.19 Lv.3: D000-D003-101; 19.11.19 Lv.4: D000-D003-101-D0109; 19.11.19 Lv.5: D1-P-202A-K3 | Phosphate Injection Pump A
3445 | STEAM GENERATION | D000 | D000-D003 | D000-D003-101 | D000-D003-101-D0109 | D1-P-202A-K3 | D1-P-202A-STR-1-K3 |  |  |  | Strainer Y-Type, 1-P-202A
3446 | STEAM GENERATION | D000 | D000-D003 | D000-D003-101 | D000-D003-101-D0109 | D1-P-202A-K3 | D1-PM-202A-K3 |  |  |  | Motor for 1-P-202A
3447 | STEAM GENERATION | D000 | D000-D003 | D000-D003-101 | D000-D003-101-D0109 | D1-P-202A-K3 |  | D1-XA-202A-K3 |  |  | Local Running Status, 1-PM-202A
3448 | STEAM GENERATION | Description Lv.1: D000; PABRIK 3 Lv.2: D000-D003; 19.11.19 Lv.3: D000-D003-101; 19.11.19 Lv.4: D000-D003-101-D0109; 19.11.19 Lv.5: D1-P-202B-K3 | Phosphate Injection Pump A
3449 | STEAM GENERATION | D000 | D000-D003 | D000-D003-101 | D000-D003-101-D0109 | D1-P-202B-K3 | D1-P-202B-STR-1-K3 |  |  |  | Strainer Y-Type, 1-P-202B
3450 | STEAM GENERATION | D000 | D000-D003 | D000-D003-101 | D000-D003-101-D0109 | D1-P-202B-K3 | D1-PM-202B-K3 |  |  |  | Motor for 1-P-202B
3451 | STEAM GENERATION | D000 | D000-D003 | D000-D003-101 | D000-D003-101-D0109 | D1-P-202B-K3 |  | D1-XA-202B-K3 |  |  | Local Running Status, 1-PM-202B
3452 | STEAM GENERATION | Description Lv.1: D000; PABRIK 3 Lv.2: D000-D003; 19.11.19 Lv.3: D000-D003-101; 19.11.19 Lv.4: D000-D003-101-D0109; 19.11.19 Lv.5: D1-P-302A-K3 | Cold Condensate Pump A
3453 | STEAM GENERATION | D000 | D000-D003 | D000-D003-101 | D000-D003-101-D0109 | D1-P-302A-K3 | D1-PM-302A-K3 |  |  |  | Motor for 1-P-302A
3454 | STEAM GENERATION | D000 | D000-D003 | D000-D003-101 | D000-D003-101-D0109 | D1-P-302A-K3 |  | D1-XA-302A-K3 |  |  | Local Running Status, 1-PM-302A
3455 | STEAM GENERATION | Description Lv.1: D000; PABRIK 3 Lv.2: D000-D003; 19.11.19 Lv.3: D000-D003-101; 19.11.19 Lv.4: D000-D003-101-D0109; 19.11.19 Lv.5: D1-P-302B-K3 | Cold Condensate Pump B
3456 | STEAM GENERATION | D000 | D000-D003 | D000-D003-101 | D000-D003-101-D0109 | D1-P-302B-K3 | D1-PI-360-K3 |  |  |  | Pressure Gauge, 1-P-302B
3457 | STEAM GENERATION | D000 | D000-D003 | D000-D003-101 | D000-D003-101-D0109 | D1-P-302B-K3 | D1-PM-302B-K3 |  |  |  | Motor for 1-P-302B
3458 | STEAM GENERATION | D000 | D000-D003 | D000-D003-101 | D000-D003-101-D0109 | D1-P-302B-K3 |  | D1-XA-302B-K3 |  |  | Local Running Status, 1-PM-302B
3459 | STEAM GENERATION | Description Lv.1: D000; PABRIK 3 Lv.2: D000-D003; 19.11.19 Lv.3: D000-D003-101; 19.11.19 Lv.4: D000-D003-101-D0109; 19.11.19 Lv.5: D1-P-304A-K3 | Hot Condensate Pump A
3460 | STEAM GENERATION | D000 | D000-D003 | D000-D003-101 | D000-D003-101-D0109 | D1-P-304A-K3 | D1-PI-355-K3 |  |  |  | Local Pressure Indicator, 1-P-304A
3461 | STEAM GENERATION | D000 | D000-D003 | D000-D003-101 | D000-D003-101-D0109 | D1-P-304A-K3 | D1-PM-304A-K3 |  |  |  | Motor for 1-P-304A
3462 | STEAM GENERATION | D000 | D000-D003 | D000-D003-101 | D000-D003-101-D0109 | D1-P-304A-K3 |  | D1-XA-304A-K3 |  |  | Local Running Status, 1-PM-304A
3463 | STEAM GENERATION | Description Lv.1: D000; PABRIK 3 Lv.2: D000-D003; 19.11.19 Lv.3: D000-D003-101; 19.11.19 Lv.4: D000-D003-101-D0109; 19.11.19 Lv.5: D1-P-304B-K3 | Hot Condensate Pump B
3464 | STEAM GENERATION | D000 | D000-D003 | D000-D003-101 | D000-D003-101-D0109 | D1-P-304B-K3 | D1-PI-357-K3 |  |  |  | Local Pressure Indicator, 1-P-304B
3465 | STEAM GENERATION | D000 | D000-D003 | D000-D003-101 | D000-D003-101-D0109 | D1-P-304B-K3 | D1-PM-304B-K3 |  |  |  | Motor for 1-P-304B
3466 | STEAM GENERATION | D000 | D000-D003 | D000-D003-101 | D000-D003-101-D0109 | D1-P-304B-K3 |  | D1-XA-304B-K3 |  |  | Local Running Status, 1-PM-304B
3467 | STEAM GENERATION | Description Lv.1: D000; PABRIK 3 Lv.2: D000-D003; 19.11.19 Lv.3: D000-D003-101; 19.11.19 Lv.4: D000-D003-101-D0109; 19.11.19 Lv.5: D1-P-602A-K3 | Recovery Condensate Pump A
3468 | STEAM GENERATION | D000 | D000-D003 | D000-D003-101 | D000-D003-101-D0109 | D1-P-602A-K3 | D1-AR-601-K3 |  |  |  | Conductivity Analyzer Recorder, 1-P-602A
3469 | STEAM GENERATION | D000 | D000-D003 | D000-D003-101 | D000-D003-101-D0109 | D1-P-602A-K3 |  | D1-AAH-601-K3 |  |  | Conductivity Analyzer Alarm High, 1-P-60
3470 | STEAM GENERATION | D000 | D000-D003 | D000-D003-101 | D000-D003-101-D0109 | D1-P-602A-K3 |  | D1-ASH-601-K3 |  |  | Conductivity Analyzer Switch High, 1-P-6
3471 | STEAM GENERATION | D000 | D000-D003 | D000-D003-101 | D000-D003-101-D0109 | D1-P-602A-K3 |  | D1-AT-601-K3 |  |  | Conductivity Analyzer, 1-P-602A
3472 | STEAM GENERATION | D000 | D000-D003 | D000-D003-101 | D000-D003-101-D0109 | D1-P-602A-K3 |  | D1-AY-601-K3 |  |  | Conductivity Analyzer Computing, 1-P-602
3473 | STEAM GENERATION | D000 | D000-D003 | D000-D003-101 | D000-D003-101-D0109 | D1-P-602A-K3 |  | D1-XV-601-K3 |  |  | Control valve, 1-P-602A
3474 | STEAM GENERATION | D000 | D000-D003 | D000-D003-101 | D000-D003-101-D0109 | D1-P-602A-K3 |  | D1-XY-601-K3 |  |  | Solenoid Valve, 1-P-602A
3475 | STEAM GENERATION | D000 | D000-D003 | D000-D003-101 | D000-D003-101-D0109 | D1-P-602A-K3 | D1-FI-604-K3 |  |  |  | Flow Indicator, 1-P-602A
3476 | STEAM GENERATION | D000 | D000-D003 | D000-D003-101 | D000-D003-101-D0109 | D1-P-602A-K3 |  | D1-FT-604-K3 |  |  | Flow Transmitter, 1-P-602A
3477 | STEAM GENERATION | D000 | D000-D003 | D000-D003-101 | D000-D003-101-D0109 | D1-P-602A-K3 | D1-HS-255-K3 |  |  |  | Selector Switch, 1-P-602A
3478 | STEAM GENERATION | D000 | D000-D003 | D000-D003-101 | D000-D003-101-D0109 | D1-P-602A-K3 | D1-PI-655-K3 |  |  |  | Pressure Gauge, 1-P-602A
3479 | STEAM GENERATION | D000 | D000-D003 | D000-D003-101 | D000-D003-101-D0109 | D1-P-602A-K3 | D1-PM-602A-K3 |  |  |  | Motor for 1-P-602A
3480 | STEAM GENERATION | D000 | D000-D003 | D000-D003-101 | D000-D003-101-D0109 | D1-P-602A-K3 |  | D1-XA-602A-K3 |  |  | Local Running Status, 1-PM-602A
3481 | STEAM GENERATION | D000 | D000-D003 | D000-D003-101 | D000-D003-101-D0109 | D1-P-602A-K3 | D1-THI-652-K3 |  |  |  | Temperature Gauge, 1-P-602A
3482 | STEAM GENERATION | Description Lv.1: D000; PABRIK 3 Lv.2: D000-D003; 19.11.19 Lv.3: D000-D003-101; 19.11.19 Lv.4: D000-D003-101-D0109; 19.11.19 Lv.5: D1-P-602B-K3 | Recovery Condensate Pump A
3483 | STEAM GENERATION | D000 | D000-D003 | D000-D003-101 | D000-D003-101-D0109 | D1-P-602B-K3 | D1-PI-656-K3 |  |  |  | Pressure Gauge, 1-P-602B
3484 | STEAM GENERATION | D000 | D000-D003 | D000-D003-101 | D000-D003-101-D0109 | D1-P-602B-K3 | D1-PM-602B-K3 |  |  |  | Motor for 1-P-602B
3485 | STEAM GENERATION | D000 | D000-D003 | D000-D003-101 | D000-D003-101-D0109 | D1-P-602B-K3 |  | D1-XA-602B-K3 |  |  | Local Running Status, 1-PM-602B
3486 | STEAM GENERATION | Description Lv.1: D000; PABRIK 3 Lv.2: D000-D003; 19.11.19 Lv.3: D000-D003-101; 19.11.19 Lv.4: D000-D003-101-D0109; 19.11.19 Lv.5: D1-S-601-K3 | Condnesate Flash Drum
3487 | STEAM GENERATION | D000 | D000-D003 | D000-D003-101 | D000-D003-101-D0109 | D1-S-601-K3 | D1-LG-652A-K3 |  |  |  | Level Glass For 1-S-601
3488 | STEAM GENERATION | D000 | D000-D003 | D000-D003-101 | D000-D003-101-D0109 | D1-S-601-K3 | D1-LG-652B-K3 |  |  |  | Level Glass For 1-S-601
3489 | STEAM GENERATION | D000 | D000-D003 | D000-D003-101 | D000-D003-101-D0109 | D1-S-601-K3 | D1-PI-662-K3 |  |  |  | Pressure Gauge, 1-S-601
3490 | STEAM GENERATION | D000 | D000-D003 | D000-D003-101 | D000-D003-101-D0109 | D1-S-601-K3 | D1-PIC-602-K3 |  |  |  | Pressure Indicating Controller, 1-S-601
3491 | STEAM GENERATION | D000 | D000-D003 | D000-D003-101 | D000-D003-101-D0109 | D1-S-601-K3 |  | D1-PAH-602-K3 |  |  | Pressure Alarm High, 1-S-601
3492 | STEAM GENERATION | D000 | D000-D003 | D000-D003-101 | D000-D003-101-D0109 | D1-S-601-K3 |  | D1-PAL-602-K3 |  |  | Pressure Alarm Low, 1-S-601
3493 | STEAM GENERATION | D000 | D000-D003 | D000-D003-101 | D000-D003-101-D0109 | D1-S-601-K3 |  | D1-PI-602-K3 |  |  | Pressure Indicator, 1-S-601
3494 | STEAM GENERATION | D000 | D000-D003 | D000-D003-101 | D000-D003-101-D0109 | D1-S-601-K3 |  | D1-PSH-602-K3 |  |  | Pressure Switch High, 1-S-601
3495 | STEAM GENERATION | D000 | D000-D003 | D000-D003-101 | D000-D003-101-D0109 | D1-S-601-K3 |  | D1-PSL-602-K3 |  |  | Pressure Switch Low, 1-S-601
3496 | STEAM GENERATION | D000 | D000-D003 | D000-D003-101 | D000-D003-101-D0109 | D1-S-601-K3 |  | D1-PT-602-K3 |  |  | Pressure Transmitter, 1-S-601
3497 | STEAM GENERATION | D000 | D000-D003 | D000-D003-101 | D000-D003-101-D0109 | D1-S-601-K3 |  | D1-PV-602-K3 |  |  | Pressure Control valve, 1-S-601
3498 | STEAM GENERATION | Description Lv.1: D000; PABRIK 3 Lv.2: D000-D003; 19.11.19 Lv.3: D000-D003-101; 19.11.19 Lv.4: D000-D003-101-D0109; 19.11.19 Lv.5: D1-V-101-K3 | HP Steam Drum
3499 | STEAM GENERATION | D000 | D000-D003 | D000-D003-101 | D000-D003-101-D0109 | D1-V-101-K3 | D1-FT-118-K3 |  |  |  | Flow Transmitter, 1-V-101
3500 | STEAM GENERATION | D000 | D000-D003 | D000-D003-101 | D000-D003-101-D0109 | D1-V-101-K3 | D1-HS-151-K3 |  |  |  | Selector Switch, 1-V-101
3501 | STEAM GENERATION | D000 | D000-D003 | D000-D003-101 | D000-D003-101-D0109 | D1-V-101-K3 | D1-LG-152A-K3 |  |  |  | Level Glass, 1-V-101
3502 | STEAM GENERATION | D000 | D000-D003 | D000-D003-101 | D000-D003-101-D0109 | D1-V-101-K3 | D1-LG-152B-K3 |  |  |  | Level Glass, 1-V-101
3503 | STEAM GENERATION | D000 | D000-D003 | D000-D003-101 | D000-D003-101-D0109 | D1-V-101-K3 | D1-LIC-103-K3 |  |  |  | Local Level Indication Control, 1-E-209
3504 | STEAM GENERATION | D000 | D000-D003 | D000-D003-101 | D000-D003-101-D0109 | D1-V-101-K3 |  | D1-FIC-201-K3 |  |  | Local Flow Indication Control, 1-E-209
3505 | STEAM GENERATION | D000 | D000-D003 | D000-D003-101 | D000-D003-101-D0109 | D1-V-101-K3 |  | D1-FR-105-K3 |  |  | Local Flow Recorder, 1-E-209
3506 | STEAM GENERATION | D000 | D000-D003 | D000-D003-101 | D000-D003-101-D0109 | D1-V-101-K3 |  | D1-FT-105-K3 |  |  | Flow Transmitter
3507 | STEAM GENERATION | D000 | D000-D003 | D000-D003-101 | D000-D003-101-D0109 | D1-V-101-K3 |  | D1-FT-201-K3 |  |  | Local Flow Transmitter, 1-E-209
3508 | STEAM GENERATION | D000 | D000-D003 | D000-D003-101 | D000-D003-101-D0109 | D1-V-101-K3 |  | D1-FV-201-K3 |  |  | Local Flow Control Valve, 1-E-209
3509 | STEAM GENERATION | D000 | D000-D003 | D000-D003-101 | D000-D003-101-D0109 | D1-V-101-K3 |  | D1-FY-105-1-K3 |  |  | Local Flow Relay, 1-E-209
3510 | STEAM GENERATION | D000 | D000-D003 | D000-D003-101 | D000-D003-101-D0109 | D1-V-101-K3 |  | D1-FY-105-2-K3 |  |  | Flow Calculation
3511 | STEAM GENERATION | D000 | D000-D003 | D000-D003-101 | D000-D003-101-D0109 | D1-V-101-K3 |  | D1-FY-201-K3 |  |  | Local Flow Relay, 1-E-209
3512 | STEAM GENERATION | D000 | D000-D003 | D000-D003-101 | D000-D003-101-D0109 | D1-V-101-K3 |  | D1-HS-253-K3 |  |  | Local Hand Switch, 1-E-209
3513 | STEAM GENERATION | D000 | D000-D003 | D000-D003-101 | D000-D003-101-D0109 | D1-V-101-K3 |  | D1-LAH-103-K3 |  |  | Local Level Alarm High, 1-E-209
3514 | STEAM GENERATION | D000 | D000-D003 | D000-D003-101 | D000-D003-101-D0109 | D1-V-101-K3 |  | D1-LAL-103-K3 |  |  | Local Level Alarm Low, 1-E-209
3515 | STEAM GENERATION | D000 | D000-D003 | D000-D003-101 | D000-D003-101-D0109 | D1-V-101-K3 |  | D1-LSH-103-K3 |  |  | Local Level Switch High, 1-E-209
3516 | STEAM GENERATION | D000 | D000-D003 | D000-D003-101 | D000-D003-101-D0109 | D1-V-101-K3 |  | D1-LSL-103-K3 |  |  | Local Level Switch Low, 1-E-209
3517 | STEAM GENERATION | D000 | D000-D003 | D000-D003-101 | D000-D003-101-D0109 | D1-V-101-K3 |  | D1-LT-105-K3 |  |  | Local Flow Transmitter, 1-E-209
3518 | STEAM GENERATION | D000 | D000-D003 | D000-D003-101 | D000-D003-101-D0109 | D1-V-101-K3 | D1-LR-104-K3 |  |  |  | Local Level Recorder, 1-V-101
3519 | STEAM GENERATION | D000 | D000-D003 | D000-D003-101 | D000-D003-101-D0109 | D1-V-101-K3 | D1-LSLL-105-K3 |  |  |  | Local Level Alarm Low Low, 1-V-101
3520 | STEAM GENERATION | D000 | D000-D003 | D000-D003-101 | D000-D003-101-D0109 | D1-V-101-K3 |  | D1-LALL-105-K3 |  |  | Local Level Switch Low Low, 1-V-101
3521 | STEAM GENERATION | D000 | D000-D003 | D000-D003-101 | D000-D003-101-D0109 | D1-V-101-K3 | D1-LT-104-K3 |  |  |  | Local Level Transmitter, 1-V-101
3522 | STEAM GENERATION | D000 | D000-D003 | D000-D003-101 | D000-D003-101-D0109 | D1-V-101-K3 | D1-PI-112-K3 |  |  |  | Local Pressure Indicator, 1-V-101
3523 | STEAM GENERATION | D000 | D000-D003 | D000-D003-101 | D000-D003-101-D0109 | D1-V-101-K3 |  | D1-PAH-112-K3 |  |  | Local Pressure Alarm High, 1-V-101
3524 | STEAM GENERATION | D000 | D000-D003 | D000-D003-101 | D000-D003-101-D0109 | D1-V-101-K3 |  | D1-PAL-112-K3 |  |  | Local Pressure Alarm Low, 1-V-101
3525 | STEAM GENERATION | D000 | D000-D003 | D000-D003-101 | D000-D003-101-D0109 | D1-V-101-K3 |  | D1-PR-112-K3 |  |  | Local Pressure Recorder, 1-V-101
3526 | STEAM GENERATION | D000 | D000-D003 | D000-D003-101 | D000-D003-101-D0109 | D1-V-101-K3 |  | D1-PSH-112-K3 |  |  | Local Pressure Switch High, 1-V-101
3527 | STEAM GENERATION | D000 | D000-D003 | D000-D003-101 | D000-D003-101-D0109 | D1-V-101-K3 |  | D1-PSL-112-K3 |  |  | Local Pressure Switch Low, 1-V-101
3528 | STEAM GENERATION | D000 | D000-D003 | D000-D003-101 | D000-D003-101-D0109 | D1-V-101-K3 |  | D1-PT-112-K3 |  |  | Local Pressure Transmitter, 1-V-101
3529 | STEAM GENERATION | D000 | D000-D003 | D000-D003-101 | D000-D003-101-D0109 | D1-V-101-K3 | D1-PI-197-K3 |  |  |  | Local Pressure Indicator, 1-V-101
3530 | STEAM GENERATION | D000 | D000-D003 | D000-D003-101 | D000-D003-101-D0109 | D1-V-101-K3 | D1-PI-263-K3 |  |  |  | Local Pressure Indicator, 1-V-101
3531 | STEAM GENERATION | D000 | D000-D003 | D000-D003-101 | D000-D003-101-D0109 | D1-V-101-K3 | D1-PI-264-K3 |  |  |  | Local Pressure Indicator, 1-V-101
3532 | STEAM GENERATION | D000 | D000-D003 | D000-D003-101 | D000-D003-101-D0109 | D1-V-101-K3 | D1-PSV-105A-K3 |  |  |  | Local Pressure Safety Valve, 1-V-101
3533 | STEAM GENERATION | D000 | D000-D003 | D000-D003-101 | D000-D003-101-D0109 | D1-V-101-K3 | D1-PSV-105B-K3 |  |  |  | Local Pressure Safety Valve, 1-V-101
3534 | STEAM GENERATION | D000 | D000-D003 | D000-D003-101 | D000-D003-101-D0109 | D1-V-101-K3 | D1-TE-131-K3 |  |  |  | Temperature Element, 1-V-101
3535 | STEAM GENERATION | D000 | D000-D003 | D000-D003-101 | D000-D003-101-D0109 | D1-V-101-K3 | D1-TI-131-K3 |  |  |  | Local Temperature Indicator, 1-V-101
3536 | STEAM GENERATION | Description Lv.1: D000; PABRIK 3 Lv.2: D000-D003; 19.11.19 Lv.3: D000-D003-101; 19.11.19 Lv.4: D000-D003-101-D0109; 19.11.19 Lv.5: D1-V-102-K3 | Blow Down Vessel
3537 | STEAM GENERATION | D000 | D000-D003 | D000-D003-101 | D000-D003-101-D0109 | D1-V-102-K3 | D1-AR-102-K3 |  |  |  | Local Alarm Recorder, 1-V-102
3538 | STEAM GENERATION | D000 | D000-D003 | D000-D003-101 | D000-D003-101-D0109 | D1-V-102-K3 | D1-AT-102-K3 |  |  |  | Local Alarm Transmitter, 1-V-102
3539 | STEAM GENERATION | D000 | D000-D003 | D000-D003-101 | D000-D003-101-D0109 | D1-V-102-K3 | D1-FI-118-K3 |  |  |  | Flow Indicator, 1-V-102
3540 | STEAM GENERATION | D000 | D000-D003 | D000-D003-101 | D000-D003-101-D0109 | D1-V-102-K3 | D1-FO-151-K3 |  |  |  | Local Flow Orifice, 1-V-102
3541 | STEAM GENERATION | D000 | D000-D003 | D000-D003-101 | D000-D003-101-D0109 | D1-V-102-K3 | D1-LG-153-K3 |  |  |  | Level Glass, 1-V-102
3542 | STEAM GENERATION | D000 | D000-D003 | D000-D003-101 | D000-D003-101-D0109 | D1-V-102-K3 | D1-LIC-106-K3 |  |  |  | Local Level Indication Control, 1-V-102
3543 | STEAM GENERATION | D000 | D000-D003 | D000-D003-101 | D000-D003-101-D0109 | D1-V-102-K3 |  | D1-LAH-106-K3 |  |  | Local Level Alarm High, 1-V-102
3544 | STEAM GENERATION | D000 | D000-D003 | D000-D003-101 | D000-D003-101-D0109 | D1-V-102-K3 |  | D1-LAL-106-K3 |  |  | Local Level Alarm Low, 1-V-102
3545 | STEAM GENERATION | D000 | D000-D003 | D000-D003-101 | D000-D003-101-D0109 | D1-V-102-K3 |  | D1-LSH-106-K3 |  |  | Local Level Switch High, 1-V-102
3546 | STEAM GENERATION | D000 | D000-D003 | D000-D003-101 | D000-D003-101-D0109 | D1-V-102-K3 |  | D1-LSL-106-K3 |  |  | Local Level Switch Low, 1-V-102
3547 | STEAM GENERATION | D000 | D000-D003 | D000-D003-101 | D000-D003-101-D0109 | D1-V-102-K3 |  | D1-LT-106-K3 |  |  | Local Level Transmitter, 1-V-102
3548 | STEAM GENERATION | D000 | D000-D003 | D000-D003-101 | D000-D003-101-D0109 | D1-V-102-K3 |  | D1-LV-106-K3 |  |  | Local Level Control Valve, 1-V-102
3549 | STEAM GENERATION | D000 | D000-D003 | D000-D003-101 | D000-D003-101-D0109 | D1-V-102-K3 | D1-MVG-1-V-102-K3 |  |  |  | Manual Valve Group, 1-V-102
3550 | STEAM GENERATION | D000 | D000-D003 | D000-D003-101 | D000-D003-101-D0109 | D1-V-102-K3 | D1-PI-192-K3 |  |  |  | Local Pressure Indicator, 1-V-102
3551 | STEAM GENERATION | D000 | D000-D003 | D000-D003-101 | D000-D003-101-D0109 | D1-V-102-K3 | D1-PSV-107-K3 |  |  |  | Local Pressure Safety Valve, 1-V-102
3552 | STEAM GENERATION | Description Lv.1: D000; PABRIK 3 Lv.2: D000-D003; 19.11.19 Lv.3: D000-D003-101; 19.11.19 Lv.4: D000-D003-101-D0109; 19.11.19 Lv.5: D1-V-202-K3 | Phosphate Drum
3553 | STEAM GENERATION | D000 | D000-D003 | D000-D003-101 | D000-D003-101-D0109 | D1-V-202-K3 | D1-LAL-209-K3 |  |  |  | Local Level Alarm Low, 1-V-202
3554 | STEAM GENERATION | D000 | D000-D003 | D000-D003-101 | D000-D003-101-D0109 | D1-V-202-K3 | D1-LG-257-K3 |  |  |  | Level Gauge, 1-V-202
3555 | STEAM GENERATION | D000 | D000-D003 | D000-D003-101 | D000-D003-101-D0109 | D1-V-202-K3 | D1-LSL-209-K3 |  |  |  | Local Level Switch Low, 1-V-202
3556 | STEAM GENERATION | Description Lv.1: D000; PABRIK 3 Lv.2: D000-D003; 19.11.19 Lv.3: D000-D003-101; 19.11.19 Lv.4: D000-D003-101-D0109; 19.11.19 Lv.5: D1-X-001-K3 | HP Steam Letdown Desuperheater
3557 | STEAM GENERATION | D000 | D000-D003 | D000-D003-101 | D000-D003-101-D0109 | D1-X-001-K3 | D1-FI-901-K3 |  |  |  | Flow Indicator, 1-X-001
3558 | STEAM GENERATION | D000 | D000-D003 | D000-D003-101 | D000-D003-101-D0109 | D1-X-001-K3 | D1-FI-902-K3 |  |  |  | Flow Indicator, 1-X-001
3559 | STEAM GENERATION | D000 | D000-D003 | D000-D003-101 | D000-D003-101-D0109 | D1-X-001-K3 | D1-FR-901-K3 |  |  |  | Flow Recorder, 1-X-001
3560 | STEAM GENERATION | D000 | D000-D003 | D000-D003-101 | D000-D003-101-D0109 | D1-X-001-K3 | D1-FR-902-K3 |  |  |  | Flow Recorder, 1-X-001
3561 | STEAM GENERATION | D000 | D000-D003 | D000-D003-101 | D000-D003-101-D0109 | D1-X-001-K3 | D1-FR-903-K3 |  |  |  | Flow Recorder, 1-X-001
3562 | STEAM GENERATION | D000 | D000-D003 | D000-D003-101 | D000-D003-101-D0109 | D1-X-001-K3 | D1-FT-901-K3 |  |  |  | Flow Transmitter, 1-X-001
3563 | STEAM GENERATION | D000 | D000-D003 | D000-D003-101 | D000-D003-101-D0109 | D1-X-001-K3 | D1-FT-902-K3 |  |  |  | Flow Transmitter, 1-X-001
3564 | STEAM GENERATION | D000 | D000-D003 | D000-D003-101 | D000-D003-101-D0109 | D1-X-001-K3 | D1-FT-903-K3 |  |  |  | Flow Transmitter, 1-X-001
3565 | STEAM GENERATION | D000 | D000-D003 | D000-D003-101 | D000-D003-101-D0109 | D1-X-001-K3 | D1-PI-951-K3 |  |  |  | Pressure Indicator, 1-X-001
3566 | STEAM GENERATION | D000 | D000-D003 | D000-D003-101 | D000-D003-101-D0109 | D1-X-001-K3 | D1-PIC-901-K3 |  |  |  | Pressure Indicating Controller, 1-X-001
3567 | STEAM GENERATION | D000 | D000-D003 | D000-D003-101 | D000-D003-101-D0109 | D1-X-001-K3 |  | D1-HIC-901-K3 |  |  | Hand Indication Controller, 1-X-001
3568 | STEAM GENERATION | D000 | D000-D003 | D000-D003-101 | D000-D003-101-D0109 | D1-X-001-K3 |  | D1-PT-901-K3 |  |  | Pressure Transmitter, 1-X-001
3569 | STEAM GENERATION | D000 | D000-D003 | D000-D003-101 | D000-D003-101-D0109 | D1-X-001-K3 |  | D1-PV-901-K3 |  |  | Pressure Control valve, 1-X-001
3570 | STEAM GENERATION | D000 | D000-D003 | D000-D003-101 | D000-D003-101-D0109 | D1-X-001-K3 |  | D1-PY-901-K3 |  |  | Computing Device, 1-X-001
3571 | STEAM GENERATION | D000 | D000-D003 | D000-D003-101 | D000-D003-101-D0109 | D1-X-001-K3 | D1-PV-904-K3 |  |  |  | Pressure Control valve, 1-X-001
3572 | STEAM GENERATION | D000 | D000-D003 | D000-D003-101 | D000-D003-101-D0109 | D1-X-001-K3 | D1-PY-902-1-K3 |  |  |  | Computing Device, 1-X-001
3573 | STEAM GENERATION | D000 | D000-D003 | D000-D003-101 | D000-D003-101-D0109 | D1-X-001-K3 | D1-PY-902-4-K3 |  |  |  | Distributor, 1-X-001
3574 | STEAM GENERATION | D000 | D000-D003 | D000-D003-101 | D000-D003-101-D0109 | D1-X-001-K3 | D1-PY-905-2-K3 |  |  |  | Distributor, 1-X-001
3575 | STEAM GENERATION | D000 | D000-D003 | D000-D003-101 | D000-D003-101-D0109 | D1-X-001-K3 | D1-PY-905-3-K3 |  |  |  | Computing Device, 1-X-001
3576 | STEAM GENERATION | D000 | D000-D003 | D000-D003-101 | D000-D003-101-D0109 | D1-X-001-K3 | D1-THI-951-K3 |  |  |  | Temperature Gauge, 1-X-001
3577 | STEAM GENERATION | D000 | D000-D003 | D000-D003-101 | D000-D003-101-D0109 | D1-X-001-K3 | D1-TIC-902-K3 |  |  |  | Temperature Indicating Controller, 1-X-0
3578 | STEAM GENERATION | D000 | D000-D003 | D000-D003-101 | D000-D003-101-D0109 | D1-X-001-K3 |  | D1-TT-902-K3 |  |  | Temperature Transmitter, 1-X-001
3579 | STEAM GENERATION | D000 | D000-D003 | D000-D003-101 | D000-D003-101-D0109 | D1-X-001-K3 |  | D1-TV-902-K3 |  |  | Temperature Control valve, 1-X-001
3580 | STEAM GENERATION | Description Lv.1: D000; PABRIK 3 Lv.2: D000-D003; 19.11.19 Lv.3: D000-D003-101; 19.11.19 Lv.4: D000-D003-101-D0109; 19.11.19 Lv.5: D1-X-102-K3 | Steam Superheater Coil Desuperheater
3581 | STEAM GENERATION | D000 | D000-D003 | D000-D003-101 | D000-D003-101-D0109 | D1-X-102-K3 | D1-TE-106-K3 |  |  |  | Temperature Element, 1-X-102
3582 | STEAM GENERATION | D000 | D000-D003 | D000-D003-101 | D000-D003-101-D0109 | D1-X-102-K3 | D1-TE-133-K3 |  |  |  | Temperature Element, 1-X-102
3613 | BFW PREPARATION | Description Lv.1: D000; PABRIK 3 Lv.2: D000-D003; 19.11.19 Lv.3: D000-D003-101; 19.11.19 Lv.4: D000-D003-101-D0110; 19.11.19 Lv.5: D1-G-203-K3 | Hand Mixer
3614 | BFW PREPARATION | D000 | D000-D003 | D000-D003-101 | D000-D003-101-D0110 | D1-G-203-K3 | D1-GM-203-K3 |  |  |  | Motor for 1-G-203
3615 | BFW PREPARATION | Description Lv.1: D000; PABRIK 3 Lv.2: D000-D003; 19.11.19 Lv.3: D000-D003-101; 19.11.19 Lv.4: D000-D003-101-D0110; 19.11.19 Lv.5: D1-G-204-K3 | Agitator
3616 | BFW PREPARATION | D000 | D000-D003 | D000-D003-101 | D000-D003-101-D0110 | D1-G-204-K3 | D1-GM-204-K3 |  |  |  | Motor for 1-G-204
3617 | BFW PREPARATION | Description Lv.1: D000; PABRIK 3 Lv.2: D000-D003; 19.11.19 Lv.3: D000-D003-101; 19.11.19 Lv.4: D000-D003-101-D0110; 19.11.19 Lv.5: D1-P-201-K3 | HP BFW Pump
3618 | BFW PREPARATION | D000 | D000-D003 | D000-D003-101 | D000-D003-101-D0110 | D1-P-201-K3 | D1-P-201A-K3 |  |  |  | HP BFW Pump A
3619 | BFW PREPARATION | D000 | D000-D003 | D000-D003-101 | D000-D003-101-D0110 | D1-P-201-K3 |  | D1-AR-202-K3 |  |  | Local Analysis Recorder, 1-P-201A
3620 | BFW PREPARATION | D000 | D000-D003 | D000-D003-101 | D000-D003-101-D0110 | D1-P-201-K3 |  | D1-AT-202-K3 |  |  | Local Analysis Transmitter, 1-P-201A
3621 | BFW PREPARATION | D000 | D000-D003 | D000-D003-101 | D000-D003-101-D0110 | D1-P-201-K3 |  |  | D1-AY-202-K3 |  | Local Analysis Relay, 1-P-201A
3622 | BFW PREPARATION | D000 | D000-D003 | D000-D003-101 | D000-D003-101-D0110 | D1-P-201-K3 |  | D1-P-201A-P1A-K3 |  |  | -Lube oil pump 1-P-201A
3623 | BFW PREPARATION | D000 | D000-D003 | D000-D003-101 | D000-D003-101-D0110 | D1-P-201-K3 |  | D1-PI-253-K3 |  |  | Pressure Indicator, 1-P-201A
3624 | BFW PREPARATION | D000 | D000-D003 | D000-D003-101 | D000-D003-101-D0110 | D1-P-201-K3 |  | D1-PI-255-K3 |  |  | Local Pressure Indicator, 1-P-201A
3625 | BFW PREPARATION | D000 | D000-D003 | D000-D003-101 | D000-D003-101-D0110 | D1-P-201-K3 |  | D1-PM-201A-K3 |  |  | Motor for 1-P-201A
3626 | BFW PREPARATION | D000 | D000-D003 | D000-D003-101 | D000-D003-101-D0110 | D1-P-201-K3 | D1-P-201B-K3 |  |  |  | HP BFW Pump B
3627 | BFW PREPARATION | D000 | D000-D003 | D000-D003-101 | D000-D003-101-D0110 | D1-P-201-K3 |  | D1-P-201A-P1B-K3 |  |  | Lube oil pump 1-P-201B
3628 | BFW PREPARATION | D000 | D000-D003 | D000-D003-101 | D000-D003-101-D0110 | D1-P-201-K3 |  | D1-PISL-205-K3 |  |  | Press Indication Switch Low, 1-P-201B
3629 | BFW PREPARATION | D000 | D000-D003 | D000-D003-101 | D000-D003-101-D0110 | D1-P-201-K3 |  | D1-PM-201B-K3 |  |  | Motor for 1-P-201B
3630 | BFW PREPARATION | D000 | D000-D003 | D000-D003-101 | D000-D003-101-D0110 | D1-P-201-K3 |  |  | D1-XA-201-K3 |  | Local Running Status, 1-PM-201B
3631 | BFW PREPARATION | Description Lv.1: D000; PABRIK 3 Lv.2: D000-D003; 19.11.19 Lv.3: D000-D003-101; 19.11.19 Lv.4: D000-D003-101-D0110; 19.11.19 Lv.5: D1-P-203A-K3 | Hydrazine Injection Pump A
3632 | BFW PREPARATION | D000 | D000-D003 | D000-D003-101 | D000-D003-101-D0110 | D1-P-203A-K3 | D1-P-203A-STR-1-K3 |  |  |  | Strainer Y-Type, 1-P-203A
3633 | BFW PREPARATION | D000 | D000-D003 | D000-D003-101 | D000-D003-101-D0110 | D1-P-203A-K3 | D1-PI-265-K3 |  |  |  | Pressure Indicator, 1-P-203A
3634 | BFW PREPARATION | D000 | D000-D003 | D000-D003-101 | D000-D003-101-D0110 | D1-P-203A-K3 | D1-PM-203A-K3 |  |  |  | Motor for 1-P-203A
3635 | BFW PREPARATION | D000 | D000-D003 | D000-D003-101 | D000-D003-101-D0110 | D1-P-203A-K3 |  | D1-XA-203A-K3 |  |  | Local Running Status, 1-PM-203A
3636 | BFW PREPARATION | Description Lv.1: D000; PABRIK 3 Lv.2: D000-D003; 19.11.19 Lv.3: D000-D003-101; 19.11.19 Lv.4: D000-D003-101-D0110; 19.11.19 Lv.5: D1-P-203B-K3 | Hydrazine Injection Pump A
3637 | BFW PREPARATION | D000 | D000-D003 | D000-D003-101 | D000-D003-101-D0110 | D1-P-203B-K3 | D1-P-203B-STR-1-K3 |  |  |  | Strainer Y-Type, 1-P-203B
3638 | BFW PREPARATION | D000 | D000-D003 | D000-D003-101 | D000-D003-101-D0110 | D1-P-203B-K3 | D1-PI-266-K3 |  |  |  | Pressure Indicator, 1-P-203B
3639 | BFW PREPARATION | D000 | D000-D003 | D000-D003-101 | D000-D003-101-D0110 | D1-P-203B-K3 | D1-PM-203B-K3 |  |  |  | Motor for 1-P-203B
3640 | BFW PREPARATION | D000 | D000-D003 | D000-D003-101 | D000-D003-101-D0110 | D1-P-203B-K3 |  | D1-XA-203B-K3 |  |  | Local Running Status, 1-PM-203B
3641 | BFW PREPARATION | Description Lv.1: D000; PABRIK 3 Lv.2: D000-D003; 19.11.19 Lv.3: D000-D003-101; 19.11.19 Lv.4: D000-D003-101-D0110; 19.11.19 Lv.5: D1-P-204A-K3 | Ammonia Injection Pump A
3642 | BFW PREPARATION | D000 | D000-D003 | D000-D003-101 | D000-D003-101-D0110 | D1-P-204A-K3 | D1-P-204A-STR-1-K3 |  |  |  | Strainer Y-Type, 1-P-204A
3643 | BFW PREPARATION | D000 | D000-D003 | D000-D003-101 | D000-D003-101-D0110 | D1-P-204A-K3 | D1-PI-267-K3 |  |  |  | Pressure Indicator, 1-P-204A
3644 | BFW PREPARATION | D000 | D000-D003 | D000-D003-101 | D000-D003-101-D0110 | D1-P-204A-K3 | D1-PM-204A-K3 |  |  |  | Motor for 1-P-204A
3645 | BFW PREPARATION | D000 | D000-D003 | D000-D003-101 | D000-D003-101-D0110 | D1-P-204A-K3 |  | D1-XA-204A-K3 |  |  | Local Running Status, 1-PM-204A
3646 | BFW PREPARATION | Description Lv.1: D000; PABRIK 3 Lv.2: D000-D003; 19.11.19 Lv.3: D000-D003-101; 19.11.19 Lv.4: D000-D003-101-D0110; 19.11.19 Lv.5: D1-P-204B-K3 | Ammonia Injection Pump A
3647 | BFW PREPARATION | D000 | D000-D003 | D000-D003-101 | D000-D003-101-D0110 | D1-P-204B-K3 | D1-P-204B-STR-1-K3 |  |  |  | Strainer Y-Type, 1-P-204B
3648 | BFW PREPARATION | D000 | D000-D003 | D000-D003-101 | D000-D003-101-D0110 | D1-P-204B-K3 | D1-PM-204B-K3 |  |  |  | Motor for 1-P-204B
3649 | BFW PREPARATION | D000 | D000-D003 | D000-D003-101 | D000-D003-101-D0110 | D1-P-204B-K3 |  | D1-XA-204B-K3 |  |  | Local Running Status, 1-PM-204B
3650 | BFW PREPARATION | Description Lv.1: D000; PABRIK 3 Lv.2: D000-D003; 19.11.19 Lv.3: D000-D003-101; 19.11.19 Lv.4: D000-D003-101-D0110; 19.11.19 Lv.5: D1-TS-201-K3 | Steam Turbine for 1-P-201A/B
3651 | BFW PREPARATION | D000 | D000-D003 | D000-D003-101 | D000-D003-101-D0110 | D1-TS-201-K3 | D1-MVG-1-TS-201-K3 |  |  |  | Manual Valve Group, 1-TS-201
3652 | BFW PREPARATION | D000 | D000-D003 | D000-D003-101 | D000-D003-101-D0110 | D1-TS-201-K3 |  | D1-VG-1-TS-201-K3 |  |  | Gate Valve, 12", 1-TS-201
3653 | BFW PREPARATION | D000 | D000-D003 | D000-D003-101 | D000-D003-101-D0110 | D1-TS-201-K3 | D1-PI-276-K3 |  |  |  | Local Pressure Indicator, 1-TS-201
3654 | BFW PREPARATION | D000 | D000-D003 | D000-D003-101 | D000-D003-101-D0110 | D1-TS-201-K3 | D1-PI-277-K3 |  |  |  | Local Pressure Indicator, 1-TS-201
3655 | BFW PREPARATION | D000 | D000-D003 | D000-D003-101 | D000-D003-101-D0110 | D1-TS-201-K3 | D1-PI-278-K3 |  |  |  | Local Pressure Indicator, 1-TS-201
3656 | BFW PREPARATION | D000 | D000-D003 | D000-D003-101 | D000-D003-101-D0110 | D1-TS-201-K3 | D1-PSV-211-K3 |  |  |  | Local Pressure Safety Valve, 1-TS-201
3657 | BFW PREPARATION | D000 | D000-D003 | D000-D003-101 | D000-D003-101-D0110 | D1-TS-201-K3 | D1-SI-1-TS-201-K3 |  |  |  | Local Speed Indicator, 1-TS-201
3658 | BFW PREPARATION | D000 | D000-D003 | D000-D003-101 | D000-D003-101-D0110 | D1-TS-201-K3 | D1-XA-205-K3 |  |  |  | Local Common Alarm, 1-TS-201
3659 | BFW PREPARATION | D000 | D000-D003 | D000-D003-101 | D000-D003-101-D0110 | D1-TS-201-K3 | D1-ZSL-205-K3 |  |  |  | Local Position Switch Low, 1-TS-201
3660 | BFW PREPARATION | Description Lv.1: D000; PABRIK 3 Lv.2: D000-D003; 19.11.19 Lv.3: D000-D003-101; 19.11.19 Lv.4: D000-D003-101-D0110; 19.11.19 Lv.5: D1-V-201-K3 | Deareator
3661 | BFW PREPARATION | D000 | D000-D003 | D000-D003-101 | D000-D003-101-D0110 | D1-V-201-K3 | D1-FIC-202-K3 |  |  |  | Local Flow Indication Control,1-V-201
3662 | BFW PREPARATION | D000 | D000-D003 | D000-D003-101 | D000-D003-101-D0110 | D1-V-201-K3 |  | D1-FT-202-K3 |  |  | Local Flow Transmitter, 1-V-201
3663 | BFW PREPARATION | D000 | D000-D003 | D000-D003-101 | D000-D003-101-D0110 | D1-V-201-K3 |  | D1-FV-202-K3 |  |  | Local Flow Control Valve, 1-V-201
3664 | BFW PREPARATION | D000 | D000-D003 | D000-D003-101 | D000-D003-101-D0110 | D1-V-201-K3 | D1-FO-251-K3 |  |  |  | Local Flow Orifice, 1-V-201
3665 | BFW PREPARATION | D000 | D000-D003 | D000-D003-101 | D000-D003-101-D0110 | D1-V-201-K3 | D1-HV-256-K3 |  |  |  | Local Hand Control Valve, 1-V-201
3666 | BFW PREPARATION | D000 | D000-D003 | D000-D003-101 | D000-D003-101-D0110 | D1-V-201-K3 | D1-LG-251-K3 |  |  |  | Level Glass For 1-V-201
3667 | BFW PREPARATION | D000 | D000-D003 | D000-D003-101 | D000-D003-101-D0110 | D1-V-201-K3 |  | D1-PI-271-K3 |  |  | Pressure Indicator, 1-V-201
3668 | BFW PREPARATION | D000 | D000-D003 | D000-D003-101 | D000-D003-101-D0110 | D1-V-201-K3 | D1-LIC-201-K3 |  |  |  | Local Level Indication Control, 1-V-201
3669 | BFW PREPARATION | D000 | D000-D003 | D000-D003-101 | D000-D003-101-D0110 | D1-V-201-K3 |  | D1-LT-201-K3 |  |  | Local Level Transmitter, 1-V-201
3670 | BFW PREPARATION | D000 | D000-D003 | D000-D003-101 | D000-D003-101-D0110 | D1-V-201-K3 |  | D1-LV-201-K3 |  |  | Local Level Control Valve, 1-V-201
3671 | BFW PREPARATION | D000 | D000-D003 | D000-D003-101 | D000-D003-101-D0110 | D1-V-201-K3 | D1-LSHH-205-K3 |  |  |  | Local Level Switch High High, 1-V-201
3672 | BFW PREPARATION | D000 | D000-D003 | D000-D003-101 | D000-D003-101-D0110 | D1-V-201-K3 | D1-MVG-1-V-201-K3 |  |  |  | Manual Valve Group, 1-V-201
3673 | BFW PREPARATION | D000 | D000-D003 | D000-D003-101 | D000-D003-101-D0110 | D1-V-201-K3 |  | D1-VG-1-V-201-2-K3 |  |  | Gate Valve, 8", 1-V-201
3674 | BFW PREPARATION | D000 | D000-D003 | D000-D003-101 | D000-D003-101-D0110 | D1-V-201-K3 |  | D1-VG-1-V-201-3-K3 |  |  | Gate Valve, 10", 1-V-201
3675 | BFW PREPARATION | D000 | D000-D003 | D000-D003-101 | D000-D003-101-D0110 | D1-V-201-K3 |  | D1-VG-1-V-201-4-K3 |  |  | Gate Valve, 10", 1-V-201
3676 | BFW PREPARATION | D000 | D000-D003 | D000-D003-101 | D000-D003-101-D0110 | D1-V-201-K3 |  | D1-VG-1-V-201-5-K3 |  |  | Gate Valve, 10", 1-V-201
3677 | BFW PREPARATION | D000 | D000-D003 | D000-D003-101 | D000-D003-101-D0110 | D1-V-201-K3 |  | D1-VG-1-V-201-6-K3 |  |  | Gate Valve, 10", 1-V-201
3678 | BFW PREPARATION | D000 | D000-D003 | D000-D003-101 | D000-D003-101-D0110 | D1-V-201-K3 |  | D1-VG-1-V-201-7-K3 |  |  | Gate Valve, 8", 1-V-201
3679 | BFW PREPARATION | D000 | D000-D003 | D000-D003-101 | D000-D003-101-D0110 | D1-V-201-K3 |  | D1-VG-1-V-201-8-K3 |  |  | Gate Valve, 6", 1-V-201
3680 | BFW PREPARATION | D000 | D000-D003 | D000-D003-101 | D000-D003-101-D0110 | D1-V-201-K3 |  | D1-VG-1-V-201-9-K3 |  |  | Gate Valve, 4", 1-V-201
3681 | BFW PREPARATION | D000 | D000-D003 | D000-D003-101 | D000-D003-101-D0110 | D1-V-201-K3 |  | D1-VG-1-V-201-K3 |  |  | Gate Valve, 8", 1-V-201
3682 | BFW PREPARATION | D000 | D000-D003 | D000-D003-101 | D000-D003-101-D0110 | D1-V-201-K3 | D1-PSV-201-K3 |  |  |  | Local Pressure Safety Valve, 1-V-201
3683 | BFW PREPARATION | D000 | D000-D003 | D000-D003-101 | D000-D003-101-D0110 | D1-V-201-K3 | D1-THI-251-K3 |  |  |  | Temperature Gauge, 1-H-101
3684 | BFW PREPARATION | D000 | D000-D003 | D000-D003-101 | D000-D003-101-D0110 | D1-V-201-K3 | D1-TI-108-K3 |  |  |  | Local Temperature Indicator, 1-V-201
3685 | BFW PREPARATION | D000 | D000-D003 | D000-D003-101 | D000-D003-101-D0110 | D1-V-201-K3 | D1-V-201-ARC-1-K3 |  |  |  | ARC Valve, 1-V-201
3686 | BFW PREPARATION | D000 | D000-D003 | D000-D003-101 | D000-D003-101-D0110 | D1-V-201-K3 | D1-V-201-ARC-2-K3 |  |  |  | ARC Valve, 1-V-201
3687 | BFW PREPARATION | D000 | D000-D003 | D000-D003-101 | D000-D003-101-D0110 | D1-V-201-K3 | D1-V-201-ARC-3-K3 |  |  |  | ARC Valve, 1-V-201
3688 | BFW PREPARATION | D000 | D000-D003 | D000-D003-101 | D000-D003-101-D0110 | D1-V-201-K3 | D1-V-201-ARC-4-K3 |  |  |  | ARC Valve, 1-V-201
3689 | BFW PREPARATION | D000 | D000-D003 | D000-D003-101 | D000-D003-101-D0110 | D1-V-201-K3 | D1-XV-201-K3 |  |  |  | Local Solenoid Control Valve, 1-V-201
3690 | BFW PREPARATION | Description Lv.1: D000; PABRIK 3 Lv.2: D000-D003; 19.11.19 Lv.3: D000-D003-101; 19.11.19 Lv.4: D000-D003-101-D0110; 19.11.19 Lv.5: D1-V-203-K3 | Hydrazine Drum
3691 | BFW PREPARATION | D000 | D000-D003 | D000-D003-101 | D000-D003-101-D0110 | D1-V-203-K3 | D1-LAL-210-K3 |  |  |  | Local Level Alarm Low, 1-V-203
3692 | BFW PREPARATION | D000 | D000-D003 | D000-D003-101 | D000-D003-101-D0110 | D1-V-203-K3 | D1-LG-258-K3 |  |  |  | Level Gauge, 1-V-203
3693 | BFW PREPARATION | D000 | D000-D003 | D000-D003-101 | D000-D003-101-D0110 | D1-V-203-K3 | D1-LSL-210-K3 |  |  |  | Local Level Switch Low, 1-V-203
3694 | BFW PREPARATION | Description Lv.1: D000; PABRIK 3 Lv.2: D000-D003; 19.11.19 Lv.3: D000-D003-101; 19.11.19 Lv.4: D000-D003-101-D0110; 19.11.19 Lv.5: D1-V-204-K3 | Ammonia Drum
3695 | BFW PREPARATION | D000 | D000-D003 | D000-D003-101 | D000-D003-101-D0110 | D1-V-204-K3 | D1-LAL-211-K3 |  |  |  | Local Level Alarm Low, 1-V-204
3696 | BFW PREPARATION | D000 | D000-D003 | D000-D003-101 | D000-D003-101-D0110 | D1-V-204-K3 | D1-LG-259-K3 |  |  |  | Level Gauge, 1-V-204
3697 | BFW PREPARATION | D000 | D000-D003 | D000-D003-101 | D000-D003-101-D0110 | D1-V-204-K3 | D1-LSL-211-K3 |  |  |  | Local Level Switch Low, 1-V-204
3714 | N2 START-UP | Description Lv.1: D000; PABRIK 3 Lv.2: D000-D003; 19.11.19 Lv.3: D000-D003-101; 19.11.19 Lv.4: D000-D003-101-D0111 | N2 START-UP
3715 | N2 START-UP | Description Lv.1: D000; PABRIK 3 Lv.2: D000-D003; 19.11.19 Lv.3: D000-D003-101; 19.11.19 Lv.4: D000-D003-101-D0111; 19.11.19 Lv.5: D1-E-207-K3 | Start Up N Heater
3716 | N2 START-UP | D000 | D000-D003 | D000-D003-101 | D000-D003-101-D0111 | D1-E-207-K3 | D1-FI-207-K3 |  |  |  | Local Flow Indicator, 1-E-207
3717 | N2 START-UP | D000 | D000-D003 | D000-D003-101 | D000-D003-101-D0111 | D1-E-207-K3 |  | D1-FT-207-K3 |  |  | Local Flow Transmitter, 1-E-207
3718 | N2 START-UP | D000 | D000-D003 | D000-D003-101 | D000-D003-101-D0111 | D1-E-207-K3 | D1-PI-261-K3 |  |  |  | Local Pressure Indicator, 1-E-207
3719 | N2 START-UP | D000 | D000-D003 | D000-D003-101 | D000-D003-101-D0111 | D1-E-207-K3 | D1-PI-262-K3 |  |  |  | Local Pressure Indicator, 1-E-207
3720 | N2 START-UP | D000 | D000-D003 | D000-D003-101 | D000-D003-101-D0111 | D1-E-207-K3 | D1-THI-262-K3 |  |  |  | Temperature Gauge, 1-E-207
3721 | N2 START-UP | Description Lv.1: D000; PABRIK 3 Lv.2: D000-D003; 19.11.19 Lv.3: D000-D003-101; 19.11.19 Lv.4: D000-D003-101-D0111; 19.11.19 Lv.5: D1-E-208-K3 | Start Up N2 Cooler
3722 | N2 START-UP | D000 | D000-D003 | D000-D003-101 | D000-D003-101-D0111 | D1-E-208-K3 | D1-PIC-207-K3 |  |  |  | Pressure Indication Control, 1-E-208
3723 | N2 START-UP | D000 | D000-D003 | D000-D003-101 | D000-D003-101-D0111 | D1-E-208-K3 |  | D1-PV-207-K3 |  |  | Local Pressure Control Valve, 1-E-208
3724 | N2 START-UP | D000 | D000-D003 | D000-D003-101 | D000-D003-101-D0111 | D1-E-208-K3 | D1-PSV-203-K3 |  |  |  | Local Pressure Safety Valve, 1-E-208
3725 | N2 START-UP | D000 | D000-D003 | D000-D003-101 | D000-D003-101-D0111 | D1-E-208-K3 | D1-THI-252-K3 |  |  |  | Temperature Gauge, 1-E-208
3726 | N2 START-UP | Description Lv.1: D000; PABRIK 3 Lv.2: D000-D003; 19.11.19 Lv.3: D000-D003-101; 19.11.19 Lv.4: D000-D003-101-D0111; 19.11.19 Lv.5: D1-K-201-K3 | Start Up N2 Blower
3727 | N2 START-UP | D000 | D000-D003 | D000-D003-101 | D000-D003-101-D0111 | D1-K-201-K3 | D1-K-201-E-K3 |  |  |  | Oil Cooler, 1-K-201
3728 | N2 START-UP | D000 | D000-D003 | D000-D003-101 | D000-D003-101-D0111 | D1-K-201-K3 | D1-K-201-F-K3 |  |  |  | Oil Filter, 1-K-201
3729 | N2 START-UP | D000 | D000-D003 | D000-D003-101 | D000-D003-101-D0111 | D1-K-201-K3 | D1-K-201-P1-K3 |  |  |  | Oil pump
3730 | N2 START-UP | D000 | D000-D003 | D000-D003-101 | D000-D003-101-D0111 | D1-K-201-K3 |  | D1-K-201-PM1-K3 |  |  | Motor for Oil Pump, 1-K-201-P1
3731 | N2 START-UP | D000 | D000-D003 | D000-D003-101 | D000-D003-101-D0111 | D1-K-201-K3 | D1-K-201-T-K3 |  |  |  | Oil Tank, 1-K-201
3732 | N2 START-UP | D000 | D000-D003 | D000-D003-101 | D000-D003-101-D0111 | D1-K-201-K3 | D1-KM-201-K3 |  |  |  | Motor for 1-K-201
3733 | N2 START-UP | D000 | D000-D003 | D000-D003-101 | D000-D003-101-D0111 | D1-K-201-K3 | D1-MVG-1-K-201-K3 |  |  |  | Manual Valve Group, 1-K-201
3734 | N2 START-UP | D000 | D000-D003 | D000-D003-101 | D000-D003-101-D0111 | D1-K-201-K3 |  | D1-VACH-1-K-201-K3 |  |  | Check Valve, 10", 1-K-201
3735 | N2 START-UP | D000 | D000-D003 | D000-D003-101 | D000-D003-101-D0111 | D1-K-201-K3 | D1-PI-260-K3 |  |  |  | Local Pressure Indicator, 1-K-201
3736 | N2 START-UP | D000 | D000-D003 | D000-D003-101 | D000-D003-101-D0111 | D1-K-201-K3 | D1-PIC-209-K3 |  |  |  | Pressure Indicating Controller1-K-201
3737 | N2 START-UP | D000 | D000-D003 | D000-D003-101 | D000-D003-101-D0111 | D1-K-201-K3 |  | D1-PT-209-K3 |  |  | Pressure Transmitter, 1-K-201
3738 | N2 START-UP | D000 | D000-D003 | D000-D003-101 | D000-D003-101-D0111 | D1-K-201-K3 |  | D1-PV-209-K3 |  |  | Pressure Control valve, 1-K-201
3739 | N2 START-UP | D000 | D000-D003 | D000-D003-101 | D000-D003-101-D0111 | D1-K-201-K3 | D1-PSV-204-K3 |  |  |  | Safety Valve Outlet 1-E-103
3740 | N2 START-UP | D000 | D000-D003 | D000-D003-101 | D000-D003-101-D0111 | D1-K-201-K3 | D1-TAH-219-K3 |  |  |  | Local Temperature Alarm High, 1-K-201
3741 | N2 START-UP | D000 | D000-D003 | D000-D003-101 | D000-D003-101-D0111 | D1-K-201-K3 | D1-THI-254-K3 |  |  |  | Temperature Gauge, 1-K-201
3742 | N2 START-UP | D000 | D000-D003 | D000-D003-101 | D000-D003-101-D0111 | D1-K-201-K3 | D1-THI-255-K3 |  |  |  | Temperature Gauge, 1-K-201
3743 | N2 START-UP | D000 | D000-D003 | D000-D003-101 | D000-D003-101-D0111 | D1-K-201-K3 | D1-TSH-219-K3 |  |  |  | Local Temperature Switch High, 1-K-201
3744 | N2 START-UP | Description Lv.1: D000; PABRIK 3 Lv.2: D000-D003; 19.11.19 Lv.3: D000-D003-101; 19.11.19 Lv.4: D000-D003-101-D0111; 19.11.19 Lv.5: D1-S-203-K3 | Start Up N2 Separator
3745 | N2 START-UP | D000 | D000-D003 | D000-D003-101 | D000-D003-101-D0111 | D1-S-203-K3 | D1-FI-205-K3 |  |  |  | Local Rotameter Flow Indicator, 1-S-203
3746 | N2 START-UP | D000 | D000-D003 | D000-D003-101 | D000-D003-101-D0111 | D1-S-203-K3 | D1-FI-206-K3 |  |  |  | Local Rotameter Flow Indicator, 1-S-203
3747 | N2 START-UP | D000 | D000-D003 | D000-D003-101 | D000-D003-101-D0111 | D1-S-203-K3 | D1-LAH-208-K3 |  |  |  | Local Level Alarm High, 1-S-203
3748 | N2 START-UP | D000 | D000-D003 | D000-D003-101 | D000-D003-101-D0111 | D1-S-203-K3 | D1-LG-255-K3 |  |  |  | LG For Start Up N2 Separator, 1-S-203
3749 | N2 START-UP | D000 | D000-D003 | D000-D003-101 | D000-D003-101-D0111 | D1-S-203-K3 | D1-LSH-208-K3 |  |  |  | Local Level Switch High, 1-S-203
3750 | N2 START-UP | D000 | D000-D003 | D000-D003-101 | D000-D003-101-D0111 | D1-S-203-K3 | D1-MVG-1-S-203-K3 |  |  |  | Manual Valve Group, 1-S-203
3751 | N2 START-UP | D000 | D000-D003 | D000-D003-101 | D000-D003-101-D0111 | D1-S-203-K3 |  | D1-VG-1-S-203-1-K3 |  |  | Gate Valve, 8", 1-S-203
3752 | N2 START-UP | D000 | D000-D003 | D000-D003-101 | D000-D003-101-D0111 | D1-S-203-K3 | D1-PI-206-K3 |  |  |  | Local Pressure Indicator, 1-S-203
3753 | N2 START-UP | D000 | D000-D003 | D000-D003-101 | D000-D003-101-D0111 | D1-S-203-K3 | D1-PI-259-K3 |  |  |  | Local Pressure Indicator, 1-S-203
3754 | N2 START-UP | D000 | D000-D003 | D000-D003-101 | D000-D003-101-D0111 | D1-S-203-K3 | D1-PI-269-K3 |  |  |  | Pressure Gauge, 1-S-203
3755 | N2 START-UP | D000 | D000-D003 | D000-D003-101 | D000-D003-101-D0111 | D1-S-203-K3 | D1-PI-273-K3 |  |  |  | Local Pressure Indicator, 1-S-203
3756 | N2 START-UP | D000 | D000-D003 | D000-D003-101 | D000-D003-101-D0111 | D1-S-203-K3 | D1-PIC-206-K3 |  |  |  | Pressure Indication Control, 1-S-203
3757 | N2 START-UP | D000 | D000-D003 | D000-D003-101 | D000-D003-101-D0111 | D1-S-203-K3 |  | D1-PT-206-K3 |  |  | Local Pressure Transmitter, 1-S-203
3758 | N2 START-UP | D000 | D000-D003 | D000-D003-101 | D000-D003-101-D0111 | D1-S-203-K3 |  | D1-PV-206-K3 |  |  | Local Pressure Control Valve, 1-S-203
3759 | N2 START-UP | D000 | D000-D003 | D000-D003-101 | D000-D003-101-D0111 | D1-S-203-K3 | D1-PSV-214-K3 |  |  |  | Local Pressure Safety Valve, 1-S-203
3760 | N2 START-UP | D000 | D000-D003 | D000-D003-101 | D000-D003-101-D0111 | D1-S-203-K3 | D1-S-203-STR-1-K3 |  |  |  | Strainer Y-Type, 1-S-203
3761 | N2 START-UP | D000 | D000-D003 | D000-D003-101 | D000-D003-101-D0111 | D1-S-203-K3 | D1-S-203-STR-2-K3 |  |  |  | Strainer Y-Type, 1-S-203
3775 | POWER DISTRIBUTION | Description Lv.1: D000; PABRIK 3 Lv.2: D000-D003; 19.11.19 Lv.3: D000-D003-101; 19.11.19 Lv.4: D000-D003-101-D0112 | POWER DISTRIBUTION
3776 |  | Description Lv.1: D000; PABRIK 3 Lv.2: D000-D003; 19.11.19 Lv.3: D000-D003-102 | UREA 3
3777 | FEED | Description Lv.1: D000; PABRIK 3 Lv.2: D000-D003; 19.11.19 Lv.3: D000-D003-102; 19.11.19 Lv.4: D000-D003-102-D0101 | FEED
3778 | FEED | Description Lv.1: D000; PABRIK 3 Lv.2: D000-D003; 19.11.19 Lv.3: D000-D003-102; 19.11.19 Lv.4: D000-D003-102-D0101; 19.11.19 Lv.5: D2-C-303-K3 | Rectif. Columm
3779 | FEED | Description Lv.1: D000; PABRIK 3 Lv.2: D000-D003; 19.11.19 Lv.3: D000-D003-102; 19.11.19 Lv.4: D000-D003-102-D0101; 19.11.19 Lv.5: D2-E-101-K3 | Steam Superheater
3780 | FEED | Description Lv.1: D000; PABRIK 3 Lv.2: D000-D003; 19.11.19 Lv.3: D000-D003-102; 19.11.19 Lv.4: D000-D003-102-D0101; 19.11.19 Lv.5: D2-E-102-K3 | Surface Condenser
3781 | FEED | D000 | D000-D003 | D000-D003-102 | D000-D003-102-D0101 | D2-E-102-K3 | D2-FCV-196-K3 |  |  |  | Local Flow Control Valve, 2-E-102
3782 | FEED | D000 | D000-D003 | D000-D003-102 | D000-D003-102-D0101 | D2-E-102-K3 | D2-LIC-196-K3 |  |  |  | Local Level Indication Control, 2-E-102
3783 | FEED | D000 | D000-D003 | D000-D003-102 | D000-D003-102-D0101 | D2-E-102-K3 |  | D2-LAH-196A-K3 |  |  | Local Level Alarm High, 2-E-102
3784 | FEED | D000 | D000-D003 | D000-D003-102 | D000-D003-102-D0101 | D2-E-102-K3 |  | D2-LAL-196B-K3 |  |  | Local Level Alarm Low, 2-E-102
3785 | FEED | D000 | D000-D003 | D000-D003-102 | D000-D003-102-D0101 | D2-E-102-K3 |  | D2-LSH-196A-K3 |  |  | Local Level Switch High, 2-E-102
3786 | FEED | D000 | D000-D003 | D000-D003-102 | D000-D003-102-D0101 | D2-E-102-K3 |  | D2-LSL-196B-K3 |  |  | Local Level Switch Low, 2-E-102
3787 | FEED | D000 | D000-D003 | D000-D003-102 | D000-D003-102-D0101 | D2-E-102-K3 |  | D2-LT-196-K3 |  |  | Local Level Transmitter, 2-E-102
3788 | FEED | D000 | D000-D003 | D000-D003-102 | D000-D003-102-D0101 | D2-E-102-K3 | D2-MVG-2-E-102-K3 |  |  |  | Manual Valve Group, 2-E-102
3789 | FEED | D000 | D000-D003 | D000-D003-102 | D000-D003-102-D0101 | D2-E-102-K3 |  | D2-VABP-2-E-102-K3 |  |  | Butterfly Valve, 14", 2-E-102
3790 | FEED | D000 | D000-D003 | D000-D003-102 | D000-D003-102-D0101 | D2-E-102-K3 |  | D2-VG-2-E-101-K3 |  |  | Gate Valve, 6", 2-E-102
3791 | FEED | D000 | D000-D003 | D000-D003-102 | D000-D003-102-D0101 | D2-E-102-K3 |  | D2-VG-2-E-102-K3 |  |  | Gate Valve, 6", 2-E-102
3792 | FEED | D000 | D000-D003 | D000-D003-102 | D000-D003-102-D0101 | D2-E-102-K3 | D2-PSV-158A-K3 |  |  |  | Local Pressure Safety Valve, 2-E-102
3793 | FEED | D000 | D000-D003 | D000-D003-102 | D000-D003-102-D0101 | D2-E-102-K3 | D2-PSV-158B-K3 |  |  |  | Local Pressure Safety Valve, 2-E-102
3794 | FEED | D000 | D000-D003 | D000-D003-102 | D000-D003-102-D0101 | D2-E-102-K3 | D2-PSV-159-K3 |  |  |  | Local Pressure Safety Valve, 2-E-102
3795 | FEED | Description Lv.1: D000; PABRIK 3 Lv.2: D000-D003; 19.11.19 Lv.3: D000-D003-102; 19.11.19 Lv.4: D000-D003-102-D0101; 19.11.19 Lv.5: D2-E-104A-K3 | NH3 Feed PreHeater A
3796 | FEED | D000 | D000-D003 | D000-D003-102 | D000-D003-102-D0101 | D2-E-104A-K3 | D2-FO-104-K3 |  |  |  | Local Flow Orifice, 2-E-104A
3797 | FEED | D000 | D000-D003 | D000-D003-102 | D000-D003-102-D0101 | D2-E-104A-K3 | D2-FO-105-K3 |  |  |  | Local Flow Orifice, 2-E-104A
3798 | FEED | D000 | D000-D003 | D000-D003-102 | D000-D003-102-D0101 | D2-E-104A-K3 | D2-PI-105-K3 |  |  |  | Local Pressure Indicator, 2-E-104A SEU
3799 | FEED | D000 | D000-D003 | D000-D003-102 | D000-D003-102-D0101 | D2-E-104A-K3 | D2-PI-108-K3 |  |  |  | Local Pressure Indicator, 2-E-104A SEU
3800 | FEED | Description Lv.1: D000; PABRIK 3 Lv.2: D000-D003; 19.11.19 Lv.3: D000-D003-102; 19.11.19 Lv.4: D000-D003-102-D0101; 19.11.19 Lv.5: D2-E-104B-K3 | NH3 Feed PreHeater B
3801 | FEED | D000 | D000-D003 | D000-D003-102 | D000-D003-102-D0101 | D2-E-104B-K3 | D2-TV-109-K3 |  |  |  | Temperature Control Valve, 2-E-104B
3802 | FEED | Description Lv.1: D000; PABRIK 3 Lv.2: D000-D003; 19.11.19 Lv.3: D000-D003-102; 19.11.19 Lv.4: D000-D003-102-D0101; 19.11.19 Lv.5: D2-E-107-K3 | Cooler After H2 Converter
3803 | FEED | D000 | D000-D003 | D000-D003-102 | D000-D003-102-D0101 | D2-E-107-K3 | D2-PSV-140-K3 |  |  |  | Local Pressure Safety Valve, 2-E-107
3804 | FEED | D000 | D000-D003 | D000-D003-102 | D000-D003-102-D0101 | D2-E-107-K3 | D2-TAH-101-K3 |  |  |  | Local Temperature Alarm High, 2-E-107
3805 | FEED | D000 | D000-D003 | D000-D003-102 | D000-D003-102-D0101 | D2-E-107-K3 | D2-TAHH-105-K3 |  |  |  | Temperature Alarm High High, 2-E-107
3806 | FEED | D000 | D000-D003 | D000-D003-102 | D000-D003-102-D0101 | D2-E-107-K3 | D2-TSH-101-K3 |  |  |  | Local Temperature Switch High, 2-E-107
3807 | FEED | D000 | D000-D003 | D000-D003-102 | D000-D003-102-D0101 | D2-E-107-K3 | D2-TSHH-105-K3 |  |  |  | Temperature Switch High High, 2-E-107
3808 | FEED | Description Lv.1: D000; PABRIK 3 Lv.2: D000-D003; 19.11.19 Lv.3: D000-D003-102; 19.11.19 Lv.4: D000-D003-102-D0101; 19.11.19 Lv.5: D2-E-121-K3 | 1ST Inter Cooler for 2-K-102
3809 | FEED | D000 | D000-D003 | D000-D003-102 | D000-D003-102-D0101 | D2-E-121-K3 | D2-MVG-2-E-121-K3 |  |  |  | Manual Valve Group, 2-E-121
3810 | FEED | D000 | D000-D003 | D000-D003-102 | D000-D003-102-D0101 | D2-E-121-K3 |  | D2-VB-2-E-121-1-K3 |  |  | Ball Valve, 8", 2-E-121
3811 | FEED | D000 | D000-D003 | D000-D003-102 | D000-D003-102-D0101 | D2-E-121-K3 |  | D2-VB-2-E-121-2-K3 |  |  | Ball Valve, 8", 2-E-121
3812 | FEED | D000 | D000-D003 | D000-D003-102 | D000-D003-102-D0101 | D2-E-121-K3 | D2-PI-134-K3 |  |  |  | Local Pressure Indicator, 2-E-121
3813 | FEED | D000 | D000-D003 | D000-D003-102 | D000-D003-102-D0101 | D2-E-121-K3 | D2-PSV-151-K3 |  |  |  | Local Pressure Safety Valve, 2-E-121
3814 | FEED | D000 | D000-D003 | D000-D003-102 | D000-D003-102-D0101 | D2-E-121-K3 | D2-TAH-121-K3 |  |  |  | Local Temperature Alarm High, 2-E-121
3815 | FEED | D000 | D000-D003 | D000-D003-102 | D000-D003-102-D0101 | D2-E-121-K3 | D2-TAHH-122-K3 |  |  |  | Temperature Alarm High High, 2-E-121
3816 | FEED | D000 | D000-D003 | D000-D003-102 | D000-D003-102-D0101 | D2-E-121-K3 | D2-TSH-121-K3 |  |  |  | Local Temperature Switch High, 2-E-121
3817 | FEED | D000 | D000-D003 | D000-D003-102 | D000-D003-102-D0101 | D2-E-121-K3 | D2-TSHH-122-K3 |  |  |  | Temperature Switch High High, 2-E-121
3818 | FEED | Description Lv.1: D000; PABRIK 3 Lv.2: D000-D003; 19.11.19 Lv.3: D000-D003-102; 19.11.19 Lv.4: D000-D003-102-D0101; 19.11.19 Lv.5: D2-E-122-K3 | 2ND Inter Cooler for 2-K-102
3819 | FEED | D000 | D000-D003 | D000-D003-102 | D000-D003-102-D0101 | D2-E-122-K3 | D2-FIC-123-K3 |  |  |  | Local Flow Indication Control, 2-E-122
3820 | FEED | D000 | D000-D003 | D000-D003-102 | D000-D003-102-D0101 | D2-E-122-K3 |  | D2-FT-123-K3 |  |  | Local Flow Transmitter, 2-E-122
3821 | FEED | D000 | D000-D003 | D000-D003-102 | D000-D003-102-D0101 | D2-E-122-K3 |  |  | D2-FY-123-K3 |  | Local Flow Relay, 2-E-122
3822 | FEED | D000 | D000-D003 | D000-D003-102 | D000-D003-102-D0101 | D2-E-122-K3 |  | D2-FV-123-K3 |  |  | Local Flow Control Valve, 2-E-122
3823 | FEED | D000 | D000-D003 | D000-D003-102 | D000-D003-102-D0101 | D2-E-122-K3 |  | D2-HIC-123-K3 |  |  | Local Hand Indication Control, 2-E-122
3824 | FEED | D000 | D000-D003 | D000-D003-102 | D000-D003-102-D0101 | D2-E-122-K3 |  | D2-PI-123-K3 |  |  | Local Pressure Indicator, 2-E-122
3825 | FEED | D000 | D000-D003 | D000-D003-102 | D000-D003-102-D0101 | D2-E-122-K3 |  | D2-PI-125-K3 |  |  | Local Pressure Indicator, 2-E-122
3826 | FEED | D000 | D000-D003 | D000-D003-102 | D000-D003-102-D0101 | D2-E-122-K3 |  |  | D2-PT-125-K3 |  | Local Pressure Transmitter, 2-E-122
3827 | FEED | D000 | D000-D003 | D000-D003-102 | D000-D003-102-D0101 | D2-E-122-K3 |  |  |  | D2-PY-125-1-K3 | Local Pressure Relay, 2-E-122
3828 | FEED | D000 | D000-D003 | D000-D003-102 | D000-D003-102-D0101 | D2-E-122-K3 |  |  |  | D2-PY-125-2-K3 | Local Pressure Relay, 2-E-122
3829 | FEED | D000 | D000-D003 | D000-D003-102 | D000-D003-102-D0101 | D2-E-122-K3 |  | D2-PI-128-K3 |  |  | Local Pressure Indicator, 2-E-122
3830 | FEED | D000 | D000-D003 | D000-D003-102 | D000-D003-102-D0101 | D2-E-122-K3 |  |  | D2-PT-128-K3 |  | Local Pressure Transmitter, 2-E-122
3831 | FEED | D000 | D000-D003 | D000-D003-102 | D000-D003-102-D0101 | D2-E-122-K3 | D2-MVG-2-E-122-K3 |  |  |  | Manual Valve Group, 2-E-122
3832 | FEED | D000 | D000-D003 | D000-D003-102 | D000-D003-102-D0101 | D2-E-122-K3 |  | D2-VB-2-E-121-K3 |  |  | Ball Valve, 6", 2-E-122
3833 | FEED | D000 | D000-D003 | D000-D003-102 | D000-D003-102-D0101 | D2-E-122-K3 |  | D2-VB-2-E-122-K3 |  |  | Ball Valve, 6", 2-E-122
3834 | FEED | D000 | D000-D003 | D000-D003-102 | D000-D003-102-D0101 | D2-E-122-K3 | D2-PSV-152-K3 |  |  |  | Local Pressure Safety Valve, 2-E-122
3835 | FEED | Description Lv.1: D000; PABRIK 3 Lv.2: D000-D003; 19.11.19 Lv.3: D000-D003-102; 19.11.19 Lv.4: D000-D003-102-D0101; 19.11.19 Lv.5: D2-E-123-K3 | 3RD Inter Cooler for 2-K-102
3836 | FEED | D000 | D000-D003 | D000-D003-102 | D000-D003-102-D0101 | D2-E-123-K3 | D2-MVG-2-E-123-K3 |  |  |  | Manual Valve Group, 2-E-123
3837 | FEED | D000 | D000-D003 | D000-D003-102 | D000-D003-102-D0101 | D2-E-123-K3 |  | D2-VB-2-E-123-1-K3 |  |  | Ball Valve, 8", 2-E-123
3838 | FEED | D000 | D000-D003 | D000-D003-102 | D000-D003-102-D0101 | D2-E-123-K3 |  | D2-VB-2-E-123-2-K3 |  |  | Ball Valve, 8", 2-E-123
3839 | FEED | D000 | D000-D003 | D000-D003-102 | D000-D003-102-D0101 | D2-E-123-K3 | D2-PI-136-K3 |  |  |  | Local Pressure Indicator, 2-E-123
3840 | FEED | D000 | D000-D003 | D000-D003-102 | D000-D003-102-D0101 | D2-E-123-K3 | D2-PI-138-K3 |  |  |  | Local Pressure Indicator, 2-E-123
3841 | FEED | D000 | D000-D003 | D000-D003-102 | D000-D003-102-D0101 | D2-E-123-K3 | D2-PI-143-K3 |  |  |  | Local Pressure Indicator, 2-E-123
3842 | FEED | D000 | D000-D003 | D000-D003-102 | D000-D003-102-D0101 | D2-E-123-K3 |  | D2-PT-143-K3 |  |  | Local Pressure Transmitter, 2-E-123
3843 | FEED | D000 | D000-D003 | D000-D003-102 | D000-D003-102-D0101 | D2-E-123-K3 | D2-PSV-153-K3 |  |  |  | Local Pressure Safety Valve, 2-E-123
3844 | FEED | D000 | D000-D003 | D000-D003-102 | D000-D003-102-D0101 | D2-E-123-K3 | D2-TAH-125-K3 |  |  |  | Local Temperature Alarm High, 2-E-123
3845 | FEED | D000 | D000-D003 | D000-D003-102 | D000-D003-102-D0101 | D2-E-123-K3 | D2-TAHH-126-K3 |  |  |  | Temperature Alarm High High, 2-E-123
3846 | FEED | D000 | D000-D003 | D000-D003-102 | D000-D003-102-D0101 | D2-E-123-K3 | D2-TSH-125-K3 |  |  |  | Local Temperature Switch High, 2-E-123
3847 | FEED | D000 | D000-D003 | D000-D003-102 | D000-D003-102-D0101 | D2-E-123-K3 | D2-TSHH-126-K3 |  |  |  | Temperature Switch High High, 2-E-123
3848 | FEED | Description Lv.1: D000; PABRIK 3 Lv.2: D000-D003; 19.11.19 Lv.3: D000-D003-102; 19.11.19 Lv.4: D000-D003-102-D0101; 19.11.19 Lv.5: D2-K-101-K3 | Proses Air Blower
3849 | FEED | D000 | D000-D003 | D000-D003-102 | D000-D003-102-D0101 | D2-K-101-K3 | D2-PSV-101-K3 |  |  |  | Pressure Safety Valve, D2-K-101-K3
3850 | FEED | Description Lv.1: D000; PABRIK 3 Lv.2: D000-D003; 19.11.19 Lv.3: D000-D003-102; 19.11.19 Lv.4: D000-D003-102-D0101; 19.11.19 Lv.5: D2-K-102-K3 | CO2 Compressor
3851 | FEED | D000 | D000-D003 | D000-D003-102 | D000-D003-102-D0101 | D2-K-102-K3 | D2-K-102-LUBE-OIL |  |  |  | Lube Oil
3852 | FEED | D000 | D000-D003 | D000-D003-102 | D000-D003-102-D0101 | D2-K-102-K3 |  | D2-3M8/COMP-K3 |  |  | 3M8 Compressor
3853 | FEED | D000 | D000-D003 | D000-D003-102 | D000-D003-102-D0101 | D2-K-102-K3 |  |  | D2-LSH-162-K3 |  | Local Level Switch High, 3M8 Compressor
3854 | FEED | D000 | D000-D003 | D000-D003-102 | D000-D003-102-D0101 | D2-K-102-K3 |  |  | D2-PI-361-K3 |  | Local Pressure Indicator, 3M8 Compressor
3855 | FEED | D000 | D000-D003 | D000-D003-102 | D000-D003-102-D0101 | D2-K-102-K3 |  |  | D2-TIAH-165-K3 |  | Temp Indication Alarm High, 3M8 Comp
3856 | FEED | D000 | D000-D003 | D000-D003-102 | D000-D003-102-D0101 | D2-K-102-K3 |  |  |  | D2-TE-165A-K3 | Local Temperature Sensor, 3M8 Compressor
3857 | FEED | D000 | D000-D003 | D000-D003-102 | D000-D003-102-D0101 | D2-K-102-K3 |  |  |  | D2-TE-165B-K3 | Local Temperature Sensor, 3M8 Compressor
3858 | FEED | D000 | D000-D003 | D000-D003-102 | D000-D003-102-D0101 | D2-K-102-K3 |  |  |  | D2-TE-165C-K3 | Local Temperature Sensor, 3M8 Compressor
3859 | FEED | D000 | D000-D003 | D000-D003-102 | D000-D003-102-D0101 | D2-K-102-K3 |  |  |  | D2-TE-165D-K3 | Local Temperature Sensor, 3M8 Compressor
3860 | FEED | D000 | D000-D003 | D000-D003-102 | D000-D003-102-D0101 | D2-K-102-K3 |  |  | D2-TIAH-166-K3 |  | Temp Indication Alarm High, 3M8 Comp
3861 | FEED | D000 | D000-D003 | D000-D003-102 | D000-D003-102-D0101 | D2-K-102-K3 |  |  |  | D2-TE-166A-K3 | Local Temperature Sensor, 3M8 Compressor
3862 | FEED | D000 | D000-D003 | D000-D003-102 | D000-D003-102-D0101 | D2-K-102-K3 |  |  |  | D2-TE-166B-K3 | Local Temperature Sensor, 3M8 Compressor
3863 | FEED | D000 | D000-D003 | D000-D003-102 | D000-D003-102-D0101 | D2-K-102-K3 |  |  |  | D2-TE-166C-K3 | Local Temperature Sensor, 3M8 Compressor
3864 | FEED | D000 | D000-D003 | D000-D003-102 | D000-D003-102-D0101 | D2-K-102-K3 |  |  |  | D2-TE-166D-K3 | Local Temperature Sensor, 3M8 Compressor
3865 | FEED | D000 | D000-D003 | D000-D003-102 | D000-D003-102-D0101 | D2-K-102-K3 |  |  | D2-TIAH-167-K3 |  | Temp Indication Alarm High, 3M8 Comp
3866 | FEED | D000 | D000-D003 | D000-D003-102 | D000-D003-102-D0101 | D2-K-102-K3 |  |  |  | D2-TE-167A-K3 | Local Temperature Sensor, 3M8 Compressor
3867 | FEED | D000 | D000-D003 | D000-D003-102 | D000-D003-102-D0101 | D2-K-102-K3 |  |  |  | D2-TE-167B-K3 | Local Temperature Sensor, 3M8 Compressor
3868 | FEED | D000 | D000-D003 | D000-D003-102 | D000-D003-102-D0101 | D2-K-102-K3 |  |  |  | D2-TE-167C-K3 | Local Temperature Sensor, 3M8 Compressor
3869 | FEED | D000 | D000-D003 | D000-D003-102 | D000-D003-102-D0101 | D2-K-102-K3 |  |  |  | D2-TE-167D-K3 | Local Temperature Sensor, 3M8 Compressor
3870 | FEED | D000 | D000-D003 | D000-D003-102 | D000-D003-102-D0101 | D2-K-102-K3 |  |  | D2-XAH-163-K3 |  | Unclassified Alarm High, 3M8 Compressor
3871 | FEED | D000 | D000-D003 | D000-D003-102 | D000-D003-102-D0101 | D2-K-102-K3 |  |  | D2-XAHH-163-K3 |  | Unclassified Alarm High High, 3M8 Comp
3872 | FEED | D000 | D000-D003 | D000-D003-102 | D000-D003-102-D0101 | D2-K-102-K3 |  |  | D2-XE-167A-K3 |  | Unclassified Sensor, 3M8 Compressor
3873 | FEED | D000 | D000-D003 | D000-D003-102 | D000-D003-102-D0101 | D2-K-102-K3 |  |  | D2-XE167B-K3 |  | Unclassified Sensor, 3M8 Compressor
3874 | FEED | D000 | D000-D003 | D000-D003-102 | D000-D003-102-D0101 | D2-K-102-K3 |  |  | D2-XI-166-K3 |  | Unclassified Indicator, 3M8 Compressor
3875 | FEED | D000 | D000-D003 | D000-D003-102 | D000-D003-102-D0101 | D2-K-102-K3 |  |  |  | D2-XE-166A-K3 | Unclassified Sensor, 3M8 Compressor
3876 | FEED | D000 | D000-D003 | D000-D003-102 | D000-D003-102-D0101 | D2-K-102-K3 |  |  |  | D2-XE-166B-K3 | Unclassified Sensor, 3M8 Compressor
3877 | FEED | D000 | D000-D003 | D000-D003-102 | D000-D003-102-D0101 | D2-K-102-K3 |  |  |  | D2-XT-166A-K3 | Unclassified Transmitter, 3M8 Comp
3878 | FEED | D000 | D000-D003 | D000-D003-102 | D000-D003-102-D0101 | D2-K-102-K3 |  |  |  | D2-XT-166B-K3 | Unclassified Transmitter, 3M8 Comp
3879 | FEED | D000 | D000-D003 | D000-D003-102 | D000-D003-102-D0101 | D2-K-102-K3 |  |  | D2-XSH-163-K3 |  | Unclassified Switch High, 3M8 Comp
3880 | FEED | D000 | D000-D003 | D000-D003-102 | D000-D003-102-D0101 | D2-K-102-K3 |  |  | D2-XSHH-163-K3 |  | Unclassified Switch High High, 3M8 Comp
3881 | FEED | D000 | D000-D003 | D000-D003-102 | D000-D003-102-D0101 | D2-K-102-K3 |  |  | D2-XT-167-K3 |  | Unclassified Transmitter, 3M8 Comp
3882 | FEED | D000 | D000-D003 | D000-D003-102 | D000-D003-102-D0101 | D2-K-102-K3 |  |  | D2-XT-167A-K3 |  | Unclassified Transmitter, 3M8 Comp
3883 | FEED | D000 | D000-D003 | D000-D003-102 | D000-D003-102-D0101 | D2-K-102-K3 |  |  | D2-XT-167B-K3 |  | Unclassified Transmitter, 3M8 Comp
3884 | FEED | D000 | D000-D003 | D000-D003-102 | D000-D003-102-D0101 | D2-K-102-K3 |  |  | D2-ZAH-162-K3 |  | Position Alarm High, 3M8 Compressor
3885 | FEED | D000 | D000-D003 | D000-D003-102 | D000-D003-102-D0101 | D2-K-102-K3 |  |  | D2-ZAHH-162-K3 |  | Position Alarm High High, 3M8 Comp
3886 | FEED | D000 | D000-D003 | D000-D003-102 | D000-D003-102-D0101 | D2-K-102-K3 |  |  | D2-ZI-165-K3 |  | Local Position Indicator, 3M8 Compressor
3887 | FEED | D000 | D000-D003 | D000-D003-102 | D000-D003-102-D0101 | D2-K-102-K3 |  |  |  | D2-XE-165A-K3 | Unclassified Sensor, 3M8 Compressor
3888 | FEED | D000 | D000-D003 | D000-D003-102 | D000-D003-102-D0101 | D2-K-102-K3 |  |  |  | D2-XE-165B-K3 | Unclassified Sensor, 3M8 Compressor
3889 | FEED | D000 | D000-D003 | D000-D003-102 | D000-D003-102-D0101 | D2-K-102-K3 |  |  |  | D2-ZT-165A-K3 | Position Transmitter, 3M8 Compressor
3890 | FEED | D000 | D000-D003 | D000-D003-102 | D000-D003-102-D0101 | D2-K-102-K3 |  |  |  | D2-ZT-165B-K3 | Position Transmitter, 3M8 Compressor
3891 | FEED | D000 | D000-D003 | D000-D003-102 | D000-D003-102-D0101 | D2-K-102-K3 |  |  | D2-ZSHH-162-K3 |  | Position Switch High, 3M8 Compressor
3892 | FEED | D000 | D000-D003 | D000-D003-102 | D000-D003-102-D0101 | D2-K-102-K3 |  | D2-GEAR-K3 |  |  | Gear
3893 | FEED | D000 | D000-D003 | D000-D003-102 | D000-D003-102-D0101 | D2-K-102-K3 |  |  | D2-TIAH-171-K3 |  | Temperature Indication Alarm High, Gear
3894 | FEED | D000 | D000-D003 | D000-D003-102 | D000-D003-102-D0101 | D2-K-102-K3 |  |  |  | D2-TE-171A-K3 | Local Temperature Sensor, Gear
3895 | FEED | D000 | D000-D003 | D000-D003-102 | D000-D003-102-D0101 | D2-K-102-K3 |  |  |  | D2-TE-171B-K3 | Local Temperature Sensor, Gear
3896 | FEED | D000 | D000-D003 | D000-D003-102 | D000-D003-102-D0101 | D2-K-102-K3 |  |  | D2-TIAH-172-K3 |  | Temperature Indication Alarm High, Gear
3897 | FEED | D000 | D000-D003 | D000-D003-102 | D000-D003-102-D0101 | D2-K-102-K3 |  |  |  | D2-TE-172A-K3 | Local Temperature Sensor, Gear
3898 | FEED | D000 | D000-D003 | D000-D003-102 | D000-D003-102-D0101 | D2-K-102-K3 |  |  |  | D2-TE-172B-K3 | Local Temperature Sensor, Gear
3899 | FEED | D000 | D000-D003 | D000-D003-102 | D000-D003-102-D0101 | D2-K-102-K3 |  |  | D2-TIAH-173-K3 |  | Temperature Indication Alarm High, Gear
3900 | FEED | D000 | D000-D003 | D000-D003-102 | D000-D003-102-D0101 | D2-K-102-K3 |  |  |  | D2-TE-173A-K3 | Local Temperature Sensor, Gear
3901 | FEED | D000 | D000-D003 | D000-D003-102 | D000-D003-102-D0101 | D2-K-102-K3 |  |  |  | D2-TE-173B-K3 | Local Temperature Sensor, Gear
3902 | FEED | D000 | D000-D003 | D000-D003-102 | D000-D003-102-D0101 | D2-K-102-K3 |  |  |  | D2-TE-173C-K3 | Local Temperature Sensor, Gear
3903 | FEED | D000 | D000-D003 | D000-D003-102 | D000-D003-102-D0101 | D2-K-102-K3 |  |  |  | D2-TE-173D-K3 | Local Temperature Sensor, Gear
3904 | FEED | D000 | D000-D003 | D000-D003-102 | D000-D003-102-D0101 | D2-K-102-K3 |  |  | D2-TIAH-174-K3 |  | Temperature Indication Alarm High, Gear
3905 | FEED | D000 | D000-D003 | D000-D003-102 | D000-D003-102-D0101 | D2-K-102-K3 |  |  |  | D2-TE-174A-K3 | Local Temperature Sensor, Gear
3906 | FEED | D000 | D000-D003 | D000-D003-102 | D000-D003-102-D0101 | D2-K-102-K3 |  |  |  | D2-TE-174B-K3 | Local Temperature Sensor, Gear
3907 | FEED | D000 | D000-D003 | D000-D003-102 | D000-D003-102-D0101 | D2-K-102-K3 |  |  |  | D2-TE-174C-K3 | Local Temperature Sensor, Gear
3908 | FEED | D000 | D000-D003 | D000-D003-102 | D000-D003-102-D0101 | D2-K-102-K3 |  |  |  | D2-TE-174D-K3 | Local Temperature Sensor, Gear
3909 | FEED | D000 | D000-D003 | D000-D003-102 | D000-D003-102-D0101 | D2-K-102-K3 |  |  | D2-XI-169-K3 |  | Local Unclassified Indicator, Gear
3910 | FEED | D000 | D000-D003 | D000-D003-102 | D000-D003-102-D0101 | D2-K-102-K3 |  |  |  | D2-XE-169A-K3 | Local Unclassified Sensor, Gear
3911 | FEED | D000 | D000-D003 | D000-D003-102 | D000-D003-102-D0101 | D2-K-102-K3 |  |  |  | D2-XE-169B-K3 | Local Unclassified Sensor, Gear
3912 | FEED | D000 | D000-D003 | D000-D003-102 | D000-D003-102-D0101 | D2-K-102-K3 |  |  |  | D2-XT-169A-K3 | Local Unclassified Sensor, Gear
3913 | FEED | D000 | D000-D003 | D000-D003-102 | D000-D003-102-D0101 | D2-K-102-K3 |  |  |  | D2-XT-169B-K3 | Local Unclassified Sensor, Gear
3914 | FEED | D000 | D000-D003 | D000-D003-102 | D000-D003-102-D0101 | D2-K-102-K3 |  |  | D2-XI-170-K3 |  | Local Unclassified Indicator, Gear
3915 | FEED | D000 | D000-D003 | D000-D003-102 | D000-D003-102-D0101 | D2-K-102-K3 |  |  |  | D2-XE-170A-K3 | Local Unclassified Sensor, Gear
3916 | FEED | D000 | D000-D003 | D000-D003-102 | D000-D003-102-D0101 | D2-K-102-K3 |  |  |  | D2-XE-170B-K3 | Local Unclassified Sensor, Gear
3917 | FEED | D000 | D000-D003 | D000-D003-102 | D000-D003-102-D0101 | D2-K-102-K3 |  |  |  | D2-XT-170A-K3 | Local Unclassified Sensor, Gear
3918 | FEED | D000 | D000-D003 | D000-D003-102 | D000-D003-102-D0101 | D2-K-102-K3 |  |  |  | D2-XT-170B-K3 | Local Unclassified Sensor, Gear
3919 | FEED | D000 | D000-D003 | D000-D003-102 | D000-D003-102-D0101 | D2-K-102-K3 |  |  | D2-ZI-168-K3 |  | Local Position Indicator, Gear
3920 | FEED | D000 | D000-D003 | D000-D003-102 | D000-D003-102-D0101 | D2-K-102-K3 |  |  |  | D2-ZE-168A-K3 | Local Position Sensor, Gear
3921 | FEED | D000 | D000-D003 | D000-D003-102 | D000-D003-102-D0101 | D2-K-102-K3 |  |  |  | D2-ZE-168B-K3 | Local Position Sensor, Gear
3922 | FEED | D000 | D000-D003 | D000-D003-102 | D000-D003-102-D0101 | D2-K-102-K3 |  |  |  | D2-ZT-168A-K3 | Local Position Transmitter, Gear
3923 | FEED | D000 | D000-D003 | D000-D003-102 | D000-D003-102-D0101 | D2-K-102-K3 |  |  |  | D2-ZT-168B-K3 | Local Position Transmitter, Gear
3924 | FEED | D000 | D000-D003 | D000-D003-102 | D000-D003-102-D0101 | D2-K-102-K3 |  | D2-K-102-E1A-K3 |  |  | Oil Cooler
3925 | FEED | D000 | D000-D003 | D000-D003-102 | D000-D003-102-D0101 | D2-K-102-K3 |  |  | D2-PI-153A-K3 |  | Local Pressure Indicator, 2-K-102-E1A
3926 | FEED | D000 | D000-D003 | D000-D003-102 | D000-D003-102-D0101 | D2-K-102-K3 |  |  | D2-PSV-155A-K3 |  | Local Pressure Safety Valve, 2-K-102-E1A
3927 | FEED | D000 | D000-D003 | D000-D003-102 | D000-D003-102-D0101 | D2-K-102-K3 |  | D2-K-102-E1B-K3 |  |  | Oil Cooler
3928 | FEED | D000 | D000-D003 | D000-D003-102 | D000-D003-102-D0101 | D2-K-102-K3 |  |  | D2-PI-153B-K3 |  | Local Pressure Indicator, 2-K-102-E1B
3929 | FEED | D000 | D000-D003 | D000-D003-102 | D000-D003-102-D0101 | D2-K-102-K3 |  |  | D2-PSV-155B-K3 |  | Local Pressure Safety Valve, 2-K-102-E1B
3930 | FEED | D000 | D000-D003 | D000-D003-102 | D000-D003-102-D0101 | D2-K-102-K3 |  | D2-K-102-F1A-K3 |  |  | Lube Oil Filter
3931 | FEED | D000 | D000-D003 | D000-D003-102 | D000-D003-102-D0101 | D2-K-102-K3 |  |  | D2-PDAH-156-K3 |  | Pressure Diff Alarm High, 2-K-102-F1A
3932 | FEED | D000 | D000-D003 | D000-D003-102 | D000-D003-102-D0101 | D2-K-102-K3 |  |  | D2-TAH-155-K3 |  | Temperature Alarm High, 2-K-102-F1A
3933 | FEED | D000 | D000-D003 | D000-D003-102 | D000-D003-102-D0101 | D2-K-102-K3 |  |  | D2-TSH-155-K3 |  | Temperature Switch High, 2-K-102-F1A
3934 | FEED | D000 | D000-D003 | D000-D003-102 | D000-D003-102-D0101 | D2-K-102-K3 |  | D2-K-102-F1B-K3 |  |  | Lube Oil Filter
3935 | FEED | D000 | D000-D003 | D000-D003-102 | D000-D003-102-D0101 | D2-K-102-K3 |  | D2-K-102-P1A-K3 |  |  | Main Lube Oil Pump
3936 | FEED | D000 | D000-D003 | D000-D003-102 | D000-D003-102-D0101 | D2-K-102-K3 |  |  | D2-PI-152A-K3 |  | Local Pressure Indicator, 2-K-102-P1A
3937 | FEED | D000 | D000-D003 | D000-D003-102 | D000-D003-102-D0101 | D2-K-102-K3 |  | D2-K-102-P1B-K3 |  |  | Main Lube Oil Pump
3938 | FEED | D000 | D000-D003 | D000-D003-102 | D000-D003-102-D0101 | D2-K-102-K3 |  |  | D2-K-102-PM1-K3 |  | Motor for 2-K-102-P1B
3939 | FEED | D000 | D000-D003 | D000-D003-102 | D000-D003-102-D0101 | D2-K-102-K3 |  |  |  | D2-XA-153-K3 | Local Running Status, 2-K-102-PM1
3940 | FEED | D000 | D000-D003 | D000-D003-102 | D000-D003-102-D0101 | D2-K-102-K3 |  |  | D2-PI-152B-K3 |  | Local Pressure Indicator, 2-K-102-P1B
3941 | FEED | D000 | D000-D003 | D000-D003-102 | D000-D003-102-D0101 | D2-K-102-K3 |  | D2-K-102-T1-K3 |  |  | Oil Reservoir
3942 | FEED | D000 | D000-D003 | D000-D003-102 | D000-D003-102-D0101 | D2-K-102-K3 |  |  | D2-LAL-151-K3 |  | Local Level Alarm Low, 2-K-102-T1
3943 | FEED | D000 | D000-D003 | D000-D003-102 | D000-D003-102-D0101 | D2-K-102-K3 |  |  | D2-LSL-151-K3 |  | Local Level Switch Low, 2-K-102-T1
3944 | FEED | D000 | D000-D003 | D000-D003-102 | D000-D003-102-D0101 | D2-K-102-K3 |  | D2-K-102-T2-K3 |  |  | Lube Oil Rundown Tank
3945 | FEED | D000 | D000-D003 | D000-D003-102 | D000-D003-102-D0101 | D2-K-102-K3 |  |  | D2-PALL-159B-K3 |  | Local Pressure Alarm Low Low, 2-K-102-T2
3946 | FEED | D000 | D000-D003 | D000-D003-102 | D000-D003-102-D0101 | D2-K-102-K3 |  |  | D2-PI-158-K3 |  | Local Pressure Indicator, 2-K-102-T2
3947 | FEED | D000 | D000-D003 | D000-D003-102 | D000-D003-102-D0101 | D2-K-102-K3 |  |  |  | D2-PAL-158-K3 | Local Pressure Alarm Low, 2-K-102-T2
3948 | FEED | D000 | D000-D003 | D000-D003-102 | D000-D003-102-D0101 | D2-K-102-K3 |  |  |  | D2-PSL-158-K3 | Local Pressure Switch Low, 2-K-102-T2
3949 | FEED | D000 | D000-D003 | D000-D003-102 | D000-D003-102-D0101 | D2-K-102-K3 |  |  | D2-PI-159-K3 |  | Local Pressure Indicator, 2-K-102-T2
3950 | FEED | D000 | D000-D003 | D000-D003-102 | D000-D003-102-D0101 | D2-K-102-K3 |  |  |  | D2-PAL-159A-K3 | Local Pressure Alarm Low, 2-K-102-T2
3951 | FEED | D000 | D000-D003 | D000-D003-102 | D000-D003-102-D0101 | D2-K-102-K3 |  |  |  | D2-PSL-159A-K3 | Local Pressure Switch Low, 2-K-102-T2
3952 | FEED | D000 | D000-D003 | D000-D003-102 | D000-D003-102-D0101 | D2-K-102-K3 |  |  |  | D2-PT-159-K3 | Local Pressure Transmitter, 2-K-102-T2
3953 | FEED | D000 | D000-D003 | D000-D003-102 | D000-D003-102-D0101 | D2-K-102-K3 |  |  | D2-PI-160-K3 |  | Local Pressure Indicator, 2-K-102-T2
3954 | FEED | D000 | D000-D003 | D000-D003-102 | D000-D003-102-D0101 | D2-K-102-K3 |  |  |  | D2-PAL-160-K3 | Local Pressure Alarm Low, 2-K-102-T2
3955 | FEED | D000 | D000-D003 | D000-D003-102 | D000-D003-102-D0101 | D2-K-102-K3 |  |  |  | D2-PSL-160-K3 | Local Pressure Switch Low, 2-K-102-T2
3956 | FEED | D000 | D000-D003 | D000-D003-102 | D000-D003-102-D0101 | D2-K-102-K3 |  |  |  | D2-PT-160-K3 | Local Pressure Transmitter, 2-K-102-T2
3957 | FEED | D000 | D000-D003 | D000-D003-102 | D000-D003-102-D0101 | D2-K-102-K3 |  |  | D2-PSLL-159B-K3 |  | Pressure Switch Low Low, 2-K-102-T2
3958 | FEED | D000 | D000-D003 | D000-D003-102 | D000-D003-102-D0101 | D2-K-102-K3 |  |  | D2-VF-2222-K3 |  | Local Orifice on Valve Disc
3959 | FEED | D000 | D000-D003 | D000-D003-102 | D000-D003-102-D0101 | D2-K-102-K3 |  | D26-08B-5/4COMP-K3 |  |  | 26.08B 5/4 Compressor
3960 | FEED | D000 | D000-D003 | D000-D003-102 | D000-D003-102-D0101 | D2-K-102-K3 |  |  | D2-XE-175-K3 |  | Unclassified Sensor, 26.08B 5/4 Comp
3961 | FEED | D000 | D000-D003 | D000-D003-102 | D000-D003-102-D0101 | D2-K-102-K3 |  |  | D2-XI-172-K3 |  | Unclassified Indicator, 26.08B 5/4 Comp
3962 | FEED | D000 | D000-D003 | D000-D003-102 | D000-D003-102-D0101 | D2-K-102-K3 |  |  |  | D2-XE-172A-K3 | Unclassified Sensor, 26.08B 5/4 Comp
3963 | FEED | D000 | D000-D003 | D000-D003-102 | D000-D003-102-D0101 | D2-K-102-K3 |  |  |  | D2-XE-172B-K3 | Unclassified Sensor, 26.08B 5/4 Comp
3964 | FEED | D000 | D000-D003 | D000-D003-102 | D000-D003-102-D0101 | D2-K-102-K3 |  |  |  | D2-XT-172A-K3 | Transmitter, 26.08B 5/4 Comp
3965 | FEED | D000 | D000-D003 | D000-D003-102 | D000-D003-102-D0101 | D2-K-102-K3 |  |  |  | D2-XT-172B-K3 | Transmitter, 26.08B 5/4 Comp
3966 | FEED | D000 | D000-D003 | D000-D003-102 | D000-D003-102-D0101 | D2-K-102-K3 |  |  | D2-XI-173-K3 |  | Unclassified Indicator, 26.08B 5/4 Comp
3967 | FEED | D000 | D000-D003 | D000-D003-102 | D000-D003-102-D0101 | D2-K-102-K3 |  |  |  | D2-XE-173A-K3 | Unclassified Sensor, 26.08B 5/4 Comp
3968 | FEED | D000 | D000-D003 | D000-D003-102 | D000-D003-102-D0101 | D2-K-102-K3 |  |  |  | D2-XE-173B-K3 | Unclassified Sensor, 26.08B 5/4 Comp
3969 | FEED | D000 | D000-D003 | D000-D003-102 | D000-D003-102-D0101 | D2-K-102-K3 |  |  |  | D2-XT-173A-K3 | Transmitter, 26.08B 5/4 Comp
3970 | FEED | D000 | D000-D003 | D000-D003-102 | D000-D003-102-D0101 | D2-K-102-K3 |  |  |  | D2-XT-173B-K3 | Transmitter, 26.08B 5/4 Comp
3971 | FEED | D000 | D000-D003 | D000-D003-102 | D000-D003-102-D0101 | D2-K-102-K3 |  |  | D2-XT-175-K3 |  | Transmitter, 26.08B 5/4 Comp
3972 | FEED | D000 | D000-D003 | D000-D003-102 | D000-D003-102-D0101 | D2-K-102-K3 |  |  | D2-ZI-171-K3 |  | Position Indicator, 26.08B 5/4 Comp
3973 | FEED | D000 | D000-D003 | D000-D003-102 | D000-D003-102-D0101 | D2-K-102-K3 |  |  |  | D2-ZE-171A-K3 | Position Sensor, 26.08B 5/4 Compressor
3974 | FEED | D000 | D000-D003 | D000-D003-102 | D000-D003-102-D0101 | D2-K-102-K3 |  |  |  | D2-ZE-171B-K3 | Position Sensor, 26.08B 5/4 Compressor
3975 | FEED | D000 | D000-D003 | D000-D003-102 | D000-D003-102-D0101 | D2-K-102-K3 |  |  |  | D2-ZT-171A-K3 | Position Transmitter, 26.08B 5/4 Comp
3976 | FEED | D000 | D000-D003 | D000-D003-102 | D000-D003-102-D0101 | D2-K-102-K3 |  |  |  | D2-ZT-171B-K3 | Position Transmitter, 26.08B 5/4 Comp
3977 | FEED | D000 | D000-D003 | D000-D003-102 | D000-D003-102-D0101 | D2-K-102-K3 | D2-K-102-SEAL-OIL |  |  |  | Seal Oil for 2-K-102
3978 | FEED | D000 | D000-D003 | D000-D003-102 | D000-D003-102-D0101 | D2-K-102-K3 | D2-LIC-121-K3 |  |  |  | Local Level Indication Control, 2-K-102
3979 | FEED | D000 | D000-D003 | D000-D003-102 | D000-D003-102-D0101 | D2-K-102-K3 |  | D2-LSH-121-K3 |  |  | Local Level Switch High, 2-K-102
3980 | FEED | D000 | D000-D003 | D000-D003-102 | D000-D003-102-D0101 | D2-K-102-K3 |  | D2-LSH-122-K3 |  |  | Local Level Switch High, 2-K-102
3981 | FEED | D000 | D000-D003 | D000-D003-102 | D000-D003-102-D0101 | D2-K-102-K3 |  | D2-LSH-123-K3 |  |  | Local Level Switch High, 2-K-102
3982 | FEED | D000 | D000-D003 | D000-D003-102 | D000-D003-102-D0101 | D2-K-102-K3 |  | D2-LT-121-K3 |  |  | Local Level Transmitter, 2-K-102
3983 | FEED | D000 | D000-D003 | D000-D003-102 | D000-D003-102-D0101 | D2-K-102-K3 |  | D2-LT-122-K3 |  |  | Local Level Transmitter, 2-K-102
3984 | FEED | D000 | D000-D003 | D000-D003-102 | D000-D003-102-D0101 | D2-K-102-K3 |  | D2-LT-123-K3 |  |  | Local Level Transmitter, 2-K-102
3985 | FEED | D000 | D000-D003 | D000-D003-102 | D000-D003-102-D0101 | D2-K-102-K3 |  | D2-LV-121-K3 |  |  | Local Level Control Valve, 2-K-102
3986 | FEED | D000 | D000-D003 | D000-D003-102 | D000-D003-102-D0101 | D2-K-102-K3 |  | D2-LV-122-K3 |  |  | Local Level Control Valve, 2-K-102
3987 | FEED | D000 | D000-D003 | D000-D003-102 | D000-D003-102-D0101 | D2-K-102-K3 |  | D2-LV-123-K3 |  |  | Local Level Control Valve, 2-K-102
3988 | FEED | D000 | D000-D003 | D000-D003-102 | D000-D003-102-D0101 | D2-K-102-K3 | D2-LIC-122-K3 |  |  |  | Local Level Indication Control, 2-K-102
3989 | FEED | D000 | D000-D003 | D000-D003-102 | D000-D003-102-D0101 | D2-K-102-K3 | D2-LIC-123-K3 |  |  |  | Local Level Indication Control, 2-K-102
3990 | FEED | D000 | D000-D003 | D000-D003-102 | D000-D003-102-D0101 | D2-K-102-K3 | D2-MVG-2-K-102-K3 |  |  |  | Manual Valve Group, 2-K-102
3991 | FEED | D000 | D000-D003 | D000-D003-102 | D000-D003-102-D0101 | D2-K-102-K3 |  | D2-VABP-2-K-102-K3 |  |  | Butterfly Valve, 6", 2-K-102
3992 | FEED | D000 | D000-D003 | D000-D003-102 | D000-D003-102-D0101 | D2-K-102-K3 |  | D2-VACH-2-K-102-K3 |  |  | Butterfly Valve, 4", 2-K-102
3993 | FEED | D000 | D000-D003 | D000-D003-102 | D000-D003-102-D0101 | D2-K-102-K3 |  | D2-VG-2-K-101-K3 |  |  | Gate Valve, 3", 2-K-102
3994 | FEED | D000 | D000-D003 | D000-D003-102 | D000-D003-102-D0101 | D2-K-102-K3 |  | D2-VG-2-K-102-K3 |  |  | Gate Valve, 3", 2-K-102
3995 | FEED | D000 | D000-D003 | D000-D003-102 | D000-D003-102-D0101 | D2-K-102-K3 | D2-PI-133-K3 |  |  |  | Local Pressure Indicator, 2-K-102
3996 | FEED | D000 | D000-D003 | D000-D003-102 | D000-D003-102-D0101 | D2-K-102-K3 | D2-PI-135-K3 |  |  |  | Local Pressure Indicator, 2-K-102
3997 | FEED | D000 | D000-D003 | D000-D003-102 | D000-D003-102-D0101 | D2-K-102-K3 | D2-PI-137-K3 |  |  |  | Local Pressure Indicator, 2-K-102
3998 | FEED | D000 | D000-D003 | D000-D003-102 | D000-D003-102-D0101 | D2-K-102-K3 | D2-PI-139-K3 |  |  |  | Local Pressure Indicator, 2-K-102
3999 | FEED | D000 | D000-D003 | D000-D003-102 | D000-D003-102-D0101 | D2-K-102-K3 | D2-PI-142-K3 |  |  |  | Local Pressure Indicator, 2-K-102
4000 | FEED | D000 | D000-D003 | D000-D003-102 | D000-D003-102-D0101 | D2-K-102-K3 |  | D2-PT-142-K3 |  |  | Local Pressure Transmitter, 2-K-102
4001 | FEED | D000 | D000-D003 | D000-D003-102 | D000-D003-102-D0101 | D2-K-102-K3 | D2-PI-144-K3 |  |  |  | Local Pressure Indicator, 2-K-102
4002 | FEED | D000 | D000-D003 | D000-D003-102 | D000-D003-102-D0101 | D2-K-102-K3 |  | D2-PT-144-K3 |  |  | Local Pressure Transmitter, 2-K-102
4003 | FEED | D000 | D000-D003 | D000-D003-102 | D000-D003-102-D0101 | D2-K-102-K3 | D2-PSV-135-K3 |  |  |  | Safety Valve Discharge 2-K-102
4004 | FEED | D000 | D000-D003 | D000-D003-102 | D000-D003-102-D0101 | D2-K-102-K3 | D2-TS-102-P1A-K3 |  |  |  | Steam turbine for lube oil 2-K-102
4005 | FEED | Description Lv.1: D000; PABRIK 3 Lv.2: D000-D003; 19.11.19 Lv.3: D000-D003-102; 19.11.19 Lv.4: D000-D003-102-D0101; 19.11.19 Lv.5: D2-P-102-K3 | H.P. NH3 Pump
4006 | FEED | D000 | D000-D003 | D000-D003-102 | D000-D003-102-D0101 | D2-P-102-K3 | D2-P-102A-K3 |  |  |  | H.P. NH3 Pump A SEU
4007 | FEED | D000 | D000-D003 | D000-D003-102 | D000-D003-102-D0101 | D2-P-102-K3 |  | D2-FE-103-K3 |  |  | Local Flow Sensor, 2-P-102A
4008 | FEED | D000 | D000-D003 | D000-D003-102 | D000-D003-102-D0101 | D2-P-102-K3 |  | D2-FQIT-103-K3 |  |  | Flow Integrater Indication Transmitter
4009 | FEED | D000 | D000-D003 | D000-D003-102 | D000-D003-102-D0101 | D2-P-102-K3 |  | D2-FR-103-K3 |  |  | Local Flow Recorder, 2-P-102A
4010 | FEED | D000 | D000-D003 | D000-D003-102 | D000-D003-102-D0101 | D2-P-102-K3 |  | D2-HIC-102-K3 |  |  | Local Hand Indication Control, 2-P-102A
4011 | FEED | D000 | D000-D003 | D000-D003-102 | D000-D003-102-D0101 | D2-P-102-K3 |  | D2-HS-559-K3 |  |  | Local Hand Switch, 2-P-102A
4012 | FEED | D000 | D000-D003 | D000-D003-102 | D000-D003-102-D0101 | D2-P-102-K3 |  | D2-L7A550EBB-1-K3 |  |  | T-Type Strainer, 2-P-102A
4013 | FEED | D000 | D000-D003 | D000-D003-102 | D000-D003-102-D0101 | D2-P-102-K3 |  | D2-LST-33-1-K3 |  |  | Local Steam Trap, 2-P-102A
4014 | FEED | D000 | D000-D003 | D000-D003-102 | D000-D003-102-D0101 | D2-P-102-K3 |  | D2-P-102A-BTS-1-K3 |  |  | Bucket-Type Strainer, 2-P-102A
4015 | FEED | D000 | D000-D003 | D000-D003-102 | D000-D003-102-D0101 | D2-P-102-K3 |  | D2-P-102A-GBOX-K3 |  |  | Gear Box Pompa 2-P-102A
4016 | FEED | D000 | D000-D003 | D000-D003-102 | D000-D003-102-D0101 | D2-P-102-K3 |  | D2-P-102B-GBOX-K3 |  |  | Gear Box Pompa 2-P-102B
4017 | FEED | D000 | D000-D003 | D000-D003-102 | D000-D003-102-D0101 | D2-P-102-K3 |  | D2-PI-104-K3 |  |  | Local Pressure Indicator, 2-P-102A SEU
4018 | FEED | D000 | D000-D003 | D000-D003-102 | D000-D003-102-D0101 | D2-P-102-K3 |  | D2-PI-117-K3 |  |  | Local Pressure Indicator, 2-P-102A
4019 | FEED | D000 | D000-D003 | D000-D003-102 | D000-D003-102-D0101 | D2-P-102-K3 |  |  | D2-PAL-117-K3 |  | Local Pressure Alarm Low, 2-P-102A
4020 | FEED | D000 | D000-D003 | D000-D003-102 | D000-D003-102-D0101 | D2-P-102-K3 |  |  | D2-PSL-117-K3 |  | Local Pressure Switch Low, 2-P-102A
4021 | FEED | D000 | D000-D003 | D000-D003-102 | D000-D003-102-D0101 | D2-P-102-K3 |  |  | D2-PT-117-K3 |  | Local Pressure Transmitter, 2-P-102A
4022 | FEED | D000 | D000-D003 | D000-D003-102 | D000-D003-102-D0101 | D2-P-102-K3 |  | D2-PI-575-K3 |  |  | Local Pressure Indicator, 2-P-102A
4023 | FEED | D000 | D000-D003 | D000-D003-102 | D000-D003-102-D0101 | D2-P-102-K3 |  | D2-PI-577-K3 |  |  | Local Pressure Indicator, 2-P-102A
4024 | FEED | D000 | D000-D003 | D000-D003-102 | D000-D003-102-D0101 | D2-P-102-K3 |  | D2-PM-102A-K3 |  |  | Motor for 2-P-102A SEU
4025 | FEED | D000 | D000-D003 | D000-D003-102 | D000-D003-102-D0101 | D2-P-102-K3 |  | D2-PSV-131-K3 |  |  | Safety Valve Suction 2-P-102A
4026 | FEED | D000 | D000-D003 | D000-D003-102 | D000-D003-102-D0101 | D2-P-102-K3 |  | D2-PSV-132-K3 |  |  | Safety Valve Discharge 2-P-102A
4027 | FEED | D000 | D000-D003 | D000-D003-102 | D000-D003-102-D0101 | D2-P-102-K3 |  | D2-PSV-136-K3 |  |  | Local Pressure Safety Valve, 2-P-102A
4028 | FEED | D000 | D000-D003 | D000-D003-102 | D000-D003-102-D0101 | D2-P-102-K3 |  | D2-PSV-138-K3 |  |  | Local Pressure Safety Valve, 2-P-102A
4029 | FEED | D000 | D000-D003 | D000-D003-102 | D000-D003-102-D0101 | D2-P-102-K3 |  | D2-SC-H1-K3 |  |  | Local Speed Control, 2-P-102A
4030 | FEED | D000 | D000-D003 | D000-D003-102 | D000-D003-102-D0101 | D2-P-102-K3 |  | D2-SIC-102-K3 |  |  | LocalSpeedIndicationControl 2-P-102A SEU
4031 | FEED | D000 | D000-D003 | D000-D003-102 | D000-D003-102-D0101 | D2-P-102-K3 |  |  | D2-SI-102-K3 |  | Local Speed Indicator, 2-P-102A
4032 | FEED | D000 | D000-D003 | D000-D003-102 | D000-D003-102-D0101 | D2-P-102-K3 |  |  | D2-ST-102-K3 |  | Local Speed Transmitter, 2-P-102A
4033 | FEED | D000 | D000-D003 | D000-D003-102 | D000-D003-102-D0101 | D2-P-102-K3 |  |  |  | D2-SY-102-K3 | Local Speed Relay, 2-P-102A
4034 | FEED | D000 | D000-D003 | D000-D003-102 | D000-D003-102-D0101 | D2-P-102-K3 |  | D2-TAH-113-K3 |  |  | Local Temperature Alarm High, 2-P-102A
4035 | FEED | D000 | D000-D003 | D000-D003-102 | D000-D003-102-D0101 | D2-P-102-K3 |  | D2-TAL-113-K3 |  |  | Local Temperature Alarm Low, 2-P-102A
4036 | FEED | D000 | D000-D003 | D000-D003-102 | D000-D003-102-D0101 | D2-P-102-K3 |  | D2-TE-103-K3 |  |  | Local Temperature Sensor, 2-P-102A
4037 | FEED | D000 | D000-D003 | D000-D003-102 | D000-D003-102-D0101 | D2-P-102-K3 |  | D2-TI-556-K3 |  |  | Local Temperature Indicator, 2-P-102A
4038 | FEED | D000 | D000-D003 | D000-D003-102 | D000-D003-102-D0101 | D2-P-102-K3 |  |  | D2-FR-507-K3 |  | Local Flow Recorder, 2-P-102A
4039 | FEED | D000 | D000-D003 | D000-D003-102 | D000-D003-102-D0101 | D2-P-102-K3 |  |  | D2-FT-507-K3 |  | Local Flow Transmitter, 2-P-102A
4040 | FEED | D000 | D000-D003 | D000-D003-102 | D000-D003-102-D0101 | D2-P-102-K3 |  |  | D2-FYQ-507-K3 |  | Local Flow Relay Integrater, 2-P-102A
4041 | FEED | D000 | D000-D003 | D000-D003-102 | D000-D003-102-D0101 | D2-P-102-K3 |  |  | D2-TE-556-K3 |  | Local Temperature Sensor, 2-P-102A
4042 | FEED | D000 | D000-D003 | D000-D003-102 | D000-D003-102-D0101 | D2-P-102-K3 |  | D2-TR-110-K3 |  |  | Local Temperature Recorder, 2-P-102A
4043 | FEED | D000 | D000-D003 | D000-D003-102 | D000-D003-102-D0101 | D2-P-102-K3 |  | D2-TSH-113-K3 |  |  | Local Temperature Switch High, 2-P-102A
4044 | FEED | D000 | D000-D003 | D000-D003-102 | D000-D003-102-D0101 | D2-P-102-K3 |  | D2-TSL-113-K3 |  |  | Local Temperature Switch Low, 2-P-102A
4045 | FEED | D000 | D000-D003 | D000-D003-102 | D000-D003-102-D0101 | D2-P-102-K3 |  | D2-XA-104-K3 |  |  | Local Common Alarm, 2-P-102A
4046 | FEED | D000 | D000-D003 | D000-D003-102 | D000-D003-102-D0101 | D2-P-102-K3 |  | D2-XV-502-K3 |  |  | Local Flow Control Valve, 2-P-102A
4047 | FEED | D000 | D000-D003 | D000-D003-102 | D000-D003-102-D0101 | D2-P-102-K3 | D2-P-102B-K3 |  |  |  | H.P.NH3 Pump B SEU
4048 | FEED | D000 | D000-D003 | D000-D003-102 | D000-D003-102-D0101 | D2-P-102-K3 |  | D2-HIC-103-K3 |  |  | Local Hand Indication Control, 2-P-102B
4049 | FEED | D000 | D000-D003 | D000-D003-102 | D000-D003-102-D0101 | D2-P-102-K3 |  | D2-L7A550EBB-2-K3 |  |  | T-Type Strainer, 2-P-102B
4050 | FEED | D000 | D000-D003 | D000-D003-102 | D000-D003-102-D0101 | D2-P-102-K3 |  | D2-PI-107-K3 |  |  | Local Pressure Indicator, 2-P-102B SEU
4051 | FEED | D000 | D000-D003 | D000-D003-102 | D000-D003-102-D0101 | D2-P-102-K3 |  | D2-PM-102B-K3 |  |  | Motor for 2-P-102B SEU
4052 | FEED | D000 | D000-D003 | D000-D003-102 | D000-D003-102-D0101 | D2-P-102-K3 |  | D2-PSV-133-K3 |  |  | Safety Valve Suction 2-P-102B
4053 | FEED | D000 | D000-D003 | D000-D003-102 | D000-D003-102-D0101 | D2-P-102-K3 |  | D2-PSV-134-K3 |  |  | Safety Valve Discharge 2-P-102B
4054 | FEED | D000 | D000-D003 | D000-D003-102 | D000-D003-102-D0101 | D2-P-102-K3 |  | D2-SIC-103-K3 |  |  | LocalSpeedIndicationControl 2-P-102B SEU
4055 | FEED | D000 | D000-D003 | D000-D003-102 | D000-D003-102-D0101 | D2-P-102-K3 |  |  | D2-SI-103-K3 |  | Local Speed Indicator, 2-P-102B
4056 | FEED | D000 | D000-D003 | D000-D003-102 | D000-D003-102-D0101 | D2-P-102-K3 |  |  | D2-ST-103-K3 |  | Local Speed Transmitter, 2-P-102B
4057 | FEED | D000 | D000-D003 | D000-D003-102 | D000-D003-102-D0101 | D2-P-102-K3 |  |  |  | D2-SY-103-K3 | Local Speed Relay, 2-P-102B
4058 | FEED | D000 | D000-D003 | D000-D003-102 | D000-D003-102-D0101 | D2-P-102-K3 |  | D2-XA-105-K3 |  |  | Local Common Alarm, 2-P-102B
4059 | FEED | Description Lv.1: D000; PABRIK 3 Lv.2: D000-D003; 19.11.19 Lv.3: D000-D003-102; 19.11.19 Lv.4: D000-D003-102-D0101; 19.11.19 Lv.5: D2-P-103A-K3 | Steam Condensate Recovery Pump A
4060 | FEED | D000 | D000-D003 | D000-D003-102 | D000-D003-102-D0101 | D2-P-103A-K3 | D2-PI-148A-K3 |  |  |  | Local Pressure Indicator, 2-P-103A
4061 | FEED | D000 | D000-D003 | D000-D003-102 | D000-D003-102-D0101 | D2-P-103A-K3 | D2-PI-187A-K3 |  |  |  | Local Pressure Indicator, 2-P-103A
4062 | FEED | Description Lv.1: D000; PABRIK 3 Lv.2: D000-D003; 19.11.19 Lv.3: D000-D003-102; 19.11.19 Lv.4: D000-D003-102-D0101; 19.11.19 Lv.5: D2-P-103B-K3 | Steam Condensate Recovery Pump B
4063 | FEED | D000 | D000-D003 | D000-D003-102 | D000-D003-102-D0101 | D2-P-103B-K3 | D2-K-102-E2-K3 |  |  |  | Condenser
4064 | FEED | D000 | D000-D003 | D000-D003-102 | D000-D003-102-D0101 | D2-P-103B-K3 |  | D2-K-102-E2-AFTCON |  |  | After Condenser
4065 | FEED | D000 | D000-D003 | D000-D003-102 | D000-D003-102-D0101 | D2-P-103B-K3 |  |  | D2-PI-193A-K3 |  | Prees Ind, After Condenser-2-K-102-E2
4066 | FEED | D000 | D000-D003 | D000-D003-102 | D000-D003-102-D0101 | D2-P-103B-K3 |  |  | D2-PI-193B-K3 |  | Prees Ind, After Condenser-2-K-102-E2
4067 | FEED | D000 | D000-D003 | D000-D003-102 | D000-D003-102-D0101 | D2-P-103B-K3 |  | D2-K-102-E2-INTCON |  |  | Inter Condenser
4068 | FEED | D000 | D000-D003 | D000-D003-102 | D000-D003-102-D0101 | D2-P-103B-K3 |  |  | D2-PI-191-K3 |  | Prees Ind, IntCod-2-K-102-E2
4069 | FEED | D000 | D000-D003 | D000-D003-102 | D000-D003-102-D0101 | D2-P-103B-K3 |  |  | D2-PI-192A-K3 |  | Prees Ind, IntCod-2-K-102-E2
4070 | FEED | D000 | D000-D003 | D000-D003-102 | D000-D003-102-D0101 | D2-P-103B-K3 |  |  | D2-PI-192B-K3 |  | Prees Ind, IntCod-2-K-102-E2
4071 | FEED | D000 | D000-D003 | D000-D003-102 | D000-D003-102-D0101 | D2-P-103B-K3 |  |  | D2-PI-195-K3 |  | Prees Ind, IntCod-2-K-102-E2
4072 | FEED | D000 | D000-D003 | D000-D003-102 | D000-D003-102-D0101 | D2-P-103B-K3 | D2-PI-148B-K3 |  |  |  | Local Pressure Indicator, 2-P-103B
4073 | FEED | D000 | D000-D003 | D000-D003-102 | D000-D003-102-D0101 | D2-P-103B-K3 | D2-PI-187B-K3 |  |  |  | Local Pressure Indicator, 2-P-103B
4074 | FEED | D000 | D000-D003 | D000-D003-102 | D000-D003-102-D0101 | D2-P-103B-K3 | D2-PM-103B-K3 |  |  |  | Motor for 2-P-103B
4075 | FEED | D000 | D000-D003 | D000-D003-102 | D000-D003-102-D0101 | D2-P-103B-K3 |  | D2-XA-122-K3 |  |  | Local Running Status, 2-PM-103B
4076 | FEED | Description Lv.1: D000; PABRIK 3 Lv.2: D000-D003; 19.11.19 Lv.3: D000-D003-102; 19.11.19 Lv.4: D000-D003-102-D0101; 19.11.19 Lv.5: D2-PL-001-K3 | Segregation Pump
4077 | FEED | D000 | D000-D003 | D000-D003-102 | D000-D003-102-D0101 | D2-PL-001-K3 | D2-PLM-001-K3 |  |  |  | Motor for 2-PL-001
4078 | FEED | Description Lv.1: D000; PABRIK 3 Lv.2: D000-D003; 19.11.19 Lv.3: D000-D003-102; 19.11.19 Lv.4: D000-D003-102-D0101; 19.11.19 Lv.5: D2-PT-103A-K3 | Pressure Transmitter
4079 | FEED | Description Lv.1: D000; PABRIK 3 Lv.2: D000-D003; 19.11.19 Lv.3: D000-D003-102; 19.11.19 Lv.4: D000-D003-102-D0101; 19.11.19 Lv.5: D2-R-101-K3 | H2 Converter
4080 | FEED | D000 | D000-D003 | D000-D003-102 | D000-D003-102-D0101 | D2-R-101-K3 | D2-PDI-111-K3 |  |  |  | Pressure Diff Indicator, 2-R-101
4081 | FEED | D000 | D000-D003 | D000-D003-102 | D000-D003-102-D0101 | D2-R-101-K3 |  | D2-PDT-111-K3 |  |  | Pressure Diff Transmitter, 2-R-101
4082 | FEED | D000 | D000-D003 | D000-D003-102 | D000-D003-102-D0101 | D2-R-101-K3 | D2-TI-106-K3 |  |  |  | Local Temperature Indicator, 2-R-101
4083 | FEED | Description Lv.1: D000; PABRIK 3 Lv.2: D000-D003; 19.11.19 Lv.3: D000-D003-102; 19.11.19 Lv.4: D000-D003-102-D0101; 19.11.19 Lv.5: D2-S-101-K3 | CO2 KO Drum
4084 | FEED | D000 | D000-D003 | D000-D003-102 | D000-D003-102-D0101 | D2-S-101-K3 | D2-FIC-121-K3 |  |  |  | Local Flow Indication Control, 2-S-101
4085 | FEED | D000 | D000-D003 | D000-D003-102 | D000-D003-102-D0101 | D2-S-101-K3 |  | D2-FT-121-K3 |  |  | Local Flow Transmitter, 2-S-101
4086 | FEED | D000 | D000-D003 | D000-D003-102 | D000-D003-102-D0101 | D2-S-101-K3 |  |  | D2-FY-121-K3 |  | Local Flow Relay, 2-S-101
4087 | FEED | D000 | D000-D003 | D000-D003-102 | D000-D003-102-D0101 | D2-S-101-K3 |  | D2-FV-121-K3 |  |  | Local Flow Control Valve, 2-S-101
4088 | FEED | D000 | D000-D003 | D000-D003-102 | D000-D003-102-D0101 | D2-S-101-K3 |  | D2-HIC-121-K3 |  |  | Local Hand Indication Control, 2-S-101
4089 | FEED | D000 | D000-D003 | D000-D003-102 | D000-D003-102-D0101 | D2-S-101-K3 |  | D2-PI-121-K3 |  |  | Local Pressure Indicator, 2-S-101
4090 | FEED | D000 | D000-D003 | D000-D003-102 | D000-D003-102-D0101 | D2-S-101-K3 |  |  | D2-PT-121-K3 |  | Local Pressure Transmitter, 2-S-101
4091 | FEED | D000 | D000-D003 | D000-D003-102 | D000-D003-102-D0101 | D2-S-101-K3 |  |  |  | D2-PY-121-1-K3 | Local Pressure Relay, 2-S-101
4092 | FEED | D000 | D000-D003 | D000-D003-102 | D000-D003-102-D0101 | D2-S-101-K3 |  |  |  | D2-PY-121-2-K3 | Local Pressure Relay, 2-S-101
4093 | FEED | D000 | D000-D003 | D000-D003-102 | D000-D003-102-D0101 | D2-S-101-K3 |  | D2-PI-124-K3 |  |  | Local Pressure Indicator, 2-S-101
4094 | FEED | D000 | D000-D003 | D000-D003-102 | D000-D003-102-D0101 | D2-S-101-K3 |  |  | D2-PT-124-K3 |  | Local Pressure Transmitter, 2-S-101
4095 | FEED | D000 | D000-D003 | D000-D003-102 | D000-D003-102-D0101 | D2-S-101-K3 |  | D2-PI-141-K3 |  |  | Local Pressure Indicator, 2-S-101
4096 | FEED | D000 | D000-D003 | D000-D003-102 | D000-D003-102-D0101 | D2-S-101-K3 |  |  | D2-PT-141-K3 |  | Local Pressure Transmitter, 2-S-101
4097 | FEED | D000 | D000-D003 | D000-D003-102 | D000-D003-102-D0101 | D2-S-101-K3 |  | D2-TAH-127-K3 |  |  | Local Temperature Alarm High, 2-S-101
4098 | FEED | D000 | D000-D003 | D000-D003-102 | D000-D003-102-D0101 | D2-S-101-K3 | D2-FR-302-K3 |  |  |  | Local Flow Recorder, 2-S-101
4099 | FEED | D000 | D000-D003 | D000-D003-102 | D000-D003-102-D0101 | D2-S-101-K3 | D2-FSI-102-K3 |  |  |  | Local Flow Switch Indicator, 2-S-101
4100 | FEED | D000 | D000-D003 | D000-D003-102 | D000-D003-102-D0101 | D2-S-101-K3 |  | D2-FAH-102-K3 |  |  | Local Flow Alarm High, 2-S-101
4101 | FEED | D000 | D000-D003 | D000-D003-102 | D000-D003-102-D0101 | D2-S-101-K3 |  | D2-FAL-102-K3 |  |  | Local Flow Alarm Low, 2-S-101
4102 | FEED | D000 | D000-D003 | D000-D003-102 | D000-D003-102-D0101 | D2-S-101-K3 |  | D2-FR-102-K3 |  |  | Local Flow Recorder, 2-S-101
4103 | FEED | D000 | D000-D003 | D000-D003-102 | D000-D003-102-D0101 | D2-S-101-K3 |  | D2-FSC-102-K3 |  |  | Local Flow Switch Control, 2-S-101
4104 | FEED | D000 | D000-D003 | D000-D003-102 | D000-D003-102-D0101 | D2-S-101-K3 |  | D2-FSH-102-K3 |  |  | Local Flow Switch High, 2-S-101
4105 | FEED | D000 | D000-D003 | D000-D003-102 | D000-D003-102-D0101 | D2-S-101-K3 |  | D2-FT-102-K3 |  |  | Local Flow Transmitter, 2-S-101
4106 | FEED | D000 | D000-D003 | D000-D003-102 | D000-D003-102-D0101 | D2-S-101-K3 |  | D2-FV-101-K3 |  |  | Local Flow Control Valve, 2-S-101
4107 | FEED | D000 | D000-D003 | D000-D003-102 | D000-D003-102-D0101 | D2-S-101-K3 |  | D2-FV-102-K3 |  |  | Local Flow Control Valve, 2-S-101
4108 | FEED | D000 | D000-D003 | D000-D003-102 | D000-D003-102-D0101 | D2-S-101-K3 | D2-FT-302-K3 |  |  |  | Local Flow Transmitter, 2-S-101
4109 | FEED | D000 | D000-D003 | D000-D003-102 | D000-D003-102-D0101 | D2-S-101-K3 | D2-LAH-103-K3 |  |  |  | Local Level Alarm High, 2-S-101
4110 | FEED | D000 | D000-D003 | D000-D003-102 | D000-D003-102-D0101 | D2-S-101-K3 | D2-LIC-101-K3 |  |  |  | Local Level Indication Control, 2-S-101
4111 | FEED | D000 | D000-D003 | D000-D003-102 | D000-D003-102-D0101 | D2-S-101-K3 |  | D2-LAL-101-K3 |  |  | Local Level Alarm Low, 2-S-101
4112 | FEED | D000 | D000-D003 | D000-D003-102 | D000-D003-102-D0101 | D2-S-101-K3 |  | D2-LSH-101-K3 |  |  | Local Level Switch High, 2-S-101
4113 | FEED | D000 | D000-D003 | D000-D003-102 | D000-D003-102-D0101 | D2-S-101-K3 |  | D2-LSL-101-K3 |  |  | Local Level Switch Low, 2-S-101
4114 | FEED | D000 | D000-D003 | D000-D003-102 | D000-D003-102-D0101 | D2-S-101-K3 |  | D2-LT-101-K3 |  |  | Local Level Transmitter, 2-S-101
4115 | FEED | D000 | D000-D003 | D000-D003-102 | D000-D003-102-D0101 | D2-S-101-K3 |  | D2-LV-101-K3 |  |  | Local Level Control Valve, 2-S-101
4116 | FEED | D000 | D000-D003 | D000-D003-102 | D000-D003-102-D0101 | D2-S-101-K3 | D2-LSH-103-K3 |  |  |  | Local Level Switch High, 2-S-101
4117 | FEED | D000 | D000-D003 | D000-D003-102 | D000-D003-102-D0101 | D2-S-101-K3 | D2-LT-103-K3 |  |  |  | Local Level Transmitter, 2-S-101
4118 | FEED | D000 | D000-D003 | D000-D003-102 | D000-D003-102-D0101 | D2-S-101-K3 | D2-MVG-2-S-101-K3 |  |  |  | Manual Valve Group, 2-S-101
4119 | FEED | D000 | D000-D003 | D000-D003-102 | D000-D003-102-D0101 | D2-S-101-K3 |  | D2-VG-2-S-101-1-K3 |  |  | Gate Valve, 24", 2-S-101
4120 | FEED | D000 | D000-D003 | D000-D003-102 | D000-D003-102-D0101 | D2-S-101-K3 | D2-PAL-114-K3 |  |  |  | Local Pressure Alarm Low, 2-S-101
4121 | FEED | D000 | D000-D003 | D000-D003-102 | D000-D003-102-D0101 | D2-S-101-K3 | D2-PI-115-K3 |  |  |  | Local Pressure Indicator, 2-S-101
4122 | FEED | D000 | D000-D003 | D000-D003-102 | D000-D003-102-D0101 | D2-S-101-K3 | D2-PSL-114-K3 |  |  |  | Local Pressure Switch Low, 2-S-101
4123 | FEED | D000 | D000-D003 | D000-D003-102 | D000-D003-102-D0101 | D2-S-101-K3 | D2-PSV-121-K3 |  |  |  | Local Pressure Safety Valve, 2-S-101
4124 | FEED | Description Lv.1: D000; PABRIK 3 Lv.2: D000-D003; 19.11.19 Lv.3: D000-D003-102; 19.11.19 Lv.4: D000-D003-102-D0101; 19.11.19 Lv.5: D2-TS-102-K3 | Steam Turbine for 2-K-102 SEU
4125 | FEED | D000 | D000-D003 | D000-D003-102 | D000-D003-102-D0101 | D2-TS-102-K3 | D2-FO-181-K3 |  |  |  | Local Flow Orifice, 2-TS-102
4126 | FEED | D000 | D000-D003 | D000-D003-102 | D000-D003-102-D0101 | D2-TS-102-K3 | D2-FO-191-K3 |  |  |  | Local Flow Orifice, 2-TS-102
4127 | FEED | D000 | D000-D003 | D000-D003-102 | D000-D003-102-D0101 | D2-TS-102-K3 | D2-K-102-E3-K3 |  |  |  | Gland Condenser, 2-TS-102
4128 | FEED | D000 | D000-D003 | D000-D003-102 | D000-D003-102-D0101 | D2-TS-102-K3 |  | D2-PI-185-K3 |  |  | Local Pressure Indicator, 2-K-102-E3
4129 | FEED | D000 | D000-D003 | D000-D003-102 | D000-D003-102-D0101 | D2-TS-102-K3 |  | D2-PI-190-K3 |  |  | Local Pressure Indicator, 2-K-102-E3
4130 | FEED | D000 | D000-D003 | D000-D003-102 | D000-D003-102-D0101 | D2-TS-102-K3 |  | D2-PSV-156-K3 |  |  | Local Pressure Safety Valve, 2-K-102-E3
4131 | FEED | D000 | D000-D003 | D000-D003-102 | D000-D003-102-D0101 | D2-TS-102-K3 | D2-K-102-TS1-K3 |  |  |  | Steam Turbine, 2-TS-102
4132 | FEED | D000 | D000-D003 | D000-D003-102 | D000-D003-102-D0101 | D2-TS-102-K3 |  | D2-PSV-154-K3 |  |  | Local Pressure Safety Valve, 2-TS-102
4133 | FEED | D000 | D000-D003 | D000-D003-102 | D000-D003-102-D0101 | D2-TS-102-K3 | D2-MVG-2-TS-102-K3 |  |  |  | Manual Valve Group, 2-TS-102
4134 | FEED | D000 | D000-D003 | D000-D003-102 | D000-D003-102-D0101 | D2-TS-102-K3 |  | D2-VG-2-TS-102-K3 |  |  | Gate Valve, 10", 2-TS-102
4135 | FEED | D000 | D000-D003 | D000-D003-102 | D000-D003-102-D0101 | D2-TS-102-K3 | D2-PCV-181-K3 |  |  |  | Local Pressure Control Valve, 2-TS-102
4136 | FEED | D000 | D000-D003 | D000-D003-102 | D000-D003-102-D0101 | D2-TS-102-K3 | D2-PI-181-K3 |  |  |  | Local Pressure Indicator, 2-TS-102
4137 | FEED | D000 | D000-D003 | D000-D003-102 | D000-D003-102-D0101 | D2-TS-102-K3 | D2-PI-182-K3 |  |  |  | Local Pressure Indicator, 2-TS-102
4138 | FEED | D000 | D000-D003 | D000-D003-102 | D000-D003-102-D0101 | D2-TS-102-K3 | D2-PI-183-K3 |  |  |  | Local Pressure Indicator, 2-TS-102
4139 | FEED | D000 | D000-D003 | D000-D003-102 | D000-D003-102-D0101 | D2-TS-102-K3 | D2-PI-184-K3 |  |  |  | Local Pressure Indicator, 2-TS-102
4140 | FEED | D000 | D000-D003 | D000-D003-102 | D000-D003-102-D0101 | D2-TS-102-K3 |  | D2-PAH-184B-K3 |  |  | Local Pressure Alarm High, 2-TS-102
4141 | FEED | D000 | D000-D003 | D000-D003-102 | D000-D003-102-D0101 | D2-TS-102-K3 |  | D2-PAHH-184C-K3 |  |  | Local Pressure Alarm High High, 2-TS-102
4142 | FEED | D000 | D000-D003 | D000-D003-102 | D000-D003-102-D0101 | D2-TS-102-K3 |  | D2-PAL-184A-K3 |  |  | Local Pressure Alarm Low, 2-TS-102
4143 | FEED | D000 | D000-D003 | D000-D003-102 | D000-D003-102-D0101 | D2-TS-102-K3 |  | D2-PSH-184B-K3 |  |  | Local Pressure Switch High, 2-TS-102
4144 | FEED | D000 | D000-D003 | D000-D003-102 | D000-D003-102-D0101 | D2-TS-102-K3 |  | D2-PSHH-184C-K3 |  |  | Pressure Switch High High, 2-TS-102
4145 | FEED | D000 | D000-D003 | D000-D003-102 | D000-D003-102-D0101 | D2-TS-102-K3 |  | D2-PSL-184A-K3 |  |  | Local Pressure Switch Low, 2-TS-102
4146 | FEED | D000 | D000-D003 | D000-D003-102 | D000-D003-102-D0101 | D2-TS-102-K3 | D2-PI-186-K3 |  |  |  | Local Pressure Indicator, 2-TS-102
4147 | FEED | D000 | D000-D003 | D000-D003-102 | D000-D003-102-D0101 | D2-TS-102-K3 | D2-PI-187-K3 |  |  |  | Local Pressure Indicator, 2-TS-102
4148 | FEED | D000 | D000-D003 | D000-D003-102 | D000-D003-102-D0101 | D2-TS-102-K3 |  | D2-PAH-187B-K3 |  |  | Local Pressure Alarm High, 2-TS-102
4149 | FEED | D000 | D000-D003 | D000-D003-102 | D000-D003-102-D0101 | D2-TS-102-K3 |  | D2-PAHH-187C-K3 |  |  | Local Pressure Alarm High High, 2-TS-102
4150 | FEED | D000 | D000-D003 | D000-D003-102 | D000-D003-102-D0101 | D2-TS-102-K3 |  | D2-PSH-187B-K3 |  |  | Local Pressure Switch High, 2-TS-102
4151 | FEED | D000 | D000-D003 | D000-D003-102 | D000-D003-102-D0101 | D2-TS-102-K3 |  | D2-PSHH-187C-K3 |  |  | Pressure Switch High High, 2-TS-102
4152 | FEED | D000 | D000-D003 | D000-D003-102 | D000-D003-102-D0101 | D2-TS-102-K3 | D2-PI-188-K3 |  |  |  | Local Pressure Indicator, 2-TS-102
4153 | FEED | D000 | D000-D003 | D000-D003-102 | D000-D003-102-D0101 | D2-TS-102-K3 | D2-PI-196-K3 |  |  |  | Local Pressure Indicator, 2-TS-102
4154 | FEED | D000 | D000-D003 | D000-D003-102 | D000-D003-102-D0101 | D2-TS-102-K3 | D2-PSV-157-K3 |  |  |  | Pressure Safety Valve
4155 | FEED | D000 | D000-D003 | D000-D003-102 | D000-D003-102-D0101 | D2-TS-102-K3 | D2-PSV-161-K3 |  |  |  | Pressure Safety Valve, D2-TS-102-K3
4156 | FEED | D000 | D000-D003 | D000-D003-102 | D000-D003-102-D0101 | D2-TS-102-K3 | D2-SE-182A-K3 |  |  |  | Local Speed Sensor, 2-TS-102
4157 | FEED | D000 | D000-D003 | D000-D003-102 | D000-D003-102-D0101 | D2-TS-102-K3 | D2-SE-182B-K3 |  |  |  | Local Speed Sensor, 2-TS-102
4158 | FEED | D000 | D000-D003 | D000-D003-102 | D000-D003-102-D0101 | D2-TS-102-K3 | D2-SE-182C-K3 |  |  |  | Local Speed Sensor, 2-TS-102
4159 | FEED | D000 | D000-D003 | D000-D003-102 | D000-D003-102-D0101 | D2-TS-102-K3 | D2-SI-181A-K3 |  |  |  | Local Speed Indicator, 2-TS-102
4160 | FEED | D000 | D000-D003 | D000-D003-102 | D000-D003-102-D0101 | D2-TS-102-K3 | D2-SI-181B-K3 |  |  |  | Local Speed Indicator, 2-TS-102
4161 | FEED | D000 | D000-D003 | D000-D003-102 | D000-D003-102-D0101 | D2-TS-102-K3 |  | D2-SE-181-K3 |  |  | Local Speed Sensor, 2-TS-102
4162 | FEED | D000 | D000-D003 | D000-D003-102 | D000-D003-102-D0101 | D2-TS-102-K3 | D2-SV-161-K3 |  |  |  | Local Safety Valve, 2-TS-102
4163 | FEED | D000 | D000-D003 | D000-D003-102 | D000-D003-102-D0101 | D2-TS-102-K3 | D2-TAH-187-K3 |  |  |  | Local Temperature Alarm High, 2-TS-102
4164 | FEED | D000 | D000-D003 | D000-D003-102 | D000-D003-102-D0101 | D2-TS-102-K3 | D2-TAL-181-K3 |  |  |  | Local Temperature Alarm Low, 2-TS-102
4165 | FEED | D000 | D000-D003 | D000-D003-102 | D000-D003-102-D0101 | D2-TS-102-K3 | D2-TAL-185-K3 |  |  |  | Local Temperature Alarm Low, 2-TS-102
4166 | FEED | D000 | D000-D003 | D000-D003-102 | D000-D003-102-D0101 | D2-TS-102-K3 | D2-TIAH-162-K3 |  |  |  | Temp Indication Alarm High, 2-TS-102
4167 | FEED | D000 | D000-D003 | D000-D003-102 | D000-D003-102-D0101 | D2-TS-102-K3 |  | D2-TE-162A-K3 |  |  | Local Temperature Sensor, 2-TS-102
4168 | FEED | D000 | D000-D003 | D000-D003-102 | D000-D003-102-D0101 | D2-TS-102-K3 |  | D2-TE-162B-K3 |  |  | Local Temperature Sensor, 2-TS-102
4169 | FEED | D000 | D000-D003 | D000-D003-102 | D000-D003-102-D0101 | D2-TS-102-K3 | D2-TIAH-163-K3 |  |  |  | Temp Indication Alarm High, 2-TS-102
4170 | FEED | D000 | D000-D003 | D000-D003-102 | D000-D003-102-D0101 | D2-TS-102-K3 |  | D2-TE-163A-K3 |  |  | Local Temperature Sensor, 2-TS-102
4171 | FEED | D000 | D000-D003 | D000-D003-102 | D000-D003-102-D0101 | D2-TS-102-K3 |  | D2-TE-163B-K3 |  |  | Local Temperature Sensor, 2-TS-102
4172 | FEED | D000 | D000-D003 | D000-D003-102 | D000-D003-102-D0101 | D2-TS-102-K3 | D2-TIAH-164-K3 |  |  |  | Temp Indication Alarm High, 2-TS-102
4173 | FEED | D000 | D000-D003 | D000-D003-102 | D000-D003-102-D0101 | D2-TS-102-K3 |  | D2-TE-164A-K3 |  |  | Local Temperature Sensor, 2-TS-102
4174 | FEED | D000 | D000-D003 | D000-D003-102 | D000-D003-102-D0101 | D2-TS-102-K3 |  | D2-TE-164B-K3 |  |  | Local Temperature Sensor, 2-TS-102
4175 | FEED | D000 | D000-D003 | D000-D003-102 | D000-D003-102-D0101 | D2-TS-102-K3 |  | D2-TE-164C-K3 |  |  | Local Temperature Sensor, 2-TS-102
4176 | FEED | D000 | D000-D003 | D000-D003-102 | D000-D003-102-D0101 | D2-TS-102-K3 |  | D2-TE-164D-K3 |  |  | Local Temperature Sensor, 2-TS-102
4177 | FEED | D000 | D000-D003 | D000-D003-102 | D000-D003-102-D0101 | D2-TS-102-K3 | D2-TSH-187-K3 |  |  |  | Local Temperature Switch High, 2-TS-102
4178 | FEED | D000 | D000-D003 | D000-D003-102 | D000-D003-102-D0101 | D2-TS-102-K3 | D2-TSL-181-K3 |  |  |  | Local Temperature Switch Low, 2-TS-102
4179 | FEED | D000 | D000-D003 | D000-D003-102 | D000-D003-102-D0101 | D2-TS-102-K3 | D2-TSL-185-K3 |  |  |  | Local Temperature Switch Low, 2-TS-102
4180 | FEED | D000 | D000-D003 | D000-D003-102 | D000-D003-102-D0101 | D2-TS-102-K3 | D2-VT-159-K3 |  |  |  | 3-Way Valve, 2-TS-102
4181 | FEED | D000 | D000-D003 | D000-D003-102 | D000-D003-102-D0101 | D2-TS-102-K3 | D2-XA-103-K3 |  |  |  | Local Common Alarm, 2-TS-102
4182 | FEED | D000 | D000-D003 | D000-D003-102 | D000-D003-102-D0101 | D2-TS-102-K3 | D2-XE-174-K3 |  |  |  | Local Unclassified Sensor, 2-TS-102
4183 | FEED | D000 | D000-D003 | D000-D003-102 | D000-D003-102-D0101 | D2-TS-102-K3 | D2-XI-163-K3 |  |  |  | Local Unclassified Indicator, 2-TS-102
4184 | FEED | D000 | D000-D003 | D000-D003-102 | D000-D003-102-D0101 | D2-TS-102-K3 |  | D2-XE-163A-K3 |  |  | Local Unclassified Sensor, 2-TS-102
4185 | FEED | D000 | D000-D003 | D000-D003-102 | D000-D003-102-D0101 | D2-TS-102-K3 |  | D2-XE-163B-K3 |  |  | Local Unclassified Sensor, 2-TS-102
4186 | FEED | D000 | D000-D003 | D000-D003-102 | D000-D003-102-D0101 | D2-TS-102-K3 |  | D2-XT-163A-K3 |  |  | Local Unclassified Transmitter, 2-TS-102
4187 | FEED | D000 | D000-D003 | D000-D003-102 | D000-D003-102-D0101 | D2-TS-102-K3 |  | D2-XT-163B-K3 |  |  | Local Unclassified Transmitter, 2-TS-102
4188 | FEED | D000 | D000-D003 | D000-D003-102 | D000-D003-102-D0101 | D2-TS-102-K3 | D2-XI-164-K3 |  |  |  | Local Unclassified Indicator, 2-TS-102
4189 | FEED | D000 | D000-D003 | D000-D003-102 | D000-D003-102-D0101 | D2-TS-102-K3 |  | D2-XE-164A-K3 |  |  | Local Unclassified Sensor, 2-TS-102
4190 | FEED | D000 | D000-D003 | D000-D003-102 | D000-D003-102-D0101 | D2-TS-102-K3 |  | D2-XE-164B-K3 |  |  | Local Unclassified Sensor, 2-TS-102
4191 | FEED | D000 | D000-D003 | D000-D003-102 | D000-D003-102-D0101 | D2-TS-102-K3 |  | D2-XT-164A-K3 |  |  | Local Unclassified Transmitter, 2-TS-102
4192 | FEED | D000 | D000-D003 | D000-D003-102 | D000-D003-102-D0101 | D2-TS-102-K3 |  | D2-XT-164B-K3 |  |  | Local Unclassified Transmitter, 2-TS-102
4193 | FEED | D000 | D000-D003 | D000-D003-102 | D000-D003-102-D0101 | D2-TS-102-K3 | D2-XT-174-K3 |  |  |  | Local Unclassified Transmitter, 2-TS-102
4194 | FEED | D000 | D000-D003 | D000-D003-102 | D000-D003-102-D0101 | D2-TS-102-K3 | D2-XV-181-K3 |  |  |  | Unclassified Control Valve, 2-TS-102
4195 | FEED | D000 | D000-D003 | D000-D003-102 | D000-D003-102-D0101 | D2-TS-102-K3 | D2-ZI-162-K3 |  |  |  | Local Position Indicator, 2-TS-102
4196 | FEED | D000 | D000-D003 | D000-D003-102 | D000-D003-102-D0101 | D2-TS-102-K3 |  | D2-ZE-162A-K3 |  |  | Local Position Sensor, 2-TS-102
4197 | FEED | D000 | D000-D003 | D000-D003-102 | D000-D003-102-D0101 | D2-TS-102-K3 |  | D2-ZE-162B-K3 |  |  | Local Position Sensor, 2-TS-102
4198 | FEED | D000 | D000-D003 | D000-D003-102 | D000-D003-102-D0101 | D2-TS-102-K3 |  | D2-ZT-162A-K3 |  |  | Local Position Transmitter, 2-TS-102
4199 | FEED | D000 | D000-D003 | D000-D003-102 | D000-D003-102-D0101 | D2-TS-102-K3 |  | D2-ZT-162B-K3 |  |  | Local Position Transmitter, 2-TS-102
4200 | FEED | D000 | D000-D003 | D000-D003-102 | D000-D003-102-D0101 | D2-TS-102-K3 | D2-ZS-181-K3 |  |  |  | Local Position Switch, 2-TS-102
4201 | FEED | D000 | D000-D003 | D000-D003-102 | D000-D003-102-D0101 | D2-TS-102-K3 | D2-ZS-182-K3 |  |  |  | Local Position Switch, 2-TS-102
4202 | FEED | D000 | D000-D003 | D000-D003-102 | D000-D003-102-D0101 | D2-TS-102-K3 | D2-ZS-183-K3 |  |  |  | Local Position Switch, 2-TS-102
4203 | FEED | Description Lv.1: D000; PABRIK 3 Lv.2: D000-D003; 19.11.19 Lv.3: D000-D003-102; 19.11.19 Lv.4: D000-D003-102-D0101; 19.11.19 Lv.5: D2-TS-103-K3 | Steam Turbine for 2-P-103A
4204 | FEED | D000 | D000-D003 | D000-D003-102 | D000-D003-102-D0101 | D2-TS-103-K3 | D2-PSV-160-K3 |  |  |  | Pressure Safety Valve
4205 | FEED | Description Lv.1: D000; PABRIK 3 Lv.2: D000-D003; 19.11.19 Lv.3: D000-D003-102; 19.11.19 Lv.4: D000-D003-102-D0101; 19.11.19 Lv.5: D2-V-101-K3 | 1ST Separator for 2-K-102
4206 | FEED | D000 | D000-D003 | D000-D003-102 | D000-D003-102-D0101 | D2-V-101-K3 | D2-LAHH-127-K3 |  |  |  | Local Level Alarm High High, 2-V-101
4207 | FEED | D000 | D000-D003 | D000-D003-102 | D000-D003-102-D0101 | D2-V-101-K3 | D2-LSHH-1277-K3 |  |  |  | Local Level Switch High High, 2-V-101
4208 | FEED | D000 | D000-D003 | D000-D003-102 | D000-D003-102-D0101 | D2-V-101-K3 | D2-LT-127-K3 |  |  |  | Local Level Transmitter, 2-V-101
4209 | FEED | D000 | D000-D003 | D000-D003-102 | D000-D003-102-D0101 | D2-V-101-K3 | D2-PSV-122-K3 |  |  |  | Local Pressure Safety Valve, 2-V-101
4210 | FEED | Description Lv.1: D000; PABRIK 3 Lv.2: D000-D003; 19.11.19 Lv.3: D000-D003-102; 19.11.19 Lv.4: D000-D003-102-D0101; 19.11.19 Lv.5: D2-V-102-K3 | 2ND Separator for 2-K-102
4211 | FEED | D000 | D000-D003 | D000-D003-102 | D000-D003-102-D0101 | D2-V-102-K3 | D2-LAHH-128-K3 |  |  |  | Local Level Alarm High High, 2-V-102
4212 | FEED | D000 | D000-D003 | D000-D003-102 | D000-D003-102-D0101 | D2-V-102-K3 | D2-LSHH-128-K3 |  |  |  | Local Level Switch High High, 2-V-102
4213 | FEED | D000 | D000-D003 | D000-D003-102 | D000-D003-102-D0101 | D2-V-102-K3 | D2-LT-128-K3 |  |  |  | Local Level Transmitter, 2-V-102
4214 | FEED | D000 | D000-D003 | D000-D003-102 | D000-D003-102-D0101 | D2-V-102-K3 | D2-PSV-123-K3 |  |  |  | Local Pressure Safety Valve, 2-V-102
4215 | FEED | Description Lv.1: D000; PABRIK 3 Lv.2: D000-D003; 19.11.19 Lv.3: D000-D003-102; 19.11.19 Lv.4: D000-D003-102-D0101; 19.11.19 Lv.5: D2-V-103-K3 | 3RD Separator for 2-K-102
4216 | FEED | D000 | D000-D003 | D000-D003-102 | D000-D003-102-D0101 | D2-V-103-K3 | D2-LAH-129-K3 |  |  |  | Local Level Alarm High, 2-V-103
4217 | FEED | D000 | D000-D003 | D000-D003-102 | D000-D003-102-D0101 | D2-V-103-K3 | D2-LSH-129-K3 |  |  |  | Local Level Switch High, 2-V-103
4218 | FEED | D000 | D000-D003 | D000-D003-102 | D000-D003-102-D0101 | D2-V-103-K3 | D2-LT-129-K3 |  |  |  | Local Level Transmitter, 2-V-103
4219 | FEED | D000 | D000-D003 | D000-D003-102 | D000-D003-102-D0101 | D2-V-103-K3 | D2-PSV-124-K3 |  |  |  | Local Pressure Safety Valve, 2-V-103
4220 | FEED | Description Lv.1: D000; PABRIK 3 Lv.2: D000-D003; 19.11.19 Lv.3: D000-D003-102; 19.11.19 Lv.4: D000-D003-102-D0101; 19.11.19 Lv.5: D2-X-011-K3 | CO2 Vent Silencer
4304 | SYNTHESIS | Description Lv.1: D000; PABRIK 3 Lv.2: D000-D003; 19.11.19 Lv.3: D000-D003-102; 19.11.19 Lv.4: D000-D003-102-D0102 | SYNTHESIS
4305 | SYNTHESIS | Description Lv.1: D000; PABRIK 3 Lv.2: D000-D003; 19.11.19 Lv.3: D000-D003-102; 19.11.19 Lv.4: D000-D003-102-D0102; 19.11.19 Lv.5: D2-AR-101-K3 | Local Analyzer Recorder Synthesa
4306 | SYNTHESIS | D000 | D000-D003 | D000-D003-102 | D000-D003-102-D0102 | D2-AR-101-K3 | D2-ASH-101-K3 |  |  |  | Local Analyzer Switch High
4307 | SYNTHESIS | D000 | D000-D003 | D000-D003-102 | D000-D003-102-D0102 | D2-AR-101-K3 | D2-ASL-101-K3 |  |  |  | Local Analyzer Switch Low
4308 | SYNTHESIS | D000 | D000-D003 | D000-D003-102 | D000-D003-102-D0102 | D2-AR-101-K3 | D2-AT-101-K3 |  |  |  | Local Analyzer Transmitter Synthesa
4309 | SYNTHESIS | Description Lv.1: D000; PABRIK 3 Lv.2: D000-D003; 19.11.19 Lv.3: D000-D003-102; 19.11.19 Lv.4: D000-D003-102-D0102; 19.11.19 Lv.5: D2-AR-105-K3 | Local Analyzer Recorder Synthesa
4310 | SYNTHESIS | D000 | D000-D003 | D000-D003-102 | D000-D003-102-D0102 | D2-AR-105-K3 | D2-ASH-105-K3 |  |  |  | Local Analyzer Switch High
4311 | SYNTHESIS | D000 | D000-D003 | D000-D003-102 | D000-D003-102-D0102 | D2-AR-105-K3 | D2-AT-105-K3 |  |  |  | Local Analyzer Transmitter Synthesa
4312 | SYNTHESIS | Description Lv.1: D000; PABRIK 3 Lv.2: D000-D003; 19.11.19 Lv.3: D000-D003-102; 19.11.19 Lv.4: D000-D003-102-D0102; 19.11.19 Lv.5: D2-E-201-K3 | HP Stripper SEU
4313 | SYNTHESIS | D000 | D000-D003 | D000-D003-102 | D000-D003-102-D0102 | D2-E-201-K3 | D2-FT-101-K3 |  |  |  | Local Flow Transmitter, 2-E-201
4314 | SYNTHESIS | D000 | D000-D003 | D000-D003-102 | D000-D003-102-D0102 | D2-E-201-K3 |  | D2-FR-101-K3 |  |  | Local Flow Recorder, 2-E-201
4315 | SYNTHESIS | D000 | D000-D003 | D000-D003-102 | D000-D003-102-D0102 | D2-E-201-K3 | D2-HIC-201-K3 |  |  |  | Local Hand Indication Control, 2-E-201
4316 | SYNTHESIS | D000 | D000-D003 | D000-D003-102 | D000-D003-102-D0102 | D2-E-201-K3 |  | D2-FO-210-K3 |  |  | Local Flow Orifice, 2-E-201
4317 | SYNTHESIS | D000 | D000-D003 | D000-D003-102 | D000-D003-102-D0102 | D2-E-201-K3 |  | D2-HIC-205-K3 |  |  | Local Hand Indciation Control, 2-E-201
4318 | SYNTHESIS | D000 | D000-D003 | D000-D003-102 | D000-D003-102-D0102 | D2-E-201-K3 |  |  | D2-HV-205-K3 |  | Local Hand Control Valve, 2-E-201
4319 | SYNTHESIS | D000 | D000-D003 | D000-D003-102 | D000-D003-102-D0102 | D2-E-201-K3 |  | D2-HV-201-K3 |  |  | Local Hand Control Valve, 2-E-201
4320 | SYNTHESIS | D000 | D000-D003 | D000-D003-102 | D000-D003-102-D0102 | D2-E-201-K3 |  |  | D2-HZR-201-K3 |  | Local Hand Position Recorder, 2-E-201
4321 | SYNTHESIS | D000 | D000-D003 | D000-D003-102 | D000-D003-102-D0102 | D2-E-201-K3 |  |  | D2-HZT-201-K3 |  | Local Hand Position Transmitter, 2-E-201
4322 | SYNTHESIS | D000 | D000-D003 | D000-D003-102 | D000-D003-102-D0102 | D2-E-201-K3 |  | D2-LAH-202-K3 |  |  | Local Level Alarm High, 2-E-201
4323 | SYNTHESIS | D000 | D000-D003 | D000-D003-102 | D000-D003-102-D0102 | D2-E-201-K3 |  | D2-LSH-202-K3 |  |  | Local Level Switch High, 2-E-201
4324 | SYNTHESIS | D000 | D000-D003 | D000-D003-102 | D000-D003-102-D0102 | D2-E-201-K3 |  | D2-PSE-234-K3 |  |  | Local Pressure Switch Sensor, 2-E-201
4325 | SYNTHESIS | D000 | D000-D003 | D000-D003-102 | D000-D003-102-D0102 | D2-E-201-K3 | D2-MVG-2-E-201-K3 |  |  |  | Manual Valve Group, 2-E-201
4326 | SYNTHESIS | D000 | D000-D003 | D000-D003-102 | D000-D003-102-D0102 | D2-E-201-K3 |  | D2-VG-2-E-201-1-K3 |  |  | Gate Valve, 6", 2-E-201
4327 | SYNTHESIS | D000 | D000-D003 | D000-D003-102 | D000-D003-102-D0102 | D2-E-201-K3 |  | D2-VG-2-E-201-2-K3 |  |  | Gate Valve, 6", 2-E-201
4328 | SYNTHESIS | D000 | D000-D003 | D000-D003-102 | D000-D003-102-D0102 | D2-E-201-K3 | D2-PI-116-K3 |  |  |  | Local Pressure Indicator, 2-E-201
4329 | SYNTHESIS | D000 | D000-D003 | D000-D003-102 | D000-D003-102-D0102 | D2-E-201-K3 | D2-PIC-102-K3 |  |  |  | Pressure Indication Control,2-E-201 SEU
4330 | SYNTHESIS | D000 | D000-D003 | D000-D003-102 | D000-D003-102-D0102 | D2-E-201-K3 |  | D2-PAH-102-K3 |  |  | Local Pressure Alarm High, 2-E-201
4331 | SYNTHESIS | D000 | D000-D003 | D000-D003-102 | D000-D003-102-D0102 | D2-E-201-K3 |  | D2-PAL-102-K3 |  |  | Local Pressure Alarm Low, 2-E-201
4332 | SYNTHESIS | D000 | D000-D003 | D000-D003-102 | D000-D003-102-D0102 | D2-E-201-K3 |  | D2-PR-102-K3 |  |  | Local Pressure Recorder, 2-E-201
4333 | SYNTHESIS | D000 | D000-D003 | D000-D003-102 | D000-D003-102-D0102 | D2-E-201-K3 |  | D2-PSH-102-K3 |  |  | Local Pressure Switch High, 2-E-201
4334 | SYNTHESIS | D000 | D000-D003 | D000-D003-102 | D000-D003-102-D0102 | D2-E-201-K3 |  | D2-PSL-102-K3 |  |  | Local Pressure Switch Low, 2-E-201
4335 | SYNTHESIS | D000 | D000-D003 | D000-D003-102 | D000-D003-102-D0102 | D2-E-201-K3 |  | D2-PT-102-K3 |  |  | Local Pressure Transmitter, 2-E-201
4336 | SYNTHESIS | D000 | D000-D003 | D000-D003-102 | D000-D003-102-D0102 | D2-E-201-K3 |  |  | D2-PY-102-K3 |  | Local Pressure Relay, 2-E-201
4337 | SYNTHESIS | D000 | D000-D003 | D000-D003-102 | D000-D003-102-D0102 | D2-E-201-K3 |  | D2-PV-102-K3 |  |  | Local Pressure Control Valve, 2-E-201
4338 | SYNTHESIS | D000 | D000-D003 | D000-D003-102 | D000-D003-102-D0102 | D2-E-201-K3 | D2-TR-111-K3 |  |  |  | Local Temperature Recorder, 2-E-201
4339 | SYNTHESIS | Description Lv.1: D000; PABRIK 3 Lv.2: D000-D003; 19.11.19 Lv.3: D000-D003-102; 19.11.19 Lv.4: D000-D003-102-D0102; 19.11.19 Lv.5: D2-E-202-K3 | HP Carbamate Condenser
4340 | SYNTHESIS | D000 | D000-D003 | D000-D003-102 | D000-D003-102-D0102 | D2-E-202-K3 | D2-PSE-233-K3 |  |  |  | Local Pressure Switch Sensor, 2-E-202
4341 | SYNTHESIS | D000 | D000-D003 | D000-D003-102 | D000-D003-102-D0102 | D2-E-202-K3 | D2-TR-214-K3 |  |  |  | Local Temperature Recorder, 2-E-202
4342 | SYNTHESIS | D000 | D000-D003 | D000-D003-102 | D000-D003-102-D0102 | D2-E-202-K3 | D2-TR-218-K3 |  |  |  | Local Temperature Recorder, 2-E-202
4343 | SYNTHESIS | Description Lv.1: D000; PABRIK 3 Lv.2: D000-D003; 19.11.19 Lv.3: D000-D003-102; 19.11.19 Lv.4: D000-D003-102-D0102; 19.11.19 Lv.5: D2-E-203-K3 | HP Scrubber
4344 | SYNTHESIS | D000 | D000-D003 | D000-D003-102 | D000-D003-102-D0102 | D2-E-203-K3 | D2-FI-204-K3 |  |  |  | Local Flow Indicator, 2-E-203
4345 | SYNTHESIS | D000 | D000-D003 | D000-D003-102 | D000-D003-102-D0102 | D2-E-203-K3 |  | D2-FT-204-K3 |  |  | Local Flow Transmitter, 2-E-203
4346 | SYNTHESIS | D000 | D000-D003 | D000-D003-102 | D000-D003-102-D0102 | D2-E-203-K3 | D2-PI-206-K3 |  |  |  | Local Pressure Indicator, 2-E-203
4347 | SYNTHESIS | D000 | D000-D003 | D000-D003-102 | D000-D003-102-D0102 | D2-E-203-K3 | D2-PI-305-K3 |  |  |  | Local Pressure Indicator, 2-E-203 SEU
4348 | SYNTHESIS | D000 | D000-D003 | D000-D003-102 | D000-D003-102-D0102 | D2-E-203-K3 | D2-PI-306-K3 |  |  |  | Local Pressure Indicator, 2-E-203 SEU
4349 | SYNTHESIS | D000 | D000-D003 | D000-D003-102 | D000-D003-102-D0102 | D2-E-203-K3 | D2-PSE-232-K3 |  |  |  | Local Pressure Switch Sensor, 2-E-203
4350 | SYNTHESIS | D000 | D000-D003 | D000-D003-102 | D000-D003-102-D0102 | D2-E-203-K3 | D2-PSV-231A-K3 |  |  |  | Local Pressure Safety Valve. 2-E-203
4351 | SYNTHESIS | D000 | D000-D003 | D000-D003-102 | D000-D003-102-D0102 | D2-E-203-K3 | D2-PSV-231B-K3 |  |  |  | Local Pressure Safety Valve. 2-E-203
4352 | SYNTHESIS | D000 | D000-D003 | D000-D003-102 | D000-D003-102-D0102 | D2-E-203-K3 | D2-PSV-231C-K3 |  |  |  | Local Pressure Safety Valve. 2-E-203
4353 | SYNTHESIS | D000 | D000-D003 | D000-D003-102 | D000-D003-102-D0102 | D2-E-203-K3 | D2-TIC-207-K3 |  |  |  | Temperature Indication Control, 2-E-203
4354 | SYNTHESIS | D000 | D000-D003 | D000-D003-102 | D000-D003-102-D0102 | D2-E-203-K3 |  | D2-TAH-207-K3 |  |  | Local Temperature Alarm High, 2-E-203
4355 | SYNTHESIS | D000 | D000-D003 | D000-D003-102 | D000-D003-102-D0102 | D2-E-203-K3 |  | D2-TAL-207-K3 |  |  | Local Temperature Alarm Low, 2-E-203
4356 | SYNTHESIS | D000 | D000-D003 | D000-D003-102 | D000-D003-102-D0102 | D2-E-203-K3 |  | D2-TE-207-K3 |  |  | Local Temperature Element, 2-E-203
4357 | SYNTHESIS | D000 | D000-D003 | D000-D003-102 | D000-D003-102-D0102 | D2-E-203-K3 |  | D2-TSH-207-K3 |  |  | Local Temperature Switch High, 2-E-203
4358 | SYNTHESIS | D000 | D000-D003 | D000-D003-102 | D000-D003-102-D0102 | D2-E-203-K3 |  | D2-TSL-207-K3 |  |  | Local Temperature Switch Low, 2-E-203
4359 | SYNTHESIS | D000 | D000-D003 | D000-D003-102 | D000-D003-102-D0102 | D2-E-203-K3 |  | D2-TT-207-K3 |  |  | Local Temperature Transmitter, 2-E-203
4360 | SYNTHESIS | D000 | D000-D003 | D000-D003-102 | D000-D003-102-D0102 | D2-E-203-K3 |  | D2-TV-207A-K3 |  |  | Local Temperature Control Valve, 2-E-203
4361 | SYNTHESIS | D000 | D000-D003 | D000-D003-102 | D000-D003-102-D0102 | D2-E-203-K3 |  | D2-TV-207B-K3 |  |  | Local Temperature Control Valve, 2-E-203
4362 | SYNTHESIS | D000 | D000-D003 | D000-D003-102 | D000-D003-102-D0102 | D2-E-203-K3 | D2-TR-205-K3 |  |  |  | Local Temperature Recorder, 2-E-203
4363 | SYNTHESIS | D000 | D000-D003 | D000-D003-102 | D000-D003-102-D0102 | D2-E-203-K3 |  | D2-TE-205-K3 |  |  | Local Temperature Element, 2-E-203
4364 | SYNTHESIS | D000 | D000-D003 | D000-D003-102 | D000-D003-102-D0102 | D2-E-203-K3 | D2-TR-208-K3 |  |  |  | Local Temperature Recorder, 2-E-203
4365 | SYNTHESIS | D000 | D000-D003 | D000-D003-102 | D000-D003-102-D0102 | D2-E-203-K3 |  | D2-TE-208-K3 |  |  | Local Temperature Element, 2-E-203
4366 | SYNTHESIS | D000 | D000-D003 | D000-D003-102 | D000-D003-102-D0102 | D2-E-203-K3 | D2-TR-213-K3 |  |  |  | Local Temperature Recorder, 2-E-203
4367 | SYNTHESIS | D000 | D000-D003 | D000-D003-102 | D000-D003-102-D0102 | D2-E-203-K3 |  | D2-TE-213-K3 |  |  | Local Temperature Element, 2-E-203
4368 | SYNTHESIS | D000 | D000-D003 | D000-D003-102 | D000-D003-102-D0102 | D2-E-203-K3 | D2-TR-215-K3 |  |  |  | Local Temperature Recorder, 2-J-201
4369 | SYNTHESIS | D000 | D000-D003 | D000-D003-102 | D000-D003-102-D0102 | D2-E-203-K3 |  | D2-TE-215-K3 |  |  | Thermo Elemen
4370 | SYNTHESIS | Description Lv.1: D000; PABRIK 3 Lv.2: D000-D003; 19.11.19 Lv.3: D000-D003-102; 19.11.19 Lv.4: D000-D003-102-D0102; 19.11.19 Lv.5: D2-E-204-K3 | Circulation Water Cooler for 2-E-203
4371 | SYNTHESIS | D000 | D000-D003 | D000-D003-102 | D000-D003-102-D0102 | D2-E-204-K3 | D2-HIC-206-K3 |  |  |  | Local Hand Indication Control, 2-E-204
4372 | SYNTHESIS | D000 | D000-D003 | D000-D003-102 | D000-D003-102-D0102 | D2-E-204-K3 |  | D2-HV-206-K3 |  |  | Local Hand Control Valve, 2-E-204
4373 | SYNTHESIS | D000 | D000-D003 | D000-D003-102 | D000-D003-102-D0102 | D2-E-204-K3 | D2-PSV-240-K3 |  |  |  | Local Pressure Safety Valve, 2-E-204
4374 | SYNTHESIS | Description Lv.1: D000; PABRIK 3 Lv.2: D000-D003; 19.11.19 Lv.3: D000-D003-102; 19.11.19 Lv.4: D000-D003-102-D0102; 19.11.19 Lv.5: D2-J-201-K3 | HP Ejector
4375 | SYNTHESIS | D000 | D000-D003 | D000-D003-102 | D000-D003-102-D0102 | D2-J-201-K3 | D2-FI-205-K3 |  |  |  | Local Flow Indicator, 2-J-201
4376 | SYNTHESIS | D000 | D000-D003 | D000-D003-102 | D000-D003-102-D0102 | D2-J-201-K3 | D2-FI-206-K3 |  |  |  | Local Flow Indicator, 2-J-201
4377 | SYNTHESIS | D000 | D000-D003 | D000-D003-102 | D000-D003-102-D0102 | D2-J-201-K3 | D2-HIC-209-K3 |  |  |  | Local Hand Indication Control, 2-J-201
4378 | SYNTHESIS | D000 | D000-D003 | D000-D003-102 | D000-D003-102-D0102 | D2-J-201-K3 |  | D2-HV-209-K3 |  |  | Local Hand Control Valve, 2-J-201
4379 | SYNTHESIS | D000 | D000-D003 | D000-D003-102 | D000-D003-102-D0102 | D2-J-201-K3 | D2-HIC-210-K3 |  |  |  | Local Hand Indication Control, 2-J-201
4380 | SYNTHESIS | D000 | D000-D003 | D000-D003-102 | D000-D003-102-D0102 | D2-J-201-K3 |  | D2-HV-210-K3 |  |  | Local Hand Control Valve, 2-J-201
4381 | SYNTHESIS | D000 | D000-D003 | D000-D003-102 | D000-D003-102-D0102 | D2-J-201-K3 | D2-L7A968SDA-1-K3 |  |  |  | Strainer Y-Type, 2-J-201
4382 | SYNTHESIS | D000 | D000-D003 | D000-D003-102 | D000-D003-102-D0102 | D2-J-201-K3 | D2-L7A968SDA-2-K3 |  |  |  | Strainer Y-Type, 2-J-201
4383 | SYNTHESIS | D000 | D000-D003 | D000-D003-102 | D000-D003-102-D0102 | D2-J-201-K3 | D2-LT-204-K3 |  |  |  | Local Level Transmitter, 2-J-201
4384 | SYNTHESIS | D000 | D000-D003 | D000-D003-102 | D000-D003-102-D0102 | D2-J-201-K3 |  | D2-LAH-207-K3 |  |  | Local Level Alarm High, 2-J-201
4385 | SYNTHESIS | D000 | D000-D003 | D000-D003-102 | D000-D003-102-D0102 | D2-J-201-K3 |  | D2-LR-204-K3 |  |  | Local Level Recorder, 2-J-201
4386 | SYNTHESIS | D000 | D000-D003 | D000-D003-102 | D000-D003-102-D0102 | D2-J-201-K3 |  | D2-LSH-207-K3 |  |  | Local Level Switch High, 2-J-201
4387 | SYNTHESIS | D000 | D000-D003 | D000-D003-102 | D000-D003-102-D0102 | D2-J-201-K3 | D2-PT-207-K3 |  |  |  | Local Pressure Transmitter, 2-J-201
4388 | SYNTHESIS | D000 | D000-D003 | D000-D003-102 | D000-D003-102-D0102 | D2-J-201-K3 |  | D2-PAH-207-K3 |  |  | Local Pressure Alarm High, 2-J-201
4389 | SYNTHESIS | D000 | D000-D003 | D000-D003-102 | D000-D003-102-D0102 | D2-J-201-K3 |  | D2-PAL-207-K3 |  |  | Local Pressure Alarm Low, 2-J-201
4390 | SYNTHESIS | D000 | D000-D003 | D000-D003-102 | D000-D003-102-D0102 | D2-J-201-K3 |  | D2-PR-207-K3 |  |  | Local Pressure Recorder, 2-J-201
4391 | SYNTHESIS | D000 | D000-D003 | D000-D003-102 | D000-D003-102-D0102 | D2-J-201-K3 |  | D2-PSH-207-K3 |  |  | Local Pressure Switch High, 2-J-201
4392 | SYNTHESIS | D000 | D000-D003 | D000-D003-102 | D000-D003-102-D0102 | D2-J-201-K3 |  | D2-PSL-207-K3 |  |  | Local Pressure Switch Low, 2-J-201
4393 | SYNTHESIS | D000 | D000-D003 | D000-D003-102 | D000-D003-102-D0102 | D2-J-201-K3 | D2-XV-201-K3 |  |  |  | Local Flow Control Valve, 2-J-201
4394 | SYNTHESIS | D000 | D000-D003 | D000-D003-102 | D000-D003-102-D0102 | D2-J-201-K3 |  | D2-XHS-201-K3 |  |  | Local Hand Switch, 2-J-201
4395 | SYNTHESIS | D000 | D000-D003 | D000-D003-102 | D000-D003-102-D0102 | D2-J-201-K3 |  | D2-XZSL-201-K3 |  |  | Local Position Switch Low, 2-J-201
4396 | SYNTHESIS | Description Lv.1: D000; PABRIK 3 Lv.2: D000-D003; 19.11.19 Lv.3: D000-D003-102; 19.11.19 Lv.4: D000-D003-102-D0102; 19.11.19 Lv.5: D2-P-201A-K3 | Circulation WaterPump A for HP Scrubber
4397 | SYNTHESIS | D000 | D000-D003 | D000-D003-102 | D000-D003-102-D0102 | D2-P-201A-K3 | D2-L7A550CAA-1-K3 |  |  |  | Strainer T-Type, 2-P-201A
4398 | SYNTHESIS | D000 | D000-D003 | D000-D003-102 | D000-D003-102-D0102 | D2-P-201A-K3 | D2-PI-202-K3 |  |  |  | Local Pressure Indicator, 2-P-201A
4399 | SYNTHESIS | D000 | D000-D003 | D000-D003-102 | D000-D003-102-D0102 | D2-P-201A-K3 | D2-PM-201A-K3 |  |  |  | Motor for 2-P-201A
4400 | SYNTHESIS | D000 | D000-D003 | D000-D003-102 | D000-D003-102-D0102 | D2-P-201A-K3 |  | D2-XA-201-A-K3 |  |  | Local Running Status, 2-PM-201A
4401 | SYNTHESIS | Description Lv.1: D000; PABRIK 3 Lv.2: D000-D003; 19.11.19 Lv.3: D000-D003-102; 19.11.19 Lv.4: D000-D003-102-D0102; 19.11.19 Lv.5: D2-P-201B-K3 | Circulation WaterPump B for HP Scrubber
4402 | SYNTHESIS | D000 | D000-D003 | D000-D003-102 | D000-D003-102-D0102 | D2-P-201B-K3 | D2-L7A550CAA-2-K3 |  |  |  | Strainer T-Type, 2-P-201B
4403 | SYNTHESIS | D000 | D000-D003 | D000-D003-102 | D000-D003-102-D0102 | D2-P-201B-K3 | D2-PI-203-K3 |  |  |  | Local Pressure Indicator, 2-P-201B
4404 | SYNTHESIS | D000 | D000-D003 | D000-D003-102 | D000-D003-102-D0102 | D2-P-201B-K3 | D2-PM-201B-K3 |  |  |  | Motor for 2-P-201B
4405 | SYNTHESIS | D000 | D000-D003 | D000-D003-102 | D000-D003-102-D0102 | D2-P-201B-K3 |  | D2-XA-201-B-K3 |  |  | Local Running Status, 2-PM-201A
4406 | SYNTHESIS | Description Lv.1: D000; PABRIK 3 Lv.2: D000-D003; 19.11.19 Lv.3: D000-D003-102; 19.11.19 Lv.4: D000-D003-102-D0102; 19.11.19 Lv.5: D2-R-201-K3 | Reactor
4407 | SYNTHESIS | D000 | D000-D003 | D000-D003-102 | D000-D003-102-D0102 | D2-R-201-K3 | D2-LR-201-K3 |  |  |  | Local Level Sensor, 2-R-201
4408 | SYNTHESIS | D000 | D000-D003 | D000-D003-102 | D000-D003-102-D0102 | D2-R-201-K3 |  | D2-LAH-201-K3 |  |  | Local Level Alarm High, 2-R-201
4409 | SYNTHESIS | D000 | D000-D003 | D000-D003-102 | D000-D003-102-D0102 | D2-R-201-K3 |  | D2-LE-201-K3 |  |  | Local Level Transmitter, 2-R-201
4410 | SYNTHESIS | D000 | D000-D003 | D000-D003-102 | D000-D003-102-D0102 | D2-R-201-K3 |  | D2-LSH-201-K3 |  |  | Local Level Switch High, 2-R-201
4411 | SYNTHESIS | D000 | D000-D003 | D000-D003-102 | D000-D003-102-D0102 | D2-R-201-K3 |  | D2-LT-201-K3 |  |  | Local Level Recorder, 2-R-201
4412 | SYNTHESIS | D000 | D000-D003 | D000-D003-102 | D000-D003-102-D0102 | D2-R-201-K3 |  | D2-LY-201-K3 |  |  | Local Level Relay, 2-R-201
4413 | SYNTHESIS | D000 | D000-D003 | D000-D003-102 | D000-D003-102-D0102 | D2-R-201-K3 | D2-TI-201-K3 |  |  |  | Local Temperature Indicator, 2-R-201
4414 | SYNTHESIS | D000 | D000-D003 | D000-D003-102 | D000-D003-102-D0102 | D2-R-201-K3 | D2-TI-202-K3 |  |  |  | Local Temperature Indicator, 2-R-201
4415 | SYNTHESIS | D000 | D000-D003 | D000-D003-102 | D000-D003-102-D0102 | D2-R-201-K3 | D2-TI-203-K3 |  |  |  | Local Temperature Indicator, 2-R-201
4416 | SYNTHESIS | D000 | D000-D003 | D000-D003-102 | D000-D003-102-D0102 | D2-R-201-K3 | D2-TI-204-K3 |  |  |  | Local Temperature Indicator, 2-R-201
4417 | SYNTHESIS | D000 | D000-D003 | D000-D003-102 | D000-D003-102-D0102 | D2-R-201-K3 | D2-TR-219-K3 |  |  |  | Local Temperature Recorder, 2-R-201
4418 | SYNTHESIS | Description Lv.1: D000; PABRIK 3 Lv.2: D000-D003; 19.11.19 Lv.3: D000-D003-102; 19.11.19 Lv.4: D000-D003-102-D0102; 19.11.19 Lv.5: D2-X-201-K3 | Inert Vent
4419 | SYNTHESIS | D000 | D000-D003 | D000-D003-102 | D000-D003-102-D0102 | D2-X-201-K3 | D2-HIC-202-K3 |  |  |  | Local Hand Indication Control, 2-X-201
4420 | SYNTHESIS | D000 | D000-D003 | D000-D003-102 | D000-D003-102-D0102 | D2-X-201-K3 |  | D2-HV-202-K3 |  |  | Local Hand Control Valve, 2-X-201
4421 | SYNTHESIS | D000 | D000-D003 | D000-D003-102 | D000-D003-102-D0102 | D2-X-201-K3 | D2-PI-204-K3 |  |  |  | Local Pressure Indicator, 2-J-201
4422 | SYNTHESIS | D000 | D000-D003 | D000-D003-102 | D000-D003-102-D0102 | D2-X-201-K3 | D2-PR-201-K3 |  |  |  | Local Pressure Indicator, 2-J-201
4423 | SYNTHESIS | D000 | D000-D003 | D000-D003-102 | D000-D003-102-D0102 | D2-X-201-K3 | D2-PT-201-K3 |  |  |  | Local Pressure Transmitter, 2-J-201
4455 | RECIRCULATION | Description Lv.1: D000; PABRIK 3 Lv.2: D000-D003; 19.11.19 Lv.3: D000-D003-102; 19.11.19 Lv.4: D000-D003-102-D0103 | RECIRCULATION
4456 | RECIRCULATION | Description Lv.1: D000; PABRIK 3 Lv.2: D000-D003; 19.11.19 Lv.3: D000-D003-102; 19.11.19 Lv.4: D000-D003-102-D0103; 19.11.19 Lv.5: D2-C-305-K3 | LP Absorber
4457 | RECIRCULATION | D000 | D000-D003 | D000-D003-102 | D000-D003-102-D0103 | D2-C-305-K3 | D2-TI-312-K3 |  |  |  | Local Temperature Indicator, 2-C-305
4458 | RECIRCULATION | D000 | D000-D003 | D000-D003-102 | D000-D003-102-D0103 | D2-C-305-K3 | D2-TIC-302-K3 |  |  |  | Temperature Indication Control, 2-C-305
4459 | RECIRCULATION | D000 | D000-D003 | D000-D003-102 | D000-D003-102-D0103 | D2-C-305-K3 |  | D2-TR-302-K3 |  |  | Local Temeperature Recorder, 2-C-305
4460 | RECIRCULATION | D000 | D000-D003 | D000-D003-102 | D000-D003-102-D0103 | D2-C-305-K3 |  | D2-TT-302-K3 |  |  | Local Temperature Transmitter, 2-C-305
4461 | RECIRCULATION | D000 | D000-D003 | D000-D003-102 | D000-D003-102-D0103 | D2-C-305-K3 |  | D2-TV-302-K3 |  |  | Temeperature Control Valve, 2-C-305
4462 | RECIRCULATION | Description Lv.1: D000; PABRIK 3 Lv.2: D000-D003; 19.11.19 Lv.3: D000-D003-102; 19.11.19 Lv.4: D000-D003-102-D0103; 19.11.19 Lv.5: D2-E-302-K3 | Heater Recirculation
4463 | RECIRCULATION | Description Lv.1: D000; PABRIK 3 Lv.2: D000-D003; 19.11.19 Lv.3: D000-D003-102; 19.11.19 Lv.4: D000-D003-102-D0103; 19.11.19 Lv.5: D2-E-303-K3 | LP Carbambate Condenser
4464 | RECIRCULATION | D000 | D000-D003 | D000-D003-102 | D000-D003-102-D0103 | D2-E-303-K3 | D2-FI-303-K3 |  |  |  | Local Flow Indicator, 2-E-303
4465 | RECIRCULATION | D000 | D000-D003 | D000-D003-102 | D000-D003-102-D0103 | D2-E-303-K3 |  | D2-FT-303-K3 |  |  | Local Flow Transmitter, 2-E-303
4466 | RECIRCULATION | D000 | D000-D003 | D000-D003-102 | D000-D003-102-D0103 | D2-E-303-K3 | D2-FI-311-K3 |  |  |  | Local Rotameter Flow Indicator, 2-E-303
4467 | RECIRCULATION | D000 | D000-D003 | D000-D003-102 | D000-D003-102-D0103 | D2-E-303-K3 | D2-PI-303-K3 |  |  |  | Local Pressure Indicator, 2-E-303
4468 | RECIRCULATION | D000 | D000-D003 | D000-D003-102 | D000-D003-102-D0103 | D2-E-303-K3 | D2-PI-307-K3 |  |  |  | Local Pressure Indicator, 2-E-303
4469 | RECIRCULATION | D000 | D000-D003 | D000-D003-102 | D000-D003-102-D0103 | D2-E-303-K3 | D2-PI-705-K3 |  |  |  | Local Pressure Indicator, 2-E-303
4470 | RECIRCULATION | D000 | D000-D003 | D000-D003-102 | D000-D003-102-D0103 | D2-E-303-K3 | D2-PI-706-K3 |  |  |  | Local Pressure Indicator, 2-E-303
4471 | RECIRCULATION | Description Lv.1: D000; PABRIK 3 Lv.2: D000-D003; 19.11.19 Lv.3: D000-D003-102; 19.11.19 Lv.4: D000-D003-102-D0103; 19.11.19 Lv.5: D2-E-308-K3 | LP Absorber Feed Cooler
4472 | RECIRCULATION | D000 | D000-D003 | D000-D003-102 | D000-D003-102-D0103 | D2-E-308-K3 | D2-FIC-702-K3 |  |  |  | Local Flow Indication Control, 2-E-308
4473 | RECIRCULATION | D000 | D000-D003 | D000-D003-102 | D000-D003-102-D0103 | D2-E-308-K3 |  | D2-FIT-702-K3 |  |  | Rotameter Flow Indication, 2-E-308
4474 | RECIRCULATION | D000 | D000-D003 | D000-D003-102 | D000-D003-102-D0103 | D2-E-308-K3 |  | D2-FV-702-K3 |  |  | Local Flow Control Valve, 2-E-308
4475 | RECIRCULATION | D000 | D000-D003 | D000-D003-102 | D000-D003-102-D0103 | D2-E-308-K3 | D2-PI-703-K3 |  |  |  | Local Pressure Indicator, 2-E-308
4476 | RECIRCULATION | D000 | D000-D003 | D000-D003-102 | D000-D003-102-D0103 | D2-E-308-K3 | D2-PI-704-K3 |  |  |  | Local Pressure Indicator, 2-E-308
4477 | RECIRCULATION | Description Lv.1: D000; PABRIK 3 Lv.2: D000-D003; 19.11.19 Lv.3: D000-D003-102; 19.11.19 Lv.4: D000-D003-102-D0103; 19.11.19 Lv.5: D2-P-301-K3 | Carbamate Pump
4478 | RECIRCULATION | D000 | D000-D003 | D000-D003-102 | D000-D003-102-D0103 | D2-P-301-K3 | D2-P-301A-K3 |  |  |  | Carbamate Pump A SEU
4479 | RECIRCULATION | D000 | D000-D003 | D000-D003-102 | D000-D003-102-D0103 | D2-P-301-K3 |  | D2-LIC-306-K3 |  |  | Local Level Indication Control, 2-P-301A
4480 | RECIRCULATION | D000 | D000-D003 | D000-D003-102 | D000-D003-102-D0103 | D2-P-301-K3 |  |  | D2-HIC-301-K3 |  | Local Hand Indication Control, 2-P-301A
4481 | RECIRCULATION | D000 | D000-D003 | D000-D003-102 | D000-D003-102-D0103 | D2-P-301-K3 |  |  | D2-HIC-302-K3 |  | Local Hand Indication Control, 2-P-301A
4482 | RECIRCULATION | D000 | D000-D003 | D000-D003-102 | D000-D003-102-D0103 | D2-P-301-K3 |  |  | D2-LSH-306-K3 |  | Local Level Switch High, 2-P-301A
4483 | RECIRCULATION | D000 | D000-D003 | D000-D003-102 | D000-D003-102-D0103 | D2-P-301-K3 |  |  | D2-LSL-306-K3 |  | Local Level Switch Low, 2-P-301A
4484 | RECIRCULATION | D000 | D000-D003 | D000-D003-102 | D000-D003-102-D0103 | D2-P-301-K3 |  |  | D2-LT-306-K3 |  | Local Level Transmitter, 2-P-301A
4485 | RECIRCULATION | D000 | D000-D003 | D000-D003-102 | D000-D003-102-D0103 | D2-P-301-K3 |  |  | D2-SI-301-K3 |  | Local Speed Indicator, 2-P-301A
4486 | RECIRCULATION | D000 | D000-D003 | D000-D003-102 | D000-D003-102-D0103 | D2-P-301-K3 |  |  | D2-SI-302-K3 |  | Local Speed Indicator, 2-P-301A
4487 | RECIRCULATION | D000 | D000-D003 | D000-D003-102 | D000-D003-102-D0103 | D2-P-301-K3 |  |  | D2-SIC-301-K3 |  | LocalSpeedIndicationControl 2-P-301A SEU
4488 | RECIRCULATION | D000 | D000-D003 | D000-D003-102 | D000-D003-102-D0103 | D2-P-301-K3 |  |  | D2-SIC-302-K3 |  | LocalSpeedIndicationControl 2-P-301A SEU
4489 | RECIRCULATION | D000 | D000-D003 | D000-D003-102 | D000-D003-102-D0103 | D2-P-301-K3 |  |  | D2-ST-301-K3 |  | Local Speed Transmitter, 2-P-301A
4490 | RECIRCULATION | D000 | D000-D003 | D000-D003-102 | D000-D003-102-D0103 | D2-P-301-K3 |  |  |  | D2-SY-301-K3 | Local Speed Relay, 2-P-301A
4491 | RECIRCULATION | D000 | D000-D003 | D000-D003-102 | D000-D003-102-D0103 | D2-P-301-K3 |  |  | D2-ST-302-K3 |  | Local Speed Transmitter, 2-P-301A
4492 | RECIRCULATION | D000 | D000-D003 | D000-D003-102 | D000-D003-102-D0103 | D2-P-301-K3 |  |  |  | D2-SY-302-K3 | Local Speed Relay, 2-P-301A
4493 | RECIRCULATION | D000 | D000-D003 | D000-D003-102 | D000-D003-102-D0103 | D2-P-301-K3 |  |  | D2-XA-303-K3 |  | Local Running Status, 2-P-301
4494 | RECIRCULATION | D000 | D000-D003 | D000-D003-102 | D000-D003-102-D0103 | D2-P-301-K3 |  | D2-LST-19-1-K3 |  |  | Local Level Steam Trap, 2-P-301A
4495 | RECIRCULATION | D000 | D000-D003 | D000-D003-102 | D000-D003-102-D0103 | D2-P-301-K3 |  | D2-LST-19-2A-K3 |  |  | Local Level Steam Trap, 2-P-301A
4496 | RECIRCULATION | D000 | D000-D003 | D000-D003-102 | D000-D003-102-D0103 | D2-P-301-K3 |  | D2-LST-19-3A-K3 |  |  | Local Level Steam Trap, 2-P-301A
4497 | RECIRCULATION | D000 | D000-D003 | D000-D003-102 | D000-D003-102-D0103 | D2-P-301-K3 |  | D2-LST-19-3C-K3 |  |  | Local Level Steam Trap, 2-P-301A
4498 | RECIRCULATION | D000 | D000-D003 | D000-D003-102 | D000-D003-102-D0103 | D2-P-301-K3 |  | D2-LST-19-4A-K3 |  |  | Local Level Steam Trap, 2-P-301A
4499 | RECIRCULATION | D000 | D000-D003 | D000-D003-102 | D000-D003-102-D0103 | D2-P-301-K3 |  | D2-LST-19-5A-K3 |  |  | Local Level Steam Trap, 2-P-301A
4500 | RECIRCULATION | D000 | D000-D003 | D000-D003-102 | D000-D003-102-D0103 | D2-P-301-K3 |  | D2-LST-20-3A-K3 |  |  | Local Level Steam Trap, 2-P-301A
4501 | RECIRCULATION | D000 | D000-D003 | D000-D003-102 | D000-D003-102-D0103 | D2-P-301-K3 |  | D2-LST-21-2-K3 |  |  | Local Level Steam Trap, 2-P-301A
4502 | RECIRCULATION | D000 | D000-D003 | D000-D003-102 | D000-D003-102-D0103 | D2-P-301-K3 |  | D2-LST-25-1-K3 |  |  | Local Level Steam Trap, 2-P-301A
4503 | RECIRCULATION | D000 | D000-D003 | D000-D003-102 | D000-D003-102-D0103 | D2-P-301-K3 |  | D2-P-301A-GBOX-K3 |  |  | Gear Box Pompa 2-P-301A
4504 | RECIRCULATION | D000 | D000-D003 | D000-D003-102 | D000-D003-102-D0103 | D2-P-301-K3 |  | D2-PM-301A-K3 |  |  | Motor for 2-P-301A SEU
4505 | RECIRCULATION | D000 | D000-D003 | D000-D003-102 | D000-D003-102-D0103 | D2-P-301-K3 |  | D2-PSV-332-K3 |  |  | Local Pressure Safety Valve, 2-P-301A
4506 | RECIRCULATION | D000 | D000-D003 | D000-D003-102 | D000-D003-102-D0103 | D2-P-301-K3 | D2-P-301B-K3 |  |  |  | Carbamate Pump B SEU
4507 | RECIRCULATION | D000 | D000-D003 | D000-D003-102 | D000-D003-102-D0103 | D2-P-301-K3 |  | D2-LST-19-2B-K3 |  |  | Local Level Steam Trap, 2-P-301B
4508 | RECIRCULATION | D000 | D000-D003 | D000-D003-102 | D000-D003-102-D0103 | D2-P-301-K3 |  | D2-LST-19-3B-K3 |  |  | Local Level Steam Trap, 2-P-301B
4509 | RECIRCULATION | D000 | D000-D003 | D000-D003-102 | D000-D003-102-D0103 | D2-P-301-K3 |  | D2-LST-19-3D-K3 |  |  | Local Level Steam Trap, 2-P-301B
4510 | RECIRCULATION | D000 | D000-D003 | D000-D003-102 | D000-D003-102-D0103 | D2-P-301-K3 |  | D2-LST-19-4B-K3 |  |  | Local Level Steam Trap, 2-P-301B
4511 | RECIRCULATION | D000 | D000-D003 | D000-D003-102 | D000-D003-102-D0103 | D2-P-301-K3 |  | D2-LST-19-5B-K3 |  |  | Local Level Steam Trap, 2-P-301B
4512 | RECIRCULATION | D000 | D000-D003 | D000-D003-102 | D000-D003-102-D0103 | D2-P-301-K3 |  | D2-LST-20-3B-K3 |  |  | Local Level Steam Trap, 2-P-301B
4513 | RECIRCULATION | D000 | D000-D003 | D000-D003-102 | D000-D003-102-D0103 | D2-P-301-K3 |  | D2-P-301B-GBOX-K3 |  |  | Gear Box Pompa 2-P-301B
4514 | RECIRCULATION | D000 | D000-D003 | D000-D003-102 | D000-D003-102-D0103 | D2-P-301-K3 |  | D2-PM-301B-K3 |  |  | Motor for 2-P-301B SEU
4515 | RECIRCULATION | D000 | D000-D003 | D000-D003-102 | D000-D003-102-D0103 | D2-P-301-K3 |  | D2-PSV-333-K3 |  |  | Local Pressure Safety Valve, 2-P-301B
4516 | RECIRCULATION | Description Lv.1: D000; PABRIK 3 Lv.2: D000-D003; 19.11.19 Lv.3: D000-D003-102; 19.11.19 Lv.4: D000-D003-102-D0103; 19.11.19 Lv.5: D2-P-303A-K3 | Urea Solution Pump A
4517 | RECIRCULATION | D000 | D000-D003 | D000-D003-102 | D000-D003-102-D0103 | D2-P-303A-K3 | D2-PM-303A-K3 |  |  |  | Motor for 2-P-303A
4518 | RECIRCULATION | D000 | D000-D003 | D000-D003-102 | D000-D003-102-D0103 | D2-P-303A-K3 |  | D2-XA-301-A-K3 |  |  | Local Running Status, 2-PM-303A
4519 | RECIRCULATION | Description Lv.1: D000; PABRIK 3 Lv.2: D000-D003; 19.11.19 Lv.3: D000-D003-102; 19.11.19 Lv.4: D000-D003-102-D0103; 19.11.19 Lv.5: D2-P-303B-K3 | Urea Solution Pump A
4520 | RECIRCULATION | D000 | D000-D003 | D000-D003-102 | D000-D003-102-D0103 | D2-P-303B-K3 | D2-PM-303B-K3 |  |  |  | Motor for 2-P-303B
4521 | RECIRCULATION | D000 | D000-D003 | D000-D003-102 | D000-D003-102-D0103 | D2-P-303B-K3 |  | D2-XA-301-B-K3 |  |  | Local Running Status, 2-PM-303B
4522 | RECIRCULATION | Description Lv.1: D000; PABRIK 3 Lv.2: D000-D003; 19.11.19 Lv.3: D000-D003-102; 19.11.19 Lv.4: D000-D003-102-D0103; 19.11.19 Lv.5: D2-P-306-K3 | Circulation Water Pump
4523 | RECIRCULATION | D000 | D000-D003 | D000-D003-102 | D000-D003-102-D0103 | D2-P-306-K3 | D2-P-306A-K3 |  |  |  | Circulation Water Pump A
4524 | RECIRCULATION | D000 | D000-D003 | D000-D003-102 | D000-D003-102-D0103 | D2-P-306-K3 |  | D2-L7A551CAB-1-K3 |  |  | Strainer T-Type, 2-P-306A
4525 | RECIRCULATION | D000 | D000-D003 | D000-D003-102 | D000-D003-102-D0103 | D2-P-306-K3 |  | D2-PM-306A-K3 |  |  | Motor for 2-P-306A
4526 | RECIRCULATION | D000 | D000-D003 | D000-D003-102 | D000-D003-102-D0103 | D2-P-306-K3 |  |  | D2-XA-305-A-K3 |  | Local Running Status, 2-PM-306A
4527 | RECIRCULATION | D000 | D000-D003 | D000-D003-102 | D000-D003-102-D0103 | D2-P-306-K3 |  | D2-PSV-336-K3 |  |  | Local Pressure Safety Valve, 2-P-306A
4528 | RECIRCULATION | D000 | D000-D003 | D000-D003-102 | D000-D003-102-D0103 | D2-P-306-K3 | D2-P-306B-K3 |  |  |  | Circulation Water Pump A
4529 | RECIRCULATION | D000 | D000-D003 | D000-D003-102 | D000-D003-102-D0103 | D2-P-306-K3 |  | D2-L7A551CAB-2-K3 |  |  | Strainer T-Type, 2-P-306B
4530 | RECIRCULATION | D000 | D000-D003 | D000-D003-102 | D000-D003-102-D0103 | D2-P-306-K3 |  | D2-PM-306B-K3 |  |  | Motor for 2-P-306B
4531 | RECIRCULATION | D000 | D000-D003 | D000-D003-102 | D000-D003-102-D0103 | D2-P-306-K3 |  |  | D2-XA-305-B-K3 |  | Local Running Status, 2-PM-306B
4532 | RECIRCULATION | Description Lv.1: D000; PABRIK 3 Lv.2: D000-D003; 19.11.19 Lv.3: D000-D003-102; 19.11.19 Lv.4: D000-D003-102-D0103; 19.11.19 Lv.5: D2-S-303-K3 | Rectifying Column
4533 | RECIRCULATION | D000 | D000-D003 | D000-D003-102 | D000-D003-102-D0103 | D2-S-303-K3 | D2-LIC-203-K3 |  |  |  | Local Level Indication Control, 2-S-303
4534 | RECIRCULATION | D000 | D000-D003 | D000-D003-102 | D000-D003-102-D0103 | D2-S-303-K3 |  | D2-LAH-203-K3 |  |  | Local Level Alarm High, 2-S-303
4535 | RECIRCULATION | D000 | D000-D003 | D000-D003-102 | D000-D003-102-D0103 | D2-S-303-K3 |  | D2-LAL-203-K3 |  |  | Local Level Alarm Low, 2-S-303
4536 | RECIRCULATION | D000 | D000-D003 | D000-D003-102 | D000-D003-102-D0103 | D2-S-303-K3 |  | D2-LE-203-K3 |  |  | Local Level Sensor, 2-S-303
4537 | RECIRCULATION | D000 | D000-D003 | D000-D003-102 | D000-D003-102-D0103 | D2-S-303-K3 |  | D2-LR-203-K3 |  |  | Local Level Recorder, 2-S-303
4538 | RECIRCULATION | D000 | D000-D003 | D000-D003-102 | D000-D003-102-D0103 | D2-S-303-K3 |  | D2-LSH-203-K3 |  |  | Local Level Switch High, 2-S-303
4539 | RECIRCULATION | D000 | D000-D003 | D000-D003-102 | D000-D003-102-D0103 | D2-S-303-K3 |  | D2-LSL-203-K3 |  |  | Local Level Switch Low, 2-S-303
4540 | RECIRCULATION | D000 | D000-D003 | D000-D003-102 | D000-D003-102-D0103 | D2-S-303-K3 |  | D2-LT-203-K3 |  |  | Local Level Transmitter, 2-S-303
4541 | RECIRCULATION | D000 | D000-D003 | D000-D003-102 | D000-D003-102-D0103 | D2-S-303-K3 |  |  | D2-LY-203-K3 |  | Local Level Relay, 2-S-303
4542 | RECIRCULATION | D000 | D000-D003 | D000-D003-102 | D000-D003-102-D0103 | D2-S-303-K3 |  | D2-LV-203-K3 |  |  | Local Level Control Valve, 2-S-303
4543 | RECIRCULATION | D000 | D000-D003 | D000-D003-102 | D000-D003-102-D0103 | D2-S-303-K3 | D2-MVG-2-S-303-K3 |  |  |  | Manual Valve Group, 2-E-203
4544 | RECIRCULATION | D000 | D000-D003 | D000-D003-102 | D000-D003-102-D0103 | D2-S-303-K3 |  | D2-VG-2-S-303-1-K3 |  |  | Gate Valve, 10", 2-S-303
4545 | RECIRCULATION | D000 | D000-D003 | D000-D003-102 | D000-D003-102-D0103 | D2-S-303-K3 |  | D2-VG-2-S-303-2-K3 |  |  | Gate Valve, 10", 2-S-303
4546 | RECIRCULATION | D000 | D000-D003 | D000-D003-102 | D000-D003-102-D0103 | D2-S-303-K3 |  | D2-VG-2-S-303-3-K3 |  |  | Gate Valve, 8", 2-S-303
4547 | RECIRCULATION | D000 | D000-D003 | D000-D003-102 | D000-D003-102-D0103 | D2-S-303-K3 | D2-PI-302-K3 |  |  |  | Local Pressure Indicator, 2-S-303
4548 | RECIRCULATION | D000 | D000-D003 | D000-D003-102 | D000-D003-102-D0103 | D2-S-303-K3 |  | D2-PT-302-K3 |  |  | Local Pressure Transmitter, 2-S-303
4549 | RECIRCULATION | D000 | D000-D003 | D000-D003-102 | D000-D003-102-D0103 | D2-S-303-K3 | D2-PI-308-K3 |  |  |  | Local Pressure Indicator, 2-S-303
4550 | RECIRCULATION | D000 | D000-D003 | D000-D003-102 | D000-D003-102-D0103 | D2-S-303-K3 | D2-PIC-301-K3 |  |  |  | Pressure Indication Control, 2-S-303
4551 | RECIRCULATION | D000 | D000-D003 | D000-D003-102 | D000-D003-102-D0103 | D2-S-303-K3 |  | D2-PT-301-K3 |  |  | Local Pressure Transmitter, 2-E-203
4552 | RECIRCULATION | D000 | D000-D003 | D000-D003-102 | D000-D003-102-D0103 | D2-S-303-K3 |  | D2-PV-301-K3 |  |  | Local Pressure Control Valve, 2-E-203
4553 | RECIRCULATION | D000 | D000-D003 | D000-D003-102 | D000-D003-102-D0103 | D2-S-303-K3 |  | D2-TAH-301-K3 |  |  | Local Temperature Alarm High, 2-S-303
4554 | RECIRCULATION | D000 | D000-D003 | D000-D003-102 | D000-D003-102-D0103 | D2-S-303-K3 |  | D2-TAL-301-K3 |  |  | Local Temperature Alarm Low, 2-S-303
4555 | RECIRCULATION | D000 | D000-D003 | D000-D003-102 | D000-D003-102-D0103 | D2-S-303-K3 |  | D2-TIC-301-K3 |  |  | Temperature Indication Control, 2-S-303
4556 | RECIRCULATION | D000 | D000-D003 | D000-D003-102 | D000-D003-102-D0103 | D2-S-303-K3 |  | D2-TR-301-K3 |  |  | Local Temperature Recorder, 2-S-303
4557 | RECIRCULATION | D000 | D000-D003 | D000-D003-102 | D000-D003-102-D0103 | D2-S-303-K3 |  | D2-TSH-301-K3 |  |  | Local Temperature Switch High, 2-E-203
4558 | RECIRCULATION | D000 | D000-D003 | D000-D003-102 | D000-D003-102-D0103 | D2-S-303-K3 |  | D2-TSL-301-K3 |  |  | Local Temperature Switch Low, 2-E-203
4559 | RECIRCULATION | D000 | D000-D003 | D000-D003-102 | D000-D003-102-D0103 | D2-S-303-K3 |  | D2-TT-301-K3 |  |  | Local Temperature Transmitter, 2-S-303
4560 | RECIRCULATION | D000 | D000-D003 | D000-D003-102 | D000-D003-102-D0103 | D2-S-303-K3 | D2-TI-303-K3 |  |  |  | Local Temperature Indicator, 2-S-303
4561 | RECIRCULATION | D000 | D000-D003 | D000-D003-102 | D000-D003-102-D0103 | D2-S-303-K3 | D2-TR-216-K3 |  |  |  | Local Temperature Recorder, 2-S-303
4562 | RECIRCULATION | Description Lv.1: D000; PABRIK 3 Lv.2: D000-D003; 19.11.19 Lv.3: D000-D003-102; 19.11.19 Lv.4: D000-D003-102-D0103; 19.11.19 Lv.5: D2-S-304-K3 | Flash Tank
4563 | RECIRCULATION | D000 | D000-D003 | D000-D003-102 | D000-D003-102-D0103 | D2-S-304-K3 | D2-LIC-302-K3 |  |  |  | Local Level Indication Control, 2-S-304
4564 | RECIRCULATION | D000 | D000-D003 | D000-D003-102 | D000-D003-102-D0103 | D2-S-304-K3 |  | D2-LAH-302-K3 |  |  | Local Level Alarm High, 2-S-304
4565 | RECIRCULATION | D000 | D000-D003 | D000-D003-102 | D000-D003-102-D0103 | D2-S-304-K3 |  | D2-LAL-302-K3 |  |  | Local Level Alarm Low, 2-S-304
4566 | RECIRCULATION | D000 | D000-D003 | D000-D003-102 | D000-D003-102-D0103 | D2-S-304-K3 |  | D2-LI-302-K3 |  |  | Local Level Indicator, 2-S-304
4567 | RECIRCULATION | D000 | D000-D003 | D000-D003-102 | D000-D003-102-D0103 | D2-S-304-K3 |  | D2-LSH-302-K3 |  |  | Local Level Switch High, 2-S-304
4568 | RECIRCULATION | D000 | D000-D003 | D000-D003-102 | D000-D003-102-D0103 | D2-S-304-K3 |  | D2-LSL-302-K3 |  |  | Local Level Switch Low, 2-S-304
4569 | RECIRCULATION | D000 | D000-D003 | D000-D003-102 | D000-D003-102-D0103 | D2-S-304-K3 |  | D2-LT-302-K3 |  |  | Local Level Transmitter, 2-S-304
4570 | RECIRCULATION | D000 | D000-D003 | D000-D003-102 | D000-D003-102-D0103 | D2-S-304-K3 |  | D2-LV-302-K3 |  |  | Local Level Control Valve, 2-S-304
4571 | RECIRCULATION | Description Lv.1: D000; PABRIK 3 Lv.2: D000-D003; 19.11.19 Lv.3: D000-D003-102; 19.11.19 Lv.4: D000-D003-102-D0103; 19.11.19 Lv.5: D2-T-302-K3 | Urea Solution Tank
4572 | RECIRCULATION | D000 | D000-D003 | D000-D003-102 | D000-D003-102-D0103 | D2-T-302-K3 | D2-FO-306-K3 |  |  |  | Local Flow Orifice, 2-T-302
4573 | RECIRCULATION | D000 | D000-D003 | D000-D003-102 | D000-D003-102-D0103 | D2-T-302-K3 | D2-L2L600AR-001-K3 |  |  |  | Angle Valve, 2-T-302
4574 | RECIRCULATION | D000 | D000-D003 | D000-D003-102 | D000-D003-102-D0103 | D2-T-302-K3 | D2-L2L600AR-002-K3 |  |  |  | Angle Valve, 2-T-302
4575 | RECIRCULATION | D000 | D000-D003 | D000-D003-102 | D000-D003-102-D0103 | D2-T-302-K3 | D2-LI-303-K3 |  |  |  | Local Level Indicator, 2-T-302
4576 | RECIRCULATION | D000 | D000-D003 | D000-D003-102 | D000-D003-102-D0103 | D2-T-302-K3 |  | D2-LT-303-K3 |  |  | Local Level Transmitter, 2-T-302
4577 | RECIRCULATION | D000 | D000-D003 | D000-D003-102 | D000-D003-102-D0103 | D2-T-302-K3 | D2-LIC-650-K3 |  |  |  | Local Level Indication Control, 2-T-302
4578 | RECIRCULATION | D000 | D000-D003 | D000-D003-102 | D000-D003-102-D0103 | D2-T-302-K3 |  | D2-LAH-650-K3 |  |  | Local Level Alarm High, 2-T-302
4579 | RECIRCULATION | D000 | D000-D003 | D000-D003-102 | D000-D003-102-D0103 | D2-T-302-K3 |  | D2-LAL-650-K3 |  |  | Local Level Alarm Low, 2-T-302
4580 | RECIRCULATION | D000 | D000-D003 | D000-D003-102 | D000-D003-102-D0103 | D2-T-302-K3 |  | D2-LSH-650-K3 |  |  | Local Level Switch High, 2-T-302
4581 | RECIRCULATION | D000 | D000-D003 | D000-D003-102 | D000-D003-102-D0103 | D2-T-302-K3 |  | D2-LSL-650-K3 |  |  | Local Level Switch Low, 2-T-302
4582 | RECIRCULATION | D000 | D000-D003 | D000-D003-102 | D000-D003-102-D0103 | D2-T-302-K3 |  | D2-LT-650-K3 |  |  | Local Level Transmitter, 2-T-302
4583 | RECIRCULATION | D000 | D000-D003 | D000-D003-102 | D000-D003-102-D0103 | D2-T-302-K3 |  | D2-LV-650-K3 |  |  | Local Level Control Valve, 2-T-302
4584 | RECIRCULATION | D000 | D000-D003 | D000-D003-102 | D000-D003-102-D0103 | D2-T-302-K3 | D2-MVG-2-T-302-K3 |  |  |  | Manual Valve Group, 2-T-302
4585 | RECIRCULATION | D000 | D000-D003 | D000-D003-102 | D000-D003-102-D0103 | D2-T-302-K3 |  | D2-VG-2-T-301-K3 |  |  | Gate Valve, 4", 2-T-302
4586 | RECIRCULATION | D000 | D000-D003 | D000-D003-102 | D000-D003-102-D0103 | D2-T-302-K3 |  | D2-VG-2-T-302-3-K3 |  |  | Gate Valve, 4", 2-T-302
4587 | RECIRCULATION | D000 | D000-D003 | D000-D003-102 | D000-D003-102-D0103 | D2-T-302-K3 |  | D2-VG-2-T-302-4-K3 |  |  | Gate Valve, 4", 2-T-302
4588 | RECIRCULATION | D000 | D000-D003 | D000-D003-102 | D000-D003-102-D0103 | D2-T-302-K3 |  | D2-VG-2-T-302-K3 |  |  | Gate Valve, 4", 2-T-302
4589 | RECIRCULATION | D000 | D000-D003 | D000-D003-102 | D000-D003-102-D0103 | D2-T-302-K3 | D2-TI-306-K3 |  |  |  | Local Temperature Indicator, 2-T-302
4590 | RECIRCULATION | D000 | D000-D003 | D000-D003-102 | D000-D003-102-D0103 | D2-T-302-K3 | D2-TI-307-K3 |  |  |  | Local Temperature Indicator, 2-T-302
4591 | RECIRCULATION | D000 | D000-D003 | D000-D003-102 | D000-D003-102-D0103 | D2-T-302-K3 | D2-TI-308-K3 |  |  |  | Local Temperature Indicator, 2-T-302
4592 | RECIRCULATION | Description Lv.1: D000; PABRIK 3 Lv.2: D000-D003; 19.11.19 Lv.3: D000-D003-102; 19.11.19 Lv.4: D000-D003-102-D0103; 19.11.19 Lv.5: D2-V-301-K3 | Level Tank for LP Carbamate Condenser
4593 | RECIRCULATION | D000 | D000-D003 | D000-D003-102 | D000-D003-102-D0103 | D2-V-301-K3 | D2-TR-310-K3 |  |  |  | Local Temperature Recorder, 2-V-301
4626 | EVAPORATION | Description Lv.1: D000; PABRIK 3 Lv.2: D000-D003; 19.11.19 Lv.3: D000-D003-102; 19.11.19 Lv.4: D000-D003-102-D0104 | EVAPORATION
4627 | EVAPORATION | Description Lv.1: D000; PABRIK 3 Lv.2: D000-D003; 19.11.19 Lv.3: D000-D003-102; 19.11.19 Lv.4: D000-D003-102-D0104; 19.11.19 Lv.5: D2-E-401A-K3 | 1ST Stage Evaporation (Upper)
4628 | EVAPORATION | D000 | D000-D003 | D000-D003-102 | D000-D003-102-D0104 | D2-E-401A-K3 | D2-PIC-401-K3 |  |  |  | Pressure Indication Control, 2-E-401A
4629 | EVAPORATION | D000 | D000-D003 | D000-D003-102 | D000-D003-102-D0104 | D2-E-401A-K3 |  | D2-PT-401-K3 |  |  | Local Pressure Transmitter, 2-E-401A
4630 | EVAPORATION | D000 | D000-D003 | D000-D003-102 | D000-D003-102-D0104 | D2-E-401A-K3 |  | D2-PV-401-K3 |  |  | Local Pressure Control Valve, 2-E-401A
4631 | EVAPORATION | D000 | D000-D003 | D000-D003-102 | D000-D003-102-D0104 | D2-E-401A-K3 |  | D2-TAH-401-K3 |  |  | Local Temperature Alarm High, 2-E-401A
4632 | EVAPORATION | D000 | D000-D003 | D000-D003-102 | D000-D003-102-D0104 | D2-E-401A-K3 |  | D2-TAL-401-K3 |  |  | Local Temperature Alarm Low, 2-E-401A
4633 | EVAPORATION | D000 | D000-D003 | D000-D003-102 | D000-D003-102-D0104 | D2-E-401A-K3 |  | D2-TI-401-K3 |  |  | Local Temperature Indicator, 2-E-401A
4634 | EVAPORATION | D000 | D000-D003 | D000-D003-102 | D000-D003-102-D0104 | D2-E-401A-K3 |  | D2-TIC-401-K3 |  |  | Temp Indication Control, 2-E-401A
4635 | EVAPORATION | D000 | D000-D003 | D000-D003-102 | D000-D003-102-D0104 | D2-E-401A-K3 |  | D2-TR-401-K3 |  |  | Local Temperature Recorder, 2-E-401A
4636 | EVAPORATION | D000 | D000-D003 | D000-D003-102 | D000-D003-102-D0104 | D2-E-401A-K3 |  | D2-TSH-401-K3 |  |  | Local Temperature Switch High, 2-E-401A
4637 | EVAPORATION | D000 | D000-D003 | D000-D003-102 | D000-D003-102-D0104 | D2-E-401A-K3 |  | D2-TSL-401-K3 |  |  | Local Temperature Switch Low, 2-E-401A
4638 | EVAPORATION | D000 | D000-D003 | D000-D003-102 | D000-D003-102-D0104 | D2-E-401A-K3 |  | D2-TT-401-K3 |  |  | Local Temperature Transmitter, 2-E-401A
4639 | EVAPORATION | Description Lv.1: D000; PABRIK 3 Lv.2: D000-D003; 19.11.19 Lv.3: D000-D003-102; 19.11.19 Lv.4: D000-D003-102-D0104; 19.11.19 Lv.5: D2-E-401B-K3 | 1ST Stage Evaporation (Lower)
4640 | EVAPORATION | D000 | D000-D003 | D000-D003-102 | D000-D003-102-D0104 | D2-E-401B-K3 | D2-FIC-401-K3 |  |  |  | Local Flow Indication Control, 2-E-401B
4641 | EVAPORATION | D000 | D000-D003 | D000-D003-102 | D000-D003-102-D0104 | D2-E-401B-K3 |  | D2-FIT-401-K3 |  |  | Rotameter Flow Indication, 2-E-401B
4642 | EVAPORATION | D000 | D000-D003 | D000-D003-102 | D000-D003-102-D0104 | D2-E-401B-K3 |  |  | D2-FY-401-K3 |  | Local Flow Relay, 2-E-401B
4643 | EVAPORATION | D000 | D000-D003 | D000-D003-102 | D000-D003-102-D0104 | D2-E-401B-K3 |  | D2-FR-401-K3 |  |  | Local Flow Recorder, 2-E-401B
4644 | EVAPORATION | D000 | D000-D003 | D000-D003-102 | D000-D003-102-D0104 | D2-E-401B-K3 |  | D2-FV-401-K3 |  |  | Local Flow Control Valve, 2-E-401B
4645 | EVAPORATION | D000 | D000-D003 | D000-D003-102 | D000-D003-102-D0104 | D2-E-401B-K3 |  | D2-LAH-305-K3 |  |  | Local Level Alarm High, 2-E-401A
4646 | EVAPORATION | D000 | D000-D003 | D000-D003-102 | D000-D003-102-D0104 | D2-E-401B-K3 |  | D2-LAL-305-K3 |  |  | Local Level Alarm Low, 2-E-401A
4647 | EVAPORATION | D000 | D000-D003 | D000-D003-102 | D000-D003-102-D0104 | D2-E-401B-K3 |  | D2-LIC-305-K3 |  |  | Local Level Indication Control, 2-E-401A
4648 | EVAPORATION | D000 | D000-D003 | D000-D003-102 | D000-D003-102-D0104 | D2-E-401B-K3 |  | D2-LSH-305-K3 |  |  | Local Level Switch High, 2-E-401A
4649 | EVAPORATION | D000 | D000-D003 | D000-D003-102 | D000-D003-102-D0104 | D2-E-401B-K3 |  | D2-LSL-305-K3 |  |  | Local Level Switch Low, 2-E-401A
4650 | EVAPORATION | D000 | D000-D003 | D000-D003-102 | D000-D003-102-D0104 | D2-E-401B-K3 |  | D2-LT-305-K3 |  |  | Local Level Transmitter, 2-E-401B
4651 | EVAPORATION | D000 | D000-D003 | D000-D003-102 | D000-D003-102-D0104 | D2-E-401B-K3 | D2-L7A958NAA-1-K3 |  |  |  | Local Strainer Y-Type, 2-E-401B
4652 | EVAPORATION | D000 | D000-D003 | D000-D003-102 | D000-D003-102-D0104 | D2-E-401B-K3 | D2-L7A958NAA-2-K3 |  |  |  | Local Strainer Y-Type, 2-E-401B
4653 | EVAPORATION | Description Lv.1: D000; PABRIK 3 Lv.2: D000-D003; 19.11.19 Lv.3: D000-D003-102; 19.11.19 Lv.4: D000-D003-102-D0104; 19.11.19 Lv.5: D2-E-402-K3 | 2ND Stage Evaporation
4654 | EVAPORATION | D000 | D000-D003 | D000-D003-102 | D000-D003-102-D0104 | D2-E-402-K3 | D2-MVG-2-E-402-K3 |  |  |  | Manual Valve Group, 2-E-402
4655 | EVAPORATION | D000 | D000-D003 | D000-D003-102 | D000-D003-102-D0104 | D2-E-402-K3 |  | D2-VG-2-E-401-K3 |  |  | Gate Valve, 6", 2-E-402
4656 | EVAPORATION | D000 | D000-D003 | D000-D003-102 | D000-D003-102-D0104 | D2-E-402-K3 |  | D2-VG-2-E-402-K3 |  |  | Gate Valve, 6", 2-E-402
4657 | EVAPORATION | D000 | D000-D003 | D000-D003-102 | D000-D003-102-D0104 | D2-E-402-K3 | D2-PI-408-K3 |  |  |  | Local Pressure Indicator, 2-E-402
4658 | EVAPORATION | D000 | D000-D003 | D000-D003-102 | D000-D003-102-D0104 | D2-E-402-K3 | D2-PIC-403-K3 |  |  |  | Pressure Indication Control, 2-E-402
4659 | EVAPORATION | D000 | D000-D003 | D000-D003-102 | D000-D003-102-D0104 | D2-E-402-K3 |  | D2-PT-403-K3 |  |  | Local Pressure Transmitter, 2-E-402
4660 | EVAPORATION | D000 | D000-D003 | D000-D003-102 | D000-D003-102-D0104 | D2-E-402-K3 |  | D2-PV-403-K3 |  |  | Local Pressure Control Valve, 2-E-402
4661 | EVAPORATION | D000 | D000-D003 | D000-D003-102 | D000-D003-102-D0104 | D2-E-402-K3 |  | D2-TAH-402-K3 |  |  | Local Temperature Alarm High, 2-E-402
4662 | EVAPORATION | D000 | D000-D003 | D000-D003-102 | D000-D003-102-D0104 | D2-E-402-K3 |  | D2-TAL-402-K3 |  |  | Local Temperature Alarm Low, 2-E-402
4663 | EVAPORATION | D000 | D000-D003 | D000-D003-102 | D000-D003-102-D0104 | D2-E-402-K3 |  | D2-TI-402-A-K3 |  |  | Local Temperature Indicator, 2-E-402
4664 | EVAPORATION | D000 | D000-D003 | D000-D003-102 | D000-D003-102-D0104 | D2-E-402-K3 |  | D2-TI-402-B-K3 |  |  | Local Temperature Indicator, 2-E-402
4665 | EVAPORATION | D000 | D000-D003 | D000-D003-102 | D000-D003-102-D0104 | D2-E-402-K3 |  | D2-TIC-402-K3 |  |  | Temperature Indication Control, 2-E-402
4666 | EVAPORATION | D000 | D000-D003 | D000-D003-102 | D000-D003-102-D0104 | D2-E-402-K3 |  | D2-TSH-402-K3 |  |  | Local Temperature Switch High, 2-E-402
4667 | EVAPORATION | D000 | D000-D003 | D000-D003-102 | D000-D003-102-D0104 | D2-E-402-K3 |  | D2-TSL-402-K3 |  |  | Local Temperature Switch Low, 2-E-402
4668 | EVAPORATION | D000 | D000-D003 | D000-D003-102 | D000-D003-102-D0104 | D2-E-402-K3 |  | D2-TT-402-K3 |  |  | Local Temperature Transmitter, 2-E-402
4669 | EVAPORATION | Description Lv.1: D000; PABRIK 3 Lv.2: D000-D003; 19.11.19 Lv.3: D000-D003-102; 19.11.19 Lv.4: D000-D003-102-D0104; 19.11.19 Lv.5: D2-E-702-K3 | Condneser 1ST Stage Evaporator
4670 | EVAPORATION | D000 | D000-D003 | D000-D003-102 | D000-D003-102-D0104 | D2-E-702-K3 | D2-FI-712-K3 |  |  |  | Local Rotameter Flow Indicator, 2-E-702
4671 | EVAPORATION | D000 | D000-D003 | D000-D003-102 | D000-D003-102-D0104 | D2-E-702-K3 | D2-FI-716-K3 |  |  |  | Local Rotameter Flow Indicator, 2-E-702
4672 | EVAPORATION | D000 | D000-D003 | D000-D003-102 | D000-D003-102-D0104 | D2-E-702-K3 | D2-HIC-701-K3 |  |  |  | Local Hand Indication Control, 2-E-702
4673 | EVAPORATION | D000 | D000-D003 | D000-D003-102 | D000-D003-102-D0104 | D2-E-702-K3 |  | D2-HV-701-K3 |  |  | Local Hand Control Valve, 2-E-702
4674 | EVAPORATION | D000 | D000-D003 | D000-D003-102 | D000-D003-102-D0104 | D2-E-702-K3 | D2-MVG-2-E-702-K3 |  |  |  | Manual Valve Group, 2-E-702
4675 | EVAPORATION | D000 | D000-D003 | D000-D003-102 | D000-D003-102-D0104 | D2-E-702-K3 | D2-PI-717-K3 |  |  |  | Local Pressure Indicator, 2-E-702
4676 | EVAPORATION | Description Lv.1: D000; PABRIK 3 Lv.2: D000-D003; 19.11.19 Lv.3: D000-D003-102; 19.11.19 Lv.4: D000-D003-102-D0104; 19.11.19 Lv.5: D2-E-703-K3 | 1ST Condenser 2ND Stage Evaporator
4677 | EVAPORATION | D000 | D000-D003 | D000-D003-102 | D000-D003-102-D0104 | D2-E-703-K3 | D2-FI-713-K3 |  |  |  | Local Rotameter Flow Indicator, 2-E-703
4678 | EVAPORATION | D000 | D000-D003 | D000-D003-102 | D000-D003-102-D0104 | D2-E-703-K3 | D2-FI-717-K3 |  |  |  | Local Rotameter Flow Indicator, 2-E-703
4679 | EVAPORATION | D000 | D000-D003 | D000-D003-102 | D000-D003-102-D0104 | D2-E-703-K3 | D2-PI-710-K3 |  |  |  | Local Pressure Indicator, 2-E-703
4680 | EVAPORATION | D000 | D000-D003 | D000-D003-102 | D000-D003-102-D0104 | D2-E-703-K3 |  | D2-PT-710-K3 |  |  | Local Pressure Transmitter, 2-E-703
4681 | EVAPORATION | D000 | D000-D003 | D000-D003-102 | D000-D003-102-D0104 | D2-E-703-K3 | D2-PI-718-K3 |  |  |  | Local Pressure Indicator, 2-E-703
4682 | EVAPORATION | Description Lv.1: D000; PABRIK 3 Lv.2: D000-D003; 19.11.19 Lv.3: D000-D003-102; 19.11.19 Lv.4: D000-D003-102-D0104; 19.11.19 Lv.5: D2-E-704-K3 | 2ND Condenser 2ND Stage Evaporator
4683 | EVAPORATION | D000 | D000-D003 | D000-D003-102 | D000-D003-102-D0104 | D2-E-704-K3 | D2-FI-714-K3 |  |  |  | Local Rotameter Flow Indicator, 2-E-704
4684 | EVAPORATION | Description Lv.1: D000; PABRIK 3 Lv.2: D000-D003; 19.11.19 Lv.3: D000-D003-102; 19.11.19 Lv.4: D000-D003-102-D0104; 19.11.19 Lv.5: D2-J-702-K3 | Ejector 1ST Stage Evaporator
4685 | EVAPORATION | D000 | D000-D003 | D000-D003-102 | D000-D003-102-D0104 | D2-J-702-K3 | D2-PI-714-K3 |  |  |  | Local Pressure Indicator, 2-J-702
4686 | EVAPORATION | D000 | D000-D003 | D000-D003-102 | D000-D003-102-D0104 | D2-J-702-K3 | D2-PIC-701-K3 |  |  |  | Pressure Indication Control, 2-J-702
4687 | EVAPORATION | D000 | D000-D003 | D000-D003-102 | D000-D003-102-D0104 | D2-J-702-K3 |  | D2-PI-701-K3 |  |  | Local Pressure Indicator, 2-J-702
4688 | EVAPORATION | D000 | D000-D003 | D000-D003-102 | D000-D003-102-D0104 | D2-J-702-K3 |  | D2-PR-701-K3 |  |  | Local Pressure Recorder, 2-J-702
4689 | EVAPORATION | D000 | D000-D003 | D000-D003-102 | D000-D003-102-D0104 | D2-J-702-K3 |  | D2-PT-701-K3 |  |  | Local Pressure Transmitter, 2-J-702
4690 | EVAPORATION | D000 | D000-D003 | D000-D003-102 | D000-D003-102-D0104 | D2-J-702-K3 |  | D2-PV-701-K3 |  |  | Local Pressure Control Valve, 2-J-702
4691 | EVAPORATION | Description Lv.1: D000; PABRIK 3 Lv.2: D000-D003; 19.11.19 Lv.3: D000-D003-102; 19.11.19 Lv.4: D000-D003-102-D0104; 19.11.19 Lv.5: D2-J-704-K3 | 1ST Ejector 2ND Stage Evaporator
4692 | EVAPORATION | D000 | D000-D003 | D000-D003-102 | D000-D003-102-D0104 | D2-J-704-K3 | D2-L7A957EAA-K3 |  |  |  | Local Strainer Y-Type, 2-J-704
4693 | EVAPORATION | D000 | D000-D003 | D000-D003-102 | D000-D003-102-D0104 | D2-J-704-K3 | D2-PI-715-K3 |  |  |  | Local Pressure Indicator, 2-J-704
4694 | EVAPORATION | Description Lv.1: D000; PABRIK 3 Lv.2: D000-D003; 19.11.19 Lv.3: D000-D003-102; 19.11.19 Lv.4: D000-D003-102-D0104; 19.11.19 Lv.5: D2-J-705-K3 | 2ND Ejector 2ND Stage Evaporator
4695 | EVAPORATION | D000 | D000-D003 | D000-D003-102 | D000-D003-102-D0104 | D2-J-705-K3 | D2-L7A957EAB-K3 |  |  |  | Local Strainer Y-Type, 2-J-705
4696 | EVAPORATION | D000 | D000-D003 | D000-D003-102 | D000-D003-102-D0104 | D2-J-705-K3 | D2-MVG-2-J-705-K3 |  |  |  | Manual Valve Group, 2-J-705
4697 | EVAPORATION | D000 | D000-D003 | D000-D003-102 | D000-D003-102-D0104 | D2-J-705-K3 | D2-PI-716-K3 |  |  |  | Local Pressure Indicator, 2-J-705
4698 | EVAPORATION | D000 | D000-D003 | D000-D003-102 | D000-D003-102-D0104 | D2-J-705-K3 | D2-PI-719-K3 |  |  |  | Local Pressure Indicator, 2-J-705
4699 | EVAPORATION | D000 | D000-D003 | D000-D003-102 | D000-D003-102-D0104 | D2-J-705-K3 | D2-PIC-711-K3 |  |  |  | Pressure Indication Control, 2-J-705
4700 | EVAPORATION | D000 | D000-D003 | D000-D003-102 | D000-D003-102-D0104 | D2-J-705-K3 |  | D2-PI-711-K3 |  |  | Local Pressure Indicator, 2-J-705
4701 | EVAPORATION | D000 | D000-D003 | D000-D003-102 | D000-D003-102-D0104 | D2-J-705-K3 |  | D2-PT-711-K3 |  |  | Local Pressure Transmitter, 2-J-705
4702 | EVAPORATION | D000 | D000-D003 | D000-D003-102 | D000-D003-102-D0104 | D2-J-705-K3 |  | D2-PV-711-K3 |  |  | Local Pressure Control Valve, 2-J-705
4703 | EVAPORATION | Description Lv.1: D000; PABRIK 3 Lv.2: D000-D003; 19.11.19 Lv.3: D000-D003-102; 19.11.19 Lv.4: D000-D003-102-D0104; 19.11.19 Lv.5: D2-P-004A-K3 | Pompa Waste Water Treatment A
4704 | EVAPORATION | Description Lv.1: D000; PABRIK 3 Lv.2: D000-D003; 19.11.19 Lv.3: D000-D003-102; 19.11.19 Lv.4: D000-D003-102-D0104; 19.11.19 Lv.5: D2-P-004B-K3 | Pompa Waste Water Treatment B
4705 | EVAPORATION | Description Lv.1: D000; PABRIK 3 Lv.2: D000-D003; 19.11.19 Lv.3: D000-D003-102; 19.11.19 Lv.4: D000-D003-102-D0104; 19.11.19 Lv.5: D2-P-401A-K3 | Urea Melt Pump A
4706 | EVAPORATION | D000 | D000-D003 | D000-D003-102 | D000-D003-102-D0104 | D2-P-401A-K3 | D2-FI-402-K3 |  |  |  | Local Rotameter Flow Indicator, 2-P-401A
4707 | EVAPORATION | D000 | D000-D003 | D000-D003-102 | D000-D003-102-D0104 | D2-P-401A-K3 | D2-L2G600TL-001-K3 |  |  |  | 3-Way Valve, 2-P-401A
4708 | EVAPORATION | D000 | D000-D003 | D000-D003-102 | D000-D003-102-D0104 | D2-P-401A-K3 | D2-L2G600TL-002-K3 |  |  |  | 3-Way Valve, 2-P-401A
4709 | EVAPORATION | D000 | D000-D003 | D000-D003-102 | D000-D003-102-D0104 | D2-P-401A-K3 | D2-PM-401A-K3 |  |  |  | Motor for 2-P-401A
4710 | EVAPORATION | D000 | D000-D003 | D000-D003-102 | D000-D003-102-D0104 | D2-P-401A-K3 |  | D2-XA-401A-K3 |  |  | Local Running Status, 2-PM-401A
4711 | EVAPORATION | Description Lv.1: D000; PABRIK 3 Lv.2: D000-D003; 19.11.19 Lv.3: D000-D003-102; 19.11.19 Lv.4: D000-D003-102-D0104; 19.11.19 Lv.5: D2-P-401B-K3 | Urea Melt Pump B
4712 | EVAPORATION | D000 | D000-D003 | D000-D003-102 | D000-D003-102-D0104 | D2-P-401B-K3 | D2-PM-401B-K3 |  |  |  | Motor for 2-P-401B
4713 | EVAPORATION | D000 | D000-D003 | D000-D003-102 | D000-D003-102-D0104 | D2-P-401B-K3 |  | D2-XA-401B-K3 |  |  | Local Running Status, 2-PM-401B
4714 | EVAPORATION | Description Lv.1: D000; PABRIK 3 Lv.2: D000-D003; 19.11.19 Lv.3: D000-D003-102; 19.11.19 Lv.4: D000-D003-102-D0104; 19.11.19 Lv.5: D2-P-703A-K3 | Desorber Feed Pump A
4715 | EVAPORATION | D000 | D000-D003 | D000-D003-102 | D000-D003-102-D0104 | D2-P-703A-K3 | D2-L7A552NAB-1-K3 |  |  |  | Local Strainer T-Type, 2-P-703A
4716 | EVAPORATION | D000 | D000-D003 | D000-D003-102 | D000-D003-102-D0104 | D2-P-703A-K3 | D2-PM-705A-K3 |  |  |  | Motor for 2-P-703A
4717 | EVAPORATION | D000 | D000-D003 | D000-D003-102 | D000-D003-102-D0104 | D2-P-703A-K3 |  | D2-XA-705A-K3 |  |  | Local Running Status, 2-PM-705A
4718 | EVAPORATION | Description Lv.1: D000; PABRIK 3 Lv.2: D000-D003; 19.11.19 Lv.3: D000-D003-102; 19.11.19 Lv.4: D000-D003-102-D0104; 19.11.19 Lv.5: D2-P-703B-K3 | Desorber Feed Pump B
4719 | EVAPORATION | D000 | D000-D003 | D000-D003-102 | D000-D003-102-D0104 | D2-P-703B-K3 | D2-L7A552NAB-2-K3 |  |  |  | Local Strainer T-Type, 2-P-703B
4720 | EVAPORATION | D000 | D000-D003 | D000-D003-102 | D000-D003-102-D0104 | D2-P-703B-K3 | D2-PM-705B-K3 |  |  |  | Motor for 2-P-703B
4721 | EVAPORATION | D000 | D000-D003 | D000-D003-102 | D000-D003-102-D0104 | D2-P-703B-K3 |  | D2-XA-705B-K3 |  |  | Local Running Status, 2-PM-705B
4722 | EVAPORATION | Description Lv.1: D000; PABRIK 3 Lv.2: D000-D003; 19.11.19 Lv.3: D000-D003-102; 19.11.19 Lv.4: D000-D003-102-D0104; 19.11.19 Lv.5: D2-P-704A-K3 | LP. Absorber Feed Pump A
4723 | EVAPORATION | D000 | D000-D003 | D000-D003-102 | D000-D003-102-D0104 | D2-P-704A-K3 | D2-L7A552NAA-1-K3 |  |  |  | Local Strainer T-Type, 2-P-704A
4724 | EVAPORATION | D000 | D000-D003 | D000-D003-102 | D000-D003-102-D0104 | D2-P-704A-K3 | D2-PM-704A-K3 |  |  |  | Motor for 2-P-704A
4725 | EVAPORATION | D000 | D000-D003 | D000-D003-102 | D000-D003-102-D0104 | D2-P-704A-K3 |  | D2-XA-701A-K3 |  |  | Local Running Status, 2-PM-704A
4726 | EVAPORATION | Description Lv.1: D000; PABRIK 3 Lv.2: D000-D003; 19.11.19 Lv.3: D000-D003-102; 19.11.19 Lv.4: D000-D003-102-D0104; 19.11.19 Lv.5: D2-P-704B-K3 | LP. Absorber Feed Pump B
4727 | EVAPORATION | D000 | D000-D003 | D000-D003-102 | D000-D003-102-D0104 | D2-P-704B-K3 | D2-L7A552NAA-2-K3 |  |  |  | Local Strainer T-Type, 2-P-704B
4728 | EVAPORATION | D000 | D000-D003 | D000-D003-102 | D000-D003-102-D0104 | D2-P-704B-K3 | D2-PM-704B-K3 |  |  |  | Motor for 2-P-704B
4729 | EVAPORATION | D000 | D000-D003 | D000-D003-102 | D000-D003-102-D0104 | D2-P-704B-K3 |  | D2-XA-701B-K3 |  |  | Local Running Status, 2-PM-704B
4730 | EVAPORATION | Description Lv.1: D000; PABRIK 3 Lv.2: D000-D003; 19.11.19 Lv.3: D000-D003-102; 19.11.19 Lv.4: D000-D003-102-D0104; 19.11.19 Lv.5: D2-P-707A-K3 | Process Condensate Pump A
4731 | EVAPORATION | D000 | D000-D003 | D000-D003-102 | D000-D003-102-D0104 | D2-P-707A-K3 | D2-L7A563EAD-1-K3 |  |  |  | Local Strainer T-Type, 2-P-707A
4732 | EVAPORATION | D000 | D000-D003 | D000-D003-102 | D000-D003-102-D0104 | D2-P-707A-K3 | D2-PM-707A-K3 |  |  |  | Motor for 2-P-707A
4733 | EVAPORATION | D000 | D000-D003 | D000-D003-102 | D000-D003-102-D0104 | D2-P-707A-K3 |  | D2-XA-703A-K3 |  |  | Local Running Status, 2-PM-707A
4734 | EVAPORATION | Description Lv.1: D000; PABRIK 3 Lv.2: D000-D003; 19.11.19 Lv.3: D000-D003-102; 19.11.19 Lv.4: D000-D003-102-D0104; 19.11.19 Lv.5: D2-P-707B-K3 | Process Condensate Pump B
4735 | EVAPORATION | D000 | D000-D003 | D000-D003-102 | D000-D003-102-D0104 | D2-P-707B-K3 | D2-L7A563EAD-2-K3 |  |  |  | Local Strainer T-Type, 2-P-707B
4736 | EVAPORATION | D000 | D000-D003 | D000-D003-102 | D000-D003-102-D0104 | D2-P-707B-K3 | D2-PM-707B-K3 |  |  |  | Motor for 2-P-707B
4737 | EVAPORATION | D000 | D000-D003 | D000-D003-102 | D000-D003-102-D0104 | D2-P-707B-K3 |  | D2-XA-703B-K3 |  |  | Local Running Status, 2-PM-707B
4738 | EVAPORATION | Description Lv.1: D000; PABRIK 3 Lv.2: D000-D003; 19.11.19 Lv.3: D000-D003-102; 19.11.19 Lv.4: D000-D003-102-D0104; 19.11.19 Lv.5: D2-P-803A-K3 | Hydrolizer Heat Exchanger A
4739 | EVAPORATION | Description Lv.1: D000; PABRIK 3 Lv.2: D000-D003; 19.11.19 Lv.3: D000-D003-102; 19.11.19 Lv.4: D000-D003-102-D0104; 19.11.19 Lv.5: D2-P-803B-K3 | Hydrolizer Heat Exchanger B
4740 | EVAPORATION | Description Lv.1: D000; PABRIK 3 Lv.2: D000-D003; 19.11.19 Lv.3: D000-D003-102; 19.11.19 Lv.4: D000-D003-102-D0104; 19.11.19 Lv.5: D2-P-804A-K3 | Injection Pump A
4741 | EVAPORATION | Description Lv.1: D000; PABRIK 3 Lv.2: D000-D003; 19.11.19 Lv.3: D000-D003-102; 19.11.19 Lv.4: D000-D003-102-D0104; 19.11.19 Lv.5: D2-P-804B-K3 | Injection Pump B
4742 | EVAPORATION | Description Lv.1: D000; PABRIK 3 Lv.2: D000-D003; 19.11.19 Lv.3: D000-D003-102; 19.11.19 Lv.4: D000-D003-102-D0104; 19.11.19 Lv.5: D2-S-401-K3 | Separator 1ST Stage Evaporation
4743 | EVAPORATION | D000 | D000-D003 | D000-D003-102 | D000-D003-102-D0104 | D2-S-401-K3 | D2-FI-403-K3 |  |  |  | Local Rotameter Flow Indicator, 2-S-401
4744 | EVAPORATION | D000 | D000-D003 | D000-D003-102 | D000-D003-102-D0104 | D2-S-401-K3 | D2-FI-405-K3 |  |  |  | Local Flow Indicator, 2-S-401
4745 | EVAPORATION | D000 | D000-D003 | D000-D003-102 | D000-D003-102-D0104 | D2-S-401-K3 | D2-FO-403-K3 |  |  |  | Local Flow Orifice, 2-S-401
4746 | EVAPORATION | D000 | D000-D003 | D000-D003-102 | D000-D003-102-D0104 | D2-S-401-K3 | D2-L7A966EGD-K3 |  |  |  | Local Strainer Y-Type, 2-S-401
4747 | EVAPORATION | D000 | D000-D003 | D000-D003-102 | D000-D003-102-D0104 | D2-S-401-K3 | D2-PI-402-K3 |  |  |  | Local Pressure Indicator, 2-S-401
4748 | EVAPORATION | Description Lv.1: D000; PABRIK 3 Lv.2: D000-D003; 19.11.19 Lv.3: D000-D003-102; 19.11.19 Lv.4: D000-D003-102-D0104; 19.11.19 Lv.5: D2-S-402-K3 | Separator 2ND Stage Evaporation
4749 | EVAPORATION | D000 | D000-D003 | D000-D003-102 | D000-D003-102-D0104 | D2-S-402-K3 | D2-FI-404-K3 |  |  |  | Local Flow Indicator, 2-S-402
4750 | EVAPORATION | D000 | D000-D003 | D000-D003-102 | D000-D003-102-D0104 | D2-S-402-K3 | D2-L7A966EFE-K3 |  |  |  | Local Strainer Y-Type, 2-S-402
4751 | EVAPORATION | D000 | D000-D003 | D000-D003-102 | D000-D003-102-D0104 | D2-S-402-K3 | D2-PI-405-K3 |  |  |  | Local Pressure Indicator, 2-S-402
4752 | EVAPORATION | D000 | D000-D003 | D000-D003-102 | D000-D003-102-D0104 | D2-S-402-K3 | D2-PR-404-K3 |  |  |  | Local Pressure Recorder, 2-S-402
4753 | EVAPORATION | D000 | D000-D003 | D000-D003-102 | D000-D003-102-D0104 | D2-S-402-K3 | D2-PT-404-K3 |  |  |  | Local Pressure Transmitter, 2-S-402
4754 | EVAPORATION | Description Lv.1: D000; PABRIK 3 Lv.2: D000-D003; 19.11.19 Lv.3: D000-D003-102; 19.11.19 Lv.4: D000-D003-102-D0104; 19.11.19 Lv.5: D2-T-703-K3 | NH3 Water Tank
4755 | EVAPORATION | D000 | D000-D003 | D000-D003-102 | D000-D003-102-D0104 | D2-T-703-K3 | D2-LI-701-K3 |  |  |  | Local Level Indicator, 2-T-703
4756 | EVAPORATION | D000 | D000-D003 | D000-D003-102 | D000-D003-102-D0104 | D2-T-703-K3 |  | D2-LAH-701-K3 |  |  | Local Level Alarm High, 2-T-703
4757 | EVAPORATION | D000 | D000-D003 | D000-D003-102 | D000-D003-102-D0104 | D2-T-703-K3 |  | D2-LAL-701-K3 |  |  | Local Level Alarm Low, 2-T-703
4758 | EVAPORATION | D000 | D000-D003 | D000-D003-102 | D000-D003-102-D0104 | D2-T-703-K3 |  | D2-LSH-701-K3 |  |  | Local Level Switch High, 2-T-703
4759 | EVAPORATION | D000 | D000-D003 | D000-D003-102 | D000-D003-102-D0104 | D2-T-703-K3 |  | D2-LSL-701-K3 |  |  | Local Level Switch Low, 2-T-703
4760 | EVAPORATION | D000 | D000-D003 | D000-D003-102 | D000-D003-102-D0104 | D2-T-703-K3 |  | D2-LT-701-K3 |  |  | Local Level Transmitter, 2-T-703
4761 | EVAPORATION | D000 | D000-D003 | D000-D003-102 | D000-D003-102-D0104 | D2-T-703-K3 | D2-LST-13-3-K3 |  |  |  | Local Level Steam Trap, 2-T-703
4762 | EVAPORATION | D000 | D000-D003 | D000-D003-102 | D000-D003-102-D0104 | D2-T-703-K3 | D2-LST-13-4-K3 |  |  |  | Local Level Steam Trap, 2-T-703
4763 | EVAPORATION | D000 | D000-D003 | D000-D003-102 | D000-D003-102-D0104 | D2-T-703-K3 | D2-LST-22-3-K3 |  |  |  | Local Level Steam Trap, 2-T-703
4764 | EVAPORATION | D000 | D000-D003 | D000-D003-102 | D000-D003-102-D0104 | D2-T-703-K3 | D2-LST-5-1A-K3 |  |  |  | Local Level Steam Trap, 2-T-703
4765 | EVAPORATION | D000 | D000-D003 | D000-D003-102 | D000-D003-102-D0104 | D2-T-703-K3 | D2-MVG-2-T-703-K3 |  |  |  | Manual Valve Group, 2-T-703
4766 | EVAPORATION | D000 | D000-D003 | D000-D003-102 | D000-D003-102-D0104 | D2-T-703-K3 |  | D2-VB-2-T-703-1-K3 |  |  | Ball Valve, 4", 2-T-703
4807 | FINISHING | Description Lv.1: D000; PABRIK 3 Lv.2: D000-D003; 19.11.19 Lv.3: D000-D003-102; 19.11.19 Lv.4: D000-D003-102-D0105 | FINISHING
4808 | FINISHING | Description Lv.1: D000; PABRIK 3 Lv.2: D000-D003; 19.11.19 Lv.3: D000-D003-102; 19.11.19 Lv.4: D000-D003-102-D0105; 19.11.19 Lv.5: D2-B-604-K-K3 | Ventilation Air Fan
4809 | FINISHING | D000 | D000-D003 | D000-D003-102 | D000-D003-102-D0105 | D2-B-604-K-K3 | D2-BM-604-K-001-K3 |  |  |  | Motor for 2-B-604-K
4810 | FINISHING | D000 | D000-D003 | D000-D003-102 | D000-D003-102-D0105 | D2-B-604-K-K3 | D2-BM-604-K-002-K3 |  |  |  | Motor for 2-B-604-K
4811 | FINISHING | D000 | D000-D003 | D000-D003-102 | D000-D003-102-D0105 | D2-B-604-K-K3 | D2-BM-604-K-003-K3 |  |  |  | Motor for 2-B-604-K
4812 | FINISHING | D000 | D000-D003 | D000-D003-102 | D000-D003-102-D0105 | D2-B-604-K-K3 | D2-PAL-601-K3 |  |  |  | Local Pressure Alarm Low, 2-B-604-K
4813 | FINISHING | D000 | D000-D003 | D000-D003-102 | D000-D003-102-D0105 | D2-B-604-K-K3 | D2-PI-602-K3 |  |  |  | Local Pressure Indicator, 2-B-604-K
4814 | FINISHING | D000 | D000-D003 | D000-D003-102 | D000-D003-102-D0105 | D2-B-604-K-K3 | D2-PSL-601-K3 |  |  |  | Local Pressure Switch Low, 2-B-604-K
4815 | FINISHING | Description Lv.1: D000; PABRIK 3 Lv.2: D000-D003; 19.11.19 Lv.3: D000-D003-102; 19.11.19 Lv.4: D000-D003-102-D0105; 19.11.19 Lv.5: D2-B-604A-K3 | Scraper
4816 | FINISHING | D000 | D000-D003 | D000-D003-102 | D000-D003-102-D0105 | D2-B-604A-K3 | D2-BM-604A-K3 |  |  |  | Motor for 2-B-604
4817 | FINISHING | D000 | D000-D003 | D000-D003-102 | D000-D003-102-D0105 | D2-B-604A-K3 |  | D2-XA-603-K3 |  |  | Local Running Status, 2-BM-604
4818 | FINISHING | D000 | D000-D003 | D000-D003-102 | D000-D003-102-D0105 | D2-B-604A-K3 | D2-SI-603-K3 |  |  |  | Local Speed Indicator, 2-B-604-K
4819 | FINISHING | D000 | D000-D003 | D000-D003-102 | D000-D003-102-D0105 | D2-B-604A-K3 |  | D2-SAL-603-K3 |  |  | Local Speed Alarm Low, 2-B-604-K
4820 | FINISHING | D000 | D000-D003 | D000-D003-102 | D000-D003-102-D0105 | D2-B-604A-K3 | D2-XA-602-K3 |  |  |  | Local Running Status, 2-B-604
4821 | FINISHING | D000 | D000-D003 | D000-D003-102 | D000-D003-102-D0105 | D2-B-604A-K3 | D2-XS-602-K3 |  |  |  | Local Door Switch, 2-K-603A
4822 | FINISHING | Description Lv.1: D000; PABRIK 3 Lv.2: D000-D003; 19.11.19 Lv.3: D000-D003-102; 19.11.19 Lv.4: D000-D003-102-D0105; 19.11.19 Lv.5: D2-B-604B-K3 | Scraper
4823 | FINISHING | D000 | D000-D003 | D000-D003-102 | D000-D003-102-D0105 | D2-B-604B-K3 | D2-BM-604B-K3 |  |  |  | Motor for 2-B-604
4824 | FINISHING | D000 | D000-D003 | D000-D003-102 | D000-D003-102-D0105 | D2-B-604B-K3 |  | D2-XA-604-K3 |  |  | Local Running Status, 2-BM-604
4825 | FINISHING | Description Lv.1: D000; PABRIK 3 Lv.2: D000-D003; 19.11.19 Lv.3: D000-D003-102; 19.11.19 Lv.4: D000-D003-102-D0105; 19.11.19 Lv.5: D2-B-620-K3 | Urea Seeding System
4826 | FINISHING | D000 | D000-D003 | D000-D003-102 | D000-D003-102-D0105 | D2-B-620-K3 | D2-CA-611-K3 |  |  |  | Local Control Alarm, 2-B-620
4827 | FINISHING | D000 | D000-D003 | D000-D003-102 | D000-D003-102-D0105 | D2-B-620-K3 |  | D2-FAL-611-K3 |  |  | Local Flow Alarm Low, 2-B-620
4828 | FINISHING | D000 | D000-D003 | D000-D003-102 | D000-D003-102-D0105 | D2-B-620-K3 |  | D2-FAL-614-K3 |  |  | Local Flow Alarm Low, 2-B-620
4829 | FINISHING | D000 | D000-D003 | D000-D003-102 | D000-D003-102-D0105 | D2-B-620-K3 |  | D2-FI-113-K3 |  |  | Local Flow Indicator, 2-B-620
4830 | FINISHING | D000 | D000-D003 | D000-D003-102 | D000-D003-102-D0105 | D2-B-620-K3 |  | D2-FI-611-K3 |  |  | Local Flow Indicator, 2-B-620
4831 | FINISHING | D000 | D000-D003 | D000-D003-102 | D000-D003-102-D0105 | D2-B-620-K3 |  | D2-FSL-611-K3 |  |  | Local Flow Switch Low, 2-B-620
4832 | FINISHING | D000 | D000-D003 | D000-D003-102 | D000-D003-102-D0105 | D2-B-620-K3 |  | D2-FSL-614-K3 |  |  | Local Flow Switch Low, 2-B-620
4833 | FINISHING | D000 | D000-D003 | D000-D003-102 | D000-D003-102-D0105 | D2-B-620-K3 |  | D2-LAL-611-K3 |  |  | Local Level Alarm Low, 2-B-620
4834 | FINISHING | D000 | D000-D003 | D000-D003-102 | D000-D003-102-D0105 | D2-B-620-K3 |  | D2-LSL-611-K3 |  |  | Local Level Switch Low, 2-B-620
4835 | FINISHING | D000 | D000-D003 | D000-D003-102 | D000-D003-102-D0105 | D2-B-620-K3 |  | D2-PCV-612-K3 |  |  | Local Pressure Control Valve, 2-B-620
4836 | FINISHING | D000 | D000-D003 | D000-D003-102 | D000-D003-102-D0105 | D2-B-620-K3 |  | D2-PI-613-K3 |  |  | Local Pressure Indicator, 2-B-620
4837 | FINISHING | D000 | D000-D003 | D000-D003-102 | D000-D003-102-D0105 | D2-B-620-K3 |  |  | D2-PAH-613-K3 |  | Local Pressure Alarm High, 2-B-620
4838 | FINISHING | D000 | D000-D003 | D000-D003-102 | D000-D003-102-D0105 | D2-B-620-K3 |  |  | D2-PSH-613-K3 |  | Local Pressure Switch High, 2-B-620
4839 | FINISHING | D000 | D000-D003 | D000-D003-102 | D000-D003-102-D0105 | D2-B-620-K3 |  | D2-PI-614-K3 |  |  | Local Pressure Indicator, 2-B-620
4840 | FINISHING | D000 | D000-D003 | D000-D003-102 | D000-D003-102-D0105 | D2-B-620-K3 |  |  | D2-PAH-614-K3 |  | Local Pressure Alarm High, 2-B-620
4841 | FINISHING | D000 | D000-D003 | D000-D003-102 | D000-D003-102-D0105 | D2-B-620-K3 |  |  | D2-PSH-614-K3 |  | Local Pressure Switch High, 2-B-620
4842 | FINISHING | D000 | D000-D003 | D000-D003-102 | D000-D003-102-D0105 | D2-B-620-K3 |  | D2-PI-615-K3 |  |  | Local Pressure Indicator, 2-B-620
4843 | FINISHING | D000 | D000-D003 | D000-D003-102 | D000-D003-102-D0105 | D2-B-620-K3 |  |  | D2-PAH-615-K3 |  | Local Pressure Alarm High, 2-B-620
4844 | FINISHING | D000 | D000-D003 | D000-D003-102 | D000-D003-102-D0105 | D2-B-620-K3 |  |  | D2-PSH-615-K3 |  | Local Pressure Switch High, 2-B-620
4845 | FINISHING | D000 | D000-D003 | D000-D003-102 | D000-D003-102-D0105 | D2-B-620-K3 |  | D2-XA-611-K3 |  |  | Local Running Status, 2-B-620
4846 | FINISHING | D000 | D000-D003 | D000-D003-102 | D000-D003-102-D0105 | D2-B-620-K3 |  | D2-XA-613-K3 |  |  | Local Running Status, 2-B-620
4847 | FINISHING | D000 | D000-D003 | D000-D003-102 | D000-D003-102-D0105 | D2-B-620-K3 |  | D2-XL-612-K3 |  |  | Local Running Light, 2-B-620
4848 | FINISHING | D000 | D000-D003 | D000-D003-102 | D000-D003-102-D0105 | D2-B-620-K3 |  | D2-XL-614-K3 |  |  | Local Running Light, 2-B-620
4849 | FINISHING | D000 | D000-D003 | D000-D003-102 | D000-D003-102-D0105 | D2-B-620-K3 | D2-FO-616-K3 |  |  |  | Local Flow Orifice, 2-B-620
4850 | FINISHING | D000 | D000-D003 | D000-D003-102 | D000-D003-102-D0105 | D2-B-620-K3 | D2-PI-611-K3 |  |  |  | Local Pressure Indicator, 2-B-620
4851 | FINISHING | D000 | D000-D003 | D000-D003-102 | D000-D003-102-D0105 | D2-B-620-K3 | D2-SI-611-K3 |  |  |  | Local Speed Indicator, 2-B-620
4852 | FINISHING | D000 | D000-D003 | D000-D003-102 | D000-D003-102-D0105 | D2-B-620-K3 | D2-SI-612-K3 |  |  |  | Local Speed Indicator, 2-B-620
4853 | FINISHING | D000 | D000-D003 | D000-D003-102 | D000-D003-102-D0105 | D2-B-620-K3 | D2-TAL-611-K3 |  |  |  | Local Temperature Alarm Low, 2-B-620
4854 | FINISHING | D000 | D000-D003 | D000-D003-102 | D000-D003-102-D0105 | D2-B-620-K3 | D2-TSL-611-K3 |  |  |  | Local Temperature Switch Low, 2-B-620
4855 | FINISHING | Description Lv.1: D000; PABRIK 3 Lv.2: D000-D003; 19.11.19 Lv.3: D000-D003-102; 19.11.19 Lv.4: D000-D003-102-D0105; 19.11.19 Lv.5: D2-E-611-K3 | FBC Air Chiller
4856 | FINISHING | D000 | D000-D003 | D000-D003-102 | D000-D003-102-D0105 | D2-E-611-K3 | D2-MVG-2-E-611-K3 |  |  |  | Manual Valve Group, 2-E-611
4857 | FINISHING | Description Lv.1: D000; PABRIK 3 Lv.2: D000-D003; 19.11.19 Lv.3: D000-D003-102; 19.11.19 Lv.4: D000-D003-102-D0105; 19.11.19 Lv.5: D2-E-612-K3 | FBC Air Heater
4858 | FINISHING | Description Lv.1: D000; PABRIK 3 Lv.2: D000-D003; 19.11.19 Lv.3: D000-D003-102; 19.11.19 Lv.4: D000-D003-102-D0105; 19.11.19 Lv.5: D2-E-621-K3 | Seeding Air PreHeater
4859 | FINISHING | D000 | D000-D003 | D000-D003-102 | D000-D003-102-D0105 | D2-E-621-K3 | D2-LST-2-E-621-K3 |  |  |  | Local
4860 | FINISHING | D000 | D000-D003 | D000-D003-102 | D000-D003-102-D0105 | D2-E-621-K3 | D2-TIC-612-K3 |  |  |  | Temperature Indication Control, 2-E-621
4861 | FINISHING | D000 | D000-D003 | D000-D003-102 | D000-D003-102-D0105 | D2-E-621-K3 |  | D2-TV-612-K3 |  |  | Local Temperature Control Valve, 2-E-621
4862 | FINISHING | Description Lv.1: D000; PABRIK 3 Lv.2: D000-D003; 19.11.19 Lv.3: D000-D003-102; 19.11.19 Lv.4: D000-D003-102-D0105; 19.11.19 Lv.5: D2-G-601-K3 | Prilling Tower
4863 | FINISHING | D000 | D000-D003 | D000-D003-102 | D000-D003-102-D0105 | D2-G-601-K3 | D2-CEMS-K3 |  |  |  | Continous Emission Monitoring System
4864 | FINISHING | D000 | D000-D003 | D000-D003-102 | D000-D003-102-D0105 | D2-G-601-K3 | D2-LIC-401-K3 |  |  |  | Local Level Indication Control, 2-G-602
4865 | FINISHING | D000 | D000-D003 | D000-D003-102 | D000-D003-102-D0105 | D2-G-601-K3 |  | D2-LAH-401-K3 |  |  | Local Level Alarm High, 2-G-602
4866 | FINISHING | D000 | D000-D003 | D000-D003-102 | D000-D003-102-D0105 | D2-G-601-K3 |  | D2-LAL-401-K3 |  |  | Local Level Alarm Low, 2-G-602
4867 | FINISHING | D000 | D000-D003 | D000-D003-102 | D000-D003-102-D0105 | D2-G-601-K3 |  | D2-LI-401-K3 |  |  | Local Level Indicator, 2-G-602
4868 | FINISHING | D000 | D000-D003 | D000-D003-102 | D000-D003-102-D0105 | D2-G-601-K3 |  | D2-LSH-401-K3 |  |  | Local Level Switch High, 2-G-602
4869 | FINISHING | D000 | D000-D003 | D000-D003-102 | D000-D003-102-D0105 | D2-G-601-K3 |  | D2-LSL-401-K3 |  |  | Local Level Switch Low, 2-G-602
4870 | FINISHING | D000 | D000-D003 | D000-D003-102 | D000-D003-102-D0105 | D2-G-601-K3 |  | D2-LT-401-K3 |  |  | Local Level Transmitter, 2-G-602
4871 | FINISHING | D000 | D000-D003 | D000-D003-102 | D000-D003-102-D0105 | D2-G-601-K3 |  | D2-LV-401-K3 |  |  | Local Level Control Valve, 2-G-602
4872 | FINISHING | D000 | D000-D003 | D000-D003-102 | D000-D003-102-D0105 | D2-G-601-K3 | D2-TR-601-K3 |  |  |  | Local Temperature Recorder, 2-G-602
4873 | FINISHING | D000 | D000-D003 | D000-D003-102 | D000-D003-102-D0105 | D2-G-601-K3 | D2-XV-601-K3 |  |  |  | Local Flow Control Valve, 2-G-602
4874 | FINISHING | D000 | D000-D003 | D000-D003-102 | D000-D003-102-D0105 | D2-G-601-K3 |  | D2-ZH-601-K3 |  |  | Local Position High, 2-G-602
4875 | FINISHING | D000 | D000-D003 | D000-D003-102 | D000-D003-102-D0105 | D2-G-601-K3 |  | D2-ZL-601-K3 |  |  | Local Position Low, 2-G-602
4876 | FINISHING | Description Lv.1: D000; PABRIK 3 Lv.2: D000-D003; 19.11.19 Lv.3: D000-D003-102; 19.11.19 Lv.4: D000-D003-102-D0105; 19.11.19 Lv.5: D2-G-602-K3 | Prilling Equipment
4877 | FINISHING | D000 | D000-D003 | D000-D003-102 | D000-D003-102-D0105 | D2-G-602-K3 | D2-G-602A-K3 |  |  |  | Prilling Machine 1
4878 | FINISHING | D000 | D000-D003 | D000-D003-102 | D000-D003-102-D0105 | D2-G-602-K3 | D2-G-602B-K3 |  |  |  | Prilling Machine 2
4879 | FINISHING | D000 | D000-D003 | D000-D003-102 | D000-D003-102-D0105 | D2-G-602-K3 | D2-HIC-601-K3 |  |  |  | Local Hand Indication Control, 2-G-602
4880 | FINISHING | D000 | D000-D003 | D000-D003-102 | D000-D003-102-D0105 | D2-G-602-K3 | D2-SI-601-K3 |  |  |  | Local Speed Indicator, 2-G-602
4881 | FINISHING | D000 | D000-D003 | D000-D003-102 | D000-D003-102-D0105 | D2-G-602-K3 |  | D2-HS-601-K3 |  |  | Local Hand Switch, 2-G-602
4882 | FINISHING | D000 | D000-D003 | D000-D003-102 | D000-D003-102-D0105 | D2-G-602-K3 |  | D2-ST-601A-K3 |  |  | Local Speed Transmitter, 2-G-602
4883 | FINISHING | D000 | D000-D003 | D000-D003-102 | D000-D003-102-D0105 | D2-G-602-K3 |  | D2-ST-601B-K3 |  |  | Local Speed Transmitter, 2-G-602
4884 | FINISHING | D000 | D000-D003 | D000-D003-102 | D000-D003-102-D0105 | D2-G-602-K3 |  |  | D2-SY-601-K3 |  | Local Speed Relay, 2-G-602
4885 | FINISHING | D000 | D000-D003 | D000-D003-102 | D000-D003-102-D0105 | D2-G-602-K3 |  | D2-XA-601-A-K3 |  |  | Local Common Alarm, 2-G-602
4886 | FINISHING | D000 | D000-D003 | D000-D003-102 | D000-D003-102-D0105 | D2-G-602-K3 | D2-SI-602-K3 |  |  |  | Local Speed Indicator, 2-G-602
4887 | FINISHING | Description Lv.1: D000; PABRIK 3 Lv.2: D000-D003; 19.11.19 Lv.3: D000-D003-102; 19.11.19 Lv.4: D000-D003-102-D0105; 19.11.19 Lv.5: D2-G-603-K3 | Agitator for Dissolving Drum
4888 | FINISHING | D000 | D000-D003 | D000-D003-102 | D000-D003-102-D0105 | D2-G-603-K3 | D2-GM-603-K3 |  |  |  | Motor for 2-G-603
4889 | FINISHING | D000 | D000-D003 | D000-D003-102 | D000-D003-102-D0105 | D2-G-603-K3 |  | D2-XA-651-K3 |  |  | Local Running Status, 2-GM-603
4890 | FINISHING | Description Lv.1: D000; PABRIK 3 Lv.2: D000-D003; 19.11.19 Lv.3: D000-D003-102; 19.11.19 Lv.4: D000-D003-102-D0105; 19.11.19 Lv.5: D2-J-604-K3 | Ejector
4891 | FINISHING | D000 | D000-D003 | D000-D003-102 | D000-D003-102-D0105 | D2-J-604-K3 | D2-MVG-2-J-604-K3 |  |  |  | Manual Valve Group, 2-J-604
4892 | FINISHING | D000 | D000-D003 | D000-D003-102 | D000-D003-102-D0105 | D2-J-604-K3 |  | D2-VG-2-J-604-1-K3 |  |  | Gate Valve, 3", 2-J-604
4893 | FINISHING | Description Lv.1: D000; PABRIK 3 Lv.2: D000-D003; 19.11.19 Lv.3: D000-D003-102; 19.11.19 Lv.4: D000-D003-102-D0105; 19.11.19 Lv.5: D2-K-603A-K3 | Prilling Tower Fan A SEU
4894 | FINISHING | D000 | D000-D003 | D000-D003-102 | D000-D003-102-D0105 | D2-K-603A-K3 | D2-KM-603A-K3 |  |  |  | Motor for Prilling Tower Fan-A SEU
4895 | FINISHING | D000 | D000-D003 | D000-D003-102 | D000-D003-102-D0105 | D2-K-603A-K3 | D2-XA-605-K3 |  |  |  | Local Running Status, 2-K-603A
4896 | FINISHING | Description Lv.1: D000; PABRIK 3 Lv.2: D000-D003; 19.11.19 Lv.3: D000-D003-102; 19.11.19 Lv.4: D000-D003-102-D0105; 19.11.19 Lv.5: D2-K-603B-K3 | Prilling Tower Fan B SEU
4897 | FINISHING | D000 | D000-D003 | D000-D003-102 | D000-D003-102-D0105 | D2-K-603B-K3 | D2-KM-603B-K3 |  |  |  | Motor for Prilling Tower Fan-B SEU
4898 | FINISHING | D000 | D000-D003 | D000-D003-102 | D000-D003-102-D0105 | D2-K-603B-K3 | D2-XA-606-K3 |  |  |  | Local Running Status, 2-K-603B
4899 | FINISHING | Description Lv.1: D000; PABRIK 3 Lv.2: D000-D003; 19.11.19 Lv.3: D000-D003-102; 19.11.19 Lv.4: D000-D003-102-D0105; 19.11.19 Lv.5: D2-K-603C-K3 | Prilling Tower Fan C SEU
4900 | FINISHING | D000 | D000-D003 | D000-D003-102 | D000-D003-102-D0105 | D2-K-603C-K3 | D2-KM-603C-K3 |  |  |  | Motor for Prilling Tower Fan-C SEU
4901 | FINISHING | D000 | D000-D003 | D000-D003-102 | D000-D003-102-D0105 | D2-K-603C-K3 | D2-XA-607-K3 |  |  |  | Local Running Status, 2-K-603C
4902 | FINISHING | Description Lv.1: D000; PABRIK 3 Lv.2: D000-D003; 19.11.19 Lv.3: D000-D003-102; 19.11.19 Lv.4: D000-D003-102-D0105; 19.11.19 Lv.5: D2-K-603D-K3 | Prilling Tower Fan D SEU
4903 | FINISHING | D000 | D000-D003 | D000-D003-102 | D000-D003-102-D0105 | D2-K-603D-K3 | D2-KM-603D-K3 |  |  |  | Motor for Prilling Tower Fan-D SEU
4904 | FINISHING | D000 | D000-D003 | D000-D003-102 | D000-D003-102-D0105 | D2-K-603D-K3 | D2-XA-608-K3 |  |  |  | Local Running Status, 2-K-603D
4905 | FINISHING | Description Lv.1: D000; PABRIK 3 Lv.2: D000-D003; 19.11.19 Lv.3: D000-D003-102; 19.11.19 Lv.4: D000-D003-102-D0105; 19.11.19 Lv.5: D2-K-604-K3 | Dissolving Drum Fan
4906 | FINISHING | D000 | D000-D003 | D000-D003-102 | D000-D003-102-D0105 | D2-K-604-K3 | D2-KM-604-K3 |  |  |  | Motor for 2-K-604
4907 | FINISHING | D000 | D000-D003 | D000-D003-102 | D000-D003-102-D0105 | D2-K-604-K3 |  | D2-XA-652-K3 |  |  | Local Running Status, 2-KM-604
4908 | FINISHING | Description Lv.1: D000; PABRIK 3 Lv.2: D000-D003; 19.11.19 Lv.3: D000-D003-102; 19.11.19 Lv.4: D000-D003-102-D0105; 19.11.19 Lv.5: D2-K-611-K3 | Fluidization Air Fan
4909 | FINISHING | D000 | D000-D003 | D000-D003-102 | D000-D003-102-D0105 | D2-K-611-K3 | D2-KM-611-K3 |  |  |  | Motor for 2-K-611
4910 | FINISHING | D000 | D000-D003 | D000-D003-102 | D000-D003-102-D0105 | D2-K-611-K3 |  | D2-XA-621-K3 |  |  | Local Running Status, 2-KM-611
4911 | FINISHING | D000 | D000-D003 | D000-D003-102 | D000-D003-102-D0105 | D2-K-611-K3 | D2-PI-622-K3 |  |  |  | Local Pressure Indicator, 2-K-611
4912 | FINISHING | Description Lv.1: D000; PABRIK 3 Lv.2: D000-D003; 19.11.19 Lv.3: D000-D003-102; 19.11.19 Lv.4: D000-D003-102-D0105; 19.11.19 Lv.5: D2-K-612-K3 | XBC Exhaust Fan
4913 | FINISHING | D000 | D000-D003 | D000-D003-102 | D000-D003-102-D0105 | D2-K-612-K3 | D2-KM-612-K3 |  |  |  | Motor for 2-K-612
4914 | FINISHING | D000 | D000-D003 | D000-D003-102 | D000-D003-102-D0105 | D2-K-612-K3 |  | D2-XA-625-K3 |  |  | Local Running Status, 2-KM-612
4915 | FINISHING | D000 | D000-D003 | D000-D003-102 | D000-D003-102-D0105 | D2-K-612-K3 | D2-MVG-2-K-612-K3 |  |  |  | Manual Valve Group, 2-K-612
4916 | FINISHING | D000 | D000-D003 | D000-D003-102 | D000-D003-102-D0105 | D2-K-612-K3 |  | D2-VAGL-2-K-612-K3 |  |  | Globe Valve, 2-K-612
4917 | FINISHING | D000 | D000-D003 | D000-D003-102 | D000-D003-102-D0105 | D2-K-612-K3 |  | D2-VG-2-K-611-K3 |  |  | Gate Valve, 2-K-612
4918 | FINISHING | D000 | D000-D003 | D000-D003-102 | D000-D003-102-D0105 | D2-K-612-K3 | D2-PI-625-K3 |  |  |  | Local Pressure Indicator, 2-K-612
4919 | FINISHING | Description Lv.1: D000; PABRIK 3 Lv.2: D000-D003; 19.11.19 Lv.3: D000-D003-102; 19.11.19 Lv.4: D000-D003-102-D0105; 19.11.19 Lv.5: D2-L-601-K3 | Belt Conveyor
4920 | FINISHING | D000 | D000-D003 | D000-D003-102 | D000-D003-102-D0105 | D2-L-601-K3 | D2-LM-601-K3 |  |  |  | Motor for 2-W-601
4921 | FINISHING | D000 | D000-D003 | D000-D003-102 | D000-D003-102-D0105 | D2-L-601-K3 |  | D2-XA-624-K3 |  |  | Local Running Status, 2-W-601
4922 | FINISHING | Description Lv.1: D000; PABRIK 3 Lv.2: D000-D003; 19.11.19 Lv.3: D000-D003-102; 19.11.19 Lv.4: D000-D003-102-D0105; 19.11.19 Lv.5: D2-P-350A-K3 | UF Metering Pump A
4923 | FINISHING | D000 | D000-D003 | D000-D003-102 | D000-D003-102-D0105 | D2-P-350A-K3 | D2-PM-350A-K3 |  |  |  | Motor for 2-P-350A
4924 | FINISHING | D000 | D000-D003 | D000-D003-102 | D000-D003-102-D0105 | D2-P-350A-K3 |  | D2-XA-350-A-K3 |  |  | Local Running Status, 2-PM-350A
4925 | FINISHING | D000 | D000-D003 | D000-D003-102 | D000-D003-102-D0105 | D2-P-350A-K3 | D2-PSV-350-A-K3 |  |  |  | Local Pressure Safety Valve, 2-P-350A
4926 | FINISHING | Description Lv.1: D000; PABRIK 3 Lv.2: D000-D003; 19.11.19 Lv.3: D000-D003-102; 19.11.19 Lv.4: D000-D003-102-D0105; 19.11.19 Lv.5: D2-P-350B-K3 | UF Metering Pump B
4927 | FINISHING | D000 | D000-D003 | D000-D003-102 | D000-D003-102-D0105 | D2-P-350B-K3 | D2-MVG-2-P-350B-K3 |  |  |  | Manual Valve Group, 2-P-350B
4928 | FINISHING | D000 | D000-D003 | D000-D003-102 | D000-D003-102-D0105 | D2-P-350B-K3 | D2-PM-350B-K3 |  |  |  | Motor for 2-P-350B
4929 | FINISHING | D000 | D000-D003 | D000-D003-102 | D000-D003-102-D0105 | D2-P-350B-K3 |  | D2-XA-350-B-K3 |  |  | Local Running Status, 2-PM-350B
4930 | FINISHING | D000 | D000-D003 | D000-D003-102 | D000-D003-102-D0105 | D2-P-350B-K3 | D2-PSV-350-B-K3 |  |  |  | Local Pressure Safety Valve, 2-P-350B
4931 | FINISHING | Description Lv.1: D000; PABRIK 3 Lv.2: D000-D003; 19.11.19 Lv.3: D000-D003-102; 19.11.19 Lv.4: D000-D003-102-D0105; 19.11.19 Lv.5: D2-P-351A-K3 | UF UnLoading Pump A
4932 | FINISHING | D000 | D000-D003 | D000-D003-102 | D000-D003-102-D0105 | D2-P-351A-K3 | D2-P-351A-STR-1-K3 |  |  |  | Local T-Type Strainer, 2-P-351A
4933 | FINISHING | D000 | D000-D003 | D000-D003-102 | D000-D003-102-D0105 | D2-P-351A-K3 | D2-PM-351A-K3 |  |  |  | Motor for 2-P-351A
4934 | FINISHING | D000 | D000-D003 | D000-D003-102 | D000-D003-102-D0105 | D2-P-351A-K3 | D2-PSV-351-A-K3 |  |  |  | Local Pressure Safety Valve, 2-P-351A
4935 | FINISHING | Description Lv.1: D000; PABRIK 3 Lv.2: D000-D003; 19.11.19 Lv.3: D000-D003-102; 19.11.19 Lv.4: D000-D003-102-D0105; 19.11.19 Lv.5: D2-P-351B-K3 | UF UnLoading Pump A
4936 | FINISHING | D000 | D000-D003 | D000-D003-102 | D000-D003-102-D0105 | D2-P-351B-K3 | D2-P-351B-STR-1-K3 |  |  |  | Local T-Type Strainer, 2-P-351B
4937 | FINISHING | D000 | D000-D003 | D000-D003-102 | D000-D003-102-D0105 | D2-P-351B-K3 | D2-PM-351B-K3 |  |  |  | Motor for 2-P-351B
4938 | FINISHING | D000 | D000-D003 | D000-D003-102 | D000-D003-102-D0105 | D2-P-351B-K3 | D2-PSV-351-B-K3 |  |  |  | Local Pressure Safety Valve, 2-P-351B
4939 | FINISHING | Description Lv.1: D000; PABRIK 3 Lv.2: D000-D003; 19.11.19 Lv.3: D000-D003-102; 19.11.19 Lv.4: D000-D003-102-D0105; 19.11.19 Lv.5: D2-P-603A-K3 | Urea Solution Recovery Pump A
4940 | FINISHING | D000 | D000-D003 | D000-D003-102 | D000-D003-102-D0105 | D2-P-603A-K3 | D2-PM-603A-K3 |  |  |  | Motor for 2-P-603A
4941 | FINISHING | D000 | D000-D003 | D000-D003-102 | D000-D003-102-D0105 | D2-P-603A-K3 |  | D2-XA-650A-K3 |  |  | Local Running Status, 2-PM-603A
4942 | FINISHING | Description Lv.1: D000; PABRIK 3 Lv.2: D000-D003; 19.11.19 Lv.3: D000-D003-102; 19.11.19 Lv.4: D000-D003-102-D0105; 19.11.19 Lv.5: D2-P-603B-K3 | Urea Solution Recovery Pump B
4943 | FINISHING | D000 | D000-D003 | D000-D003-102 | D000-D003-102-D0105 | D2-P-603B-K3 | D2-PM-603B-K3 |  |  |  | Motor for 2-P-603B
4944 | FINISHING | D000 | D000-D003 | D000-D003-102 | D000-D003-102-D0105 | D2-P-603B-K3 |  | D2-XA-650B-K3 |  |  | Local Running Status, 2-PM-603B
4945 | FINISHING | Description Lv.1: D000; PABRIK 3 Lv.2: D000-D003; 19.11.19 Lv.3: D000-D003-102; 19.11.19 Lv.4: D000-D003-102-D0105; 19.11.19 Lv.5: D2-P-604-K3 | Urea Solution Sump Pump
4946 | FINISHING | D000 | D000-D003 | D000-D003-102 | D000-D003-102-D0105 | D2-P-604-K3 | D2-PDI-632-K3 |  |  |  | Prtessure Diff Indicator, 2-P-604
4947 | FINISHING | D000 | D000-D003 | D000-D003-102 | D000-D003-102-D0105 | D2-P-604-K3 | D2-PM-604-K3 |  |  |  | Motor for 2-P-604
4948 | FINISHING | Description Lv.1: D000; PABRIK 3 Lv.2: D000-D003; 19.11.19 Lv.3: D000-D003-102; 19.11.19 Lv.4: D000-D003-102-D0105; 19.11.19 Lv.5: D2-S-611-K3 | Ammonia Surger Drum
4949 | FINISHING | D000 | D000-D003 | D000-D003-102 | D000-D003-102-D0105 | D2-S-611-K3 | D2-LIC-621-K3 |  |  |  | Local Level Indication Control, 2-S-611
4950 | FINISHING | D000 | D000-D003 | D000-D003-102 | D000-D003-102-D0105 | D2-S-611-K3 |  | D2-LAH-621-K3 |  |  | Local Level Alarm High, 2-S-611
4951 | FINISHING | D000 | D000-D003 | D000-D003-102 | D000-D003-102-D0105 | D2-S-611-K3 |  | D2-LAL-621-K3 |  |  | Local Level Alarm Low, 2-S-611
4952 | FINISHING | D000 | D000-D003 | D000-D003-102 | D000-D003-102-D0105 | D2-S-611-K3 |  | D2-LSH-621-K3 |  |  | Local Level Switch High, 2-S-611
4953 | FINISHING | D000 | D000-D003 | D000-D003-102 | D000-D003-102-D0105 | D2-S-611-K3 |  | D2-LSL-621-K3 |  |  | Local Level Switch Low, 2-S-611
4954 | FINISHING | D000 | D000-D003 | D000-D003-102 | D000-D003-102-D0105 | D2-S-611-K3 |  | D2-LT-621-K3 |  |  | Local Level Transmitter, 2-S-611
4955 | FINISHING | D000 | D000-D003 | D000-D003-102 | D000-D003-102-D0105 | D2-S-611-K3 |  | D2-LV-621-K3 |  |  | Local Level Control Valve, 2-S-611
4956 | FINISHING | D000 | D000-D003 | D000-D003-102 | D000-D003-102-D0105 | D2-S-611-K3 | D2-PI-621-K3 |  |  |  | Local Pressure Indicator, 2-S-611
4957 | FINISHING | D000 | D000-D003 | D000-D003-102 | D000-D003-102-D0105 | D2-S-611-K3 | D2-PSV-601-K3 |  |  |  | Pressure Safety Valve, D2-S-611-K3
4958 | FINISHING | Description Lv.1: D000; PABRIK 3 Lv.2: D000-D003; 19.11.19 Lv.3: D000-D003-102; 19.11.19 Lv.4: D000-D003-102-D0105; 19.11.19 Lv.5: D2-S-612-K3 | Dust Cyclone
4959 | FINISHING | D000 | D000-D003 | D000-D003-102 | D000-D003-102-D0105 | D2-S-612-K3 | D2-PI-624-K3 |  |  |  | Local Pressure Indicator, 2-S-612
4960 | FINISHING | Description Lv.1: D000; PABRIK 3 Lv.2: D000-D003; 19.11.19 Lv.3: D000-D003-102; 19.11.19 Lv.4: D000-D003-102-D0105; 19.11.19 Lv.5: D2-T-350-K3 | UF Storage Tank
4961 | FINISHING | D000 | D000-D003 | D000-D003-102 | D000-D003-102-D0105 | D2-T-350-K3 | D2-LI-350-K3 |  |  |  | Local Level Indicator, 2-T-350
4962 | FINISHING | D000 | D000-D003 | D000-D003-102 | D000-D003-102-D0105 | D2-T-350-K3 |  | D2-LT-350-K3 |  |  | Local Level Transmitter, 2-T-350
4963 | FINISHING | D000 | D000-D003 | D000-D003-102 | D000-D003-102-D0105 | D2-T-350-K3 | D2-PI-351-K3 |  |  |  | Local Pressure Indicator, 2-T-350
4964 | FINISHING | D000 | D000-D003 | D000-D003-102 | D000-D003-102-D0105 | D2-T-350-K3 | D2-PI-352-K3 |  |  |  | Local Pressure Indicator, 2-T-350
4965 | FINISHING | Description Lv.1: D000; PABRIK 3 Lv.2: D000-D003; 19.11.19 Lv.3: D000-D003-102; 19.11.19 Lv.4: D000-D003-102-D0105; 19.11.19 Lv.5: D2-TIC-621-K3 | Local Temperature Indication Control
4966 | FINISHING | D000 | D000-D003 | D000-D003-102 | D000-D003-102-D0105 | D2-TIC-621-K3 | D2-TSL-621-K3 |  |  |  | Local Temperature Switch Low
4967 | FINISHING | D000 | D000-D003 | D000-D003-102 | D000-D003-102-D0105 | D2-TIC-621-K3 | D2-TT-621-K3 |  |  |  | Local Temperature Transmitter
4968 | FINISHING | D000 | D000-D003 | D000-D003-102 | D000-D003-102-D0105 | D2-TIC-621-K3 | D2-TV-621-K3 |  |  |  | Local Temperature Control Valve
4969 | FINISHING | Description Lv.1: D000; PABRIK 3 Lv.2: D000-D003; 19.11.19 Lv.3: D000-D003-102; 19.11.19 Lv.4: D000-D003-102-D0105; 19.11.19 Lv.5: D2-V-601-K3 | Rinsing Vessel
4970 | FINISHING | D000 | D000-D003 | D000-D003-102 | D000-D003-102-D0105 | D2-V-601-K3 | D2-HIC-602-K3 |  |  |  | Local Hand Indication Control, 2-G-602
4971 | FINISHING | D000 | D000-D003 | D000-D003-102 | D000-D003-102-D0105 | D2-V-601-K3 |  | D2-HV-602-K3 |  |  | Hand Valve
4972 | FINISHING | Description Lv.1: D000; PABRIK 3 Lv.2: D000-D003; 19.11.19 Lv.3: D000-D003-102; 19.11.19 Lv.4: D000-D003-102-D0105; 19.11.19 Lv.5: D2-V-603-K3 | Dust Dissolving Drum
4973 | FINISHING | D000 | D000-D003 | D000-D003-102 | D000-D003-102-D0105 | D2-V-603-K3 | D2-MVG-2-V-603-K3 |  |  |  | Manual Valve Group, 2-V-603
4974 | FINISHING | D000 | D000-D003 | D000-D003-102 | D000-D003-102-D0105 | D2-V-603-K3 |  | D2-VG-2-V-603-1-K3 |  |  | Gate Valve, 1", 2-V-603
4975 | FINISHING | Description Lv.1: D000; PABRIK 3 Lv.2: D000-D003; 19.11.19 Lv.3: D000-D003-102; 19.11.19 Lv.4: D000-D003-102-D0105; 19.11.19 Lv.5: D2-V-604-K3 | Urea Recovery Sump
4976 | FINISHING | D000 | D000-D003 | D000-D003-102 | D000-D003-102-D0105 | D2-V-604-K3 | D2-LI-631-K3 |  |  |  | Local Level Indicator, 2-V-604
4977 | FINISHING | Description Lv.1: D000; PABRIK 3 Lv.2: D000-D003; 19.11.19 Lv.3: D000-D003-102; 19.11.19 Lv.4: D000-D003-102-D0105; 19.11.19 Lv.5: D2-W-601-K3 | Belt Weigher
4978 | FINISHING | D000 | D000-D003 | D000-D003-102 | D000-D003-102-D0105 | D2-W-601-K3 | D2-WM-601-K3 |  |  |  | Motor for 2-W-601
4979 | FINISHING | D000 | D000-D003 | D000-D003-102 | D000-D003-102-D0105 | D2-W-601-K3 |  | D2-WI-621-K3 |  |  | Local Weigher Indicator, 2-W-601
4980 | FINISHING | D000 | D000-D003 | D000-D003-102 | D000-D003-102-D0105 | D2-W-601-K3 |  |  | D2-WQI-621-K3 |  | Weigher Integration Indicator, 2-W-601
4981 | FINISHING | D000 | D000-D003 | D000-D003-102 | D000-D003-102-D0105 | D2-W-601-K3 |  |  | D2-WR-621-K3 |  | Local Wiegher Recorder, 2-W-601
4982 | FINISHING | D000 | D000-D003 | D000-D003-102 | D000-D003-102-D0105 | D2-W-601-K3 |  |  | D2-WT-621-K3 |  | Local Weigher Transmitter, 2-W-601
4983 | FINISHING | Description Lv.1: D000; PABRIK 3 Lv.2: D000-D003; 19.11.19 Lv.3: D000-D003-102; 19.11.19 Lv.4: D000-D003-102-D0105; 19.11.19 Lv.5: D2-X-602-K3 | Elevator Prilling Tower
4984 | FINISHING | Description Lv.1: D000; PABRIK 3 Lv.2: D000-D003; 19.11.19 Lv.3: D000-D003-102; 19.11.19 Lv.4: D000-D003-102-D0105; 19.11.19 Lv.5: D2-X-611-K3 | Fluid Bed Cooler
4985 | FINISHING | D000 | D000-D003 | D000-D003-102 | D000-D003-102-D0105 | D2-X-611-K3 | D2-PI-623-K3 |  |  |  | Local Pressure Indicator, 2-X-611
4986 | FINISHING | Description Lv.1: D000; PABRIK 3 Lv.2: D000-D003; 19.11.19 Lv.3: D000-D003-102; 19.11.19 Lv.4: D000-D003-102-D0105; 19.11.19 Lv.5: D2-X-612-K3 | Rotary Valve
4987 | FINISHING | D000 | D000-D003 | D000-D003-102 | D000-D003-102-D0105 | D2-X-612-K3 | D2-XM-612-K3 |  |  |  | Motor for 2-X-612
4988 | FINISHING | D000 | D000-D003 | D000-D003-102 | D000-D003-102-D0105 | D2-X-612-K3 |  | D2-XA-623-K3 |  |  | Local Running Status, 2-XM-612
4989 | FINISHING | Description Lv.1: D000; PABRIK 3 Lv.2: D000-D003; 19.11.19 Lv.3: D000-D003-102; 19.11.19 Lv.4: D000-D003-102-D0105; 19.11.19 Lv.5: D21-L-101-K3 | Belt Conveyor
5007 | WASTE WATER TREATMENT | Description Lv.1: D000; PABRIK 3 Lv.2: D000-D003; 19.11.19 Lv.3: D000-D003-102; 19.11.19 Lv.4: D000-D003-102-D0106 | WASTE WATER TREATMENT
5008 | WASTE WATER TREATMENT | Description Lv.1: D000; PABRIK 3 Lv.2: D000-D003; 19.11.19 Lv.3: D000-D003-102; 19.11.19 Lv.4: D000-D003-102-D0106; 19.11.19 Lv.5: D2-C-801-K3 | Desorption Column 1
5009 | WASTE WATER TREATMENT | D000 | D000-D003 | D000-D003-102 | D000-D003-102-D0106 | D2-C-801-K3 | D2-FO-808-K3 |  |  |  | Local Flow Orifice, 2-C-801
5010 | WASTE WATER TREATMENT | D000 | D000-D003 | D000-D003-102 | D000-D003-102-D0106 | D2-C-801-K3 | D2-LST-21-K3 |  |  |  | Local Level Steam Trap, 2-C-801
5011 | WASTE WATER TREATMENT | D000 | D000-D003 | D000-D003-102 | D000-D003-102-D0106 | D2-C-801-K3 | D2-LST-22-K3 |  |  |  | Local Level Steam Trap, 2-C-801
5012 | WASTE WATER TREATMENT | D000 | D000-D003 | D000-D003-102 | D000-D003-102-D0106 | D2-C-801-K3 | D2-PI-803-K3 |  |  |  | Local Pressure Indicator, 2-C-801
5013 | WASTE WATER TREATMENT | D000 | D000-D003 | D000-D003-102 | D000-D003-102-D0106 | D2-C-801-K3 | D2-PI-807-K3 |  |  |  | Local Pressure Indicator, 2-C-801
5014 | WASTE WATER TREATMENT | D000 | D000-D003 | D000-D003-102 | D000-D003-102-D0106 | D2-C-801-K3 | D2-PI-808-K3 |  |  |  | Local Pressure Indicator, 2-C-801
5015 | WASTE WATER TREATMENT | D000 | D000-D003 | D000-D003-102 | D000-D003-102-D0106 | D2-C-801-K3 | D2-PIC-804-K3 |  |  |  | Pressure Indication Control, 2-C-801
5016 | WASTE WATER TREATMENT | D000 | D000-D003 | D000-D003-102 | D000-D003-102-D0106 | D2-C-801-K3 |  | D2-PT-804-K3 |  |  | Local Pressure Transmitter, 2-C-801
5017 | WASTE WATER TREATMENT | D000 | D000-D003 | D000-D003-102 | D000-D003-102-D0106 | D2-C-801-K3 |  | D2-PV-804-K3 |  |  | Local Pressure Control Valve, 2-C-801
5018 | WASTE WATER TREATMENT | D000 | D000-D003 | D000-D003-102 | D000-D003-102-D0106 | D2-C-801-K3 | D2-TI-804-K3 |  |  |  | Local Temperature Indicator, 2-C-801
5019 | WASTE WATER TREATMENT | D000 | D000-D003 | D000-D003-102 | D000-D003-102-D0106 | D2-C-801-K3 | D2-TR-810-K3 |  |  |  | Local Temperature Recorder, 2-C-801
5020 | WASTE WATER TREATMENT | Description Lv.1: D000; PABRIK 3 Lv.2: D000-D003; 19.11.19 Lv.3: D000-D003-102; 19.11.19 Lv.4: D000-D003-102-D0106; 19.11.19 Lv.5: D2-C-802-K3 | Desorption Column II
5021 | WASTE WATER TREATMENT | D000 | D000-D003 | D000-D003-102 | D000-D003-102-D0106 | D2-C-802-K3 | D2-FIC-807-K3 |  |  |  | Local Flow Indication Control, 2-C-802
5022 | WASTE WATER TREATMENT | D000 | D000-D003 | D000-D003-102 | D000-D003-102-D0106 | D2-C-802-K3 |  | D2-FI-807-K3 |  |  | Local Flow Indicator, 2-C-802
5023 | WASTE WATER TREATMENT | D000 | D000-D003 | D000-D003-102 | D000-D003-102-D0106 | D2-C-802-K3 |  | D2-FT-807-K3 |  |  | Local Flow Transmitter, 2-C-802
5024 | WASTE WATER TREATMENT | D000 | D000-D003 | D000-D003-102 | D000-D003-102-D0106 | D2-C-802-K3 |  | D2-FV-807-K3 |  |  | Local Flow Control Valve, 2-C-802
5025 | WASTE WATER TREATMENT | D000 | D000-D003 | D000-D003-102 | D000-D003-102-D0106 | D2-C-802-K3 | D2-LIC-808-K3 |  |  |  | Local Level Indication Control, 2-C-802
5026 | WASTE WATER TREATMENT | D000 | D000-D003 | D000-D003-102 | D000-D003-102-D0106 | D2-C-802-K3 |  | D2-LAH-808-K3 |  |  | Local Level Alarm High, 2-C-802
5027 | WASTE WATER TREATMENT | D000 | D000-D003 | D000-D003-102 | D000-D003-102-D0106 | D2-C-802-K3 |  | D2-LAL-808-K3 |  |  | Local Level Alarm Low, 2-C-802
5028 | WASTE WATER TREATMENT | D000 | D000-D003 | D000-D003-102 | D000-D003-102-D0106 | D2-C-802-K3 |  | D2-LSH-808-K3 |  |  | Local Level Switch High, 2-C-802
5029 | WASTE WATER TREATMENT | D000 | D000-D003 | D000-D003-102 | D000-D003-102-D0106 | D2-C-802-K3 |  | D2-LSL-808-K3 |  |  | Local Level Switch Low, 2-C-802
5030 | WASTE WATER TREATMENT | D000 | D000-D003 | D000-D003-102 | D000-D003-102-D0106 | D2-C-802-K3 |  | D2-LT-808-K3 |  |  | Local Level Transmitter, 2-C-802
5031 | WASTE WATER TREATMENT | D000 | D000-D003 | D000-D003-102 | D000-D003-102-D0106 | D2-C-802-K3 |  | D2-LV-808-K3 |  |  | Local Level Control Valve, 2-C-802
5032 | WASTE WATER TREATMENT | D000 | D000-D003 | D000-D003-102 | D000-D003-102-D0106 | D2-C-802-K3 | D2-TI-813-K3 |  |  |  | Local Temperature Indicator, 2-C-802
5033 | WASTE WATER TREATMENT | Description Lv.1: D000; PABRIK 3 Lv.2: D000-D003; 19.11.19 Lv.3: D000-D003-102; 19.11.19 Lv.4: D000-D003-102-D0106; 19.11.19 Lv.5: D2-C-803-K3 | Hydrolizer
5034 | WASTE WATER TREATMENT | D000 | D000-D003 | D000-D003-102 | D000-D003-102-D0106 | D2-C-803-K3 | D2-FIC-809-K3 |  |  |  | Local Flow Indication Control, 2-C-803
5035 | WASTE WATER TREATMENT | D000 | D000-D003 | D000-D003-102 | D000-D003-102-D0106 | D2-C-803-K3 |  | D2-FI-809-K3 |  |  | Local Flow Indicator, 2-C-803
5036 | WASTE WATER TREATMENT | D000 | D000-D003 | D000-D003-102 | D000-D003-102-D0106 | D2-C-803-K3 |  | D2-FT-809-K3 |  |  | Local Flow Transmitter, 2-C-803
5037 | WASTE WATER TREATMENT | D000 | D000-D003 | D000-D003-102 | D000-D003-102-D0106 | D2-C-803-K3 |  | D2-FV-809-K3 |  |  | Local Flow Control Valve, 2-C-803
5038 | WASTE WATER TREATMENT | D000 | D000-D003 | D000-D003-102 | D000-D003-102-D0106 | D2-C-803-K3 |  | D2-TAH-809-K3 |  |  | Local Temperature Switch Low, 2-C-803
5039 | WASTE WATER TREATMENT | D000 | D000-D003 | D000-D003-102 | D000-D003-102-D0106 | D2-C-803-K3 |  | D2-TAL-809-K3 |  |  | Local Temperature Alarm Low, 2-C-803
5040 | WASTE WATER TREATMENT | D000 | D000-D003 | D000-D003-102 | D000-D003-102-D0106 | D2-C-803-K3 |  | D2-TIC-809-K3 |  |  | Temperature Indication Control, 2-C-803
5041 | WASTE WATER TREATMENT | D000 | D000-D003 | D000-D003-102 | D000-D003-102-D0106 | D2-C-803-K3 |  | D2-TT-809-K3 |  |  | Local Temeperature Transmitter, 2-C-803
5042 | WASTE WATER TREATMENT | D000 | D000-D003 | D000-D003-102 | D000-D003-102-D0106 | D2-C-803-K3 | D2-LIC-802-K3 |  |  |  | Local Level Indication Control, 2-C-803
5043 | WASTE WATER TREATMENT | D000 | D000-D003 | D000-D003-102 | D000-D003-102-D0106 | D2-C-803-K3 |  | D2-LAH-802-K3 |  |  | Local Level Alarm High, 2-C-803
5044 | WASTE WATER TREATMENT | D000 | D000-D003 | D000-D003-102 | D000-D003-102-D0106 | D2-C-803-K3 |  | D2-LAL-802-K3 |  |  | Local Level Alarm Low, 2-C-803
5045 | WASTE WATER TREATMENT | D000 | D000-D003 | D000-D003-102 | D000-D003-102-D0106 | D2-C-803-K3 |  | D2-LSH-802-K3 |  |  | Local Level Switch High, 2-C-803
5046 | WASTE WATER TREATMENT | D000 | D000-D003 | D000-D003-102 | D000-D003-102-D0106 | D2-C-803-K3 |  | D2-LSL-802-K3 |  |  | Local Level Switch Low, 2-C-803
5047 | WASTE WATER TREATMENT | D000 | D000-D003 | D000-D003-102 | D000-D003-102-D0106 | D2-C-803-K3 |  | D2-LT-802-K3 |  |  | Local Level Transmitter, 2-C-803
5048 | WASTE WATER TREATMENT | D000 | D000-D003 | D000-D003-102 | D000-D003-102-D0106 | D2-C-803-K3 |  | D2-LV-802-K3 |  |  | Local Level Control Valve, 2-C-803
5049 | WASTE WATER TREATMENT | D000 | D000-D003 | D000-D003-102 | D000-D003-102-D0106 | D2-C-803-K3 | D2-PSV-832-K3 |  |  |  | Local Pressure Safety Valve, 2-C-803
5050 | WASTE WATER TREATMENT | D000 | D000-D003 | D000-D003-102 | D000-D003-102-D0106 | D2-C-803-K3 | D2-TI-812-K3 |  |  |  | Local Temperature Indicator, 2-C-803
5051 | WASTE WATER TREATMENT | D000 | D000-D003 | D000-D003-102 | D000-D003-102-D0106 | D2-C-803-K3 | D2-TI-814-K3 |  |  |  | Local Temperature Indicator, 2-C-803
5052 | WASTE WATER TREATMENT | Description Lv.1: D000; PABRIK 3 Lv.2: D000-D003; 19.11.19 Lv.3: D000-D003-102; 19.11.19 Lv.4: D000-D003-102-D0106; 19.11.19 Lv.5: D2-E-801-K3 | Waste Water Treatment
5053 | WASTE WATER TREATMENT | D000 | D000-D003 | D000-D003-102 | D000-D003-102-D0106 | D2-E-801-K3 | D2-TIC-109-K3 |  |  |  | Temperature Indication Control, 2-E-801
5054 | WASTE WATER TREATMENT | D000 | D000-D003 | D000-D003-102 | D000-D003-102-D0106 | D2-E-801-K3 |  | D2-TT-109-K3 |  |  | Local Temperature Transmitter, 2-E-801
5055 | WASTE WATER TREATMENT | D000 | D000-D003 | D000-D003-102 | D000-D003-102-D0106 | D2-E-801-K3 |  | D2-TV-109A-K3 |  |  | Local Temperature Control Valve, 2-E-801
5056 | WASTE WATER TREATMENT | D000 | D000-D003 | D000-D003-102 | D000-D003-102-D0106 | D2-E-801-K3 |  | D2-TV-109B-K3 |  |  | Local Temperature Control Valve, 2-E-801
5057 | WASTE WATER TREATMENT | Description Lv.1: D000; PABRIK 3 Lv.2: D000-D003; 19.11.19 Lv.3: D000-D003-102; 19.11.19 Lv.4: D000-D003-102-D0106; 19.11.19 Lv.5: D2-E-802-K3 | Desorber Heat Exchanger
5058 | WASTE WATER TREATMENT | D000 | D000-D003 | D000-D003-102 | D000-D003-102-D0106 | D2-E-802-K3 | D2-FIC-801-K3 |  |  |  | Local Flow Indication Control, 2-E-802
5059 | WASTE WATER TREATMENT | D000 | D000-D003 | D000-D003-102 | D000-D003-102-D0106 | D2-E-802-K3 |  | D2-FI-801-K3 |  |  | Local Flow Indicator, 2-E-802
5060 | WASTE WATER TREATMENT | D000 | D000-D003 | D000-D003-102 | D000-D003-102-D0106 | D2-E-802-K3 |  | D2-FR-801-K3 |  |  | Local Flow Recorder, 2-E-802
5061 | WASTE WATER TREATMENT | D000 | D000-D003 | D000-D003-102 | D000-D003-102-D0106 | D2-E-802-K3 |  | D2-FT-801-K3 |  |  | Local Flow Transmitter, 2-E-802
5062 | WASTE WATER TREATMENT | D000 | D000-D003 | D000-D003-102 | D000-D003-102-D0106 | D2-E-802-K3 |  |  | D2-FY-801-K3 |  | Local Flow Relay, 2-E-802
5063 | WASTE WATER TREATMENT | D000 | D000-D003 | D000-D003-102 | D000-D003-102-D0106 | D2-E-802-K3 |  | D2-FV-801-K3 |  |  | Local Flow Control Valve, 2-E-802
5064 | WASTE WATER TREATMENT | D000 | D000-D003 | D000-D003-102 | D000-D003-102-D0106 | D2-E-802-K3 |  | D2-LT-806-K3 |  |  | Local Level Transmitter, 2-E-802
5065 | WASTE WATER TREATMENT | D000 | D000-D003 | D000-D003-102 | D000-D003-102-D0106 | D2-E-802-K3 |  |  | D2-TY-806-K3 |  | Local Temperature Relay, 2-E-802
5066 | WASTE WATER TREATMENT | D000 | D000-D003 | D000-D003-102 | D000-D003-102-D0106 | D2-E-802-K3 |  | D2-PT-801-K3 |  |  | Local Pressure Transmitter, 2-E-802
5067 | WASTE WATER TREATMENT | D000 | D000-D003 | D000-D003-102 | D000-D003-102-D0106 | D2-E-802-K3 |  | D2-TAH-816-K3 |  |  | Local Temperature Alarm High, 2-E-802
5068 | WASTE WATER TREATMENT | D000 | D000-D003 | D000-D003-102 | D000-D003-102-D0106 | D2-E-802-K3 |  | D2-TAL-816-K3 |  |  | Local Temperature Alarm Low, 2-E-802
5069 | WASTE WATER TREATMENT | D000 | D000-D003 | D000-D003-102 | D000-D003-102-D0106 | D2-E-802-K3 |  | D2-TIC-806-K3 |  |  | Temperature Indication Control, 2-E-802
5070 | WASTE WATER TREATMENT | D000 | D000-D003 | D000-D003-102 | D000-D003-102-D0106 | D2-E-802-K3 |  | D2-TSH-816-K3 |  |  | Local Temperature Switch Switch, 2-E-802
5071 | WASTE WATER TREATMENT | D000 | D000-D003 | D000-D003-102 | D000-D003-102-D0106 | D2-E-802-K3 |  | D2-TSL-816-K3 |  |  | Local Temperature Switch Low, 2-E-802
5072 | WASTE WATER TREATMENT | D000 | D000-D003 | D000-D003-102 | D000-D003-102-D0106 | D2-E-802-K3 | D2-PI-707-K3 |  |  |  | Local Pressure Indicator, 2-E-802
5073 | WASTE WATER TREATMENT | D000 | D000-D003 | D000-D003-102 | D000-D003-102-D0106 | D2-E-802-K3 | D2-PI-708-K3 |  |  |  | Local Pressure Indicator, 2-E-802
5074 | WASTE WATER TREATMENT | D000 | D000-D003 | D000-D003-102 | D000-D003-102-D0106 | D2-E-802-K3 | D2-TIC-816-K3 |  |  |  | Local Temperature Indication Control
5075 | WASTE WATER TREATMENT | D000 | D000-D003 | D000-D003-102 | D000-D003-102-D0106 | D2-E-802-K3 |  | D2-TT-816-K3 |  |  | Local Temperature Transmitter, 2-E-802
5076 | WASTE WATER TREATMENT | D000 | D000-D003 | D000-D003-102 | D000-D003-102-D0106 | D2-E-802-K3 | D2-TR-807-K3 |  |  |  | Local Temperature Recorder, 2-E-802
5077 | WASTE WATER TREATMENT | Description Lv.1: D000; PABRIK 3 Lv.2: D000-D003; 19.11.19 Lv.3: D000-D003-102; 19.11.19 Lv.4: D000-D003-102-D0106; 19.11.19 Lv.5: D2-E-803A-K3 | Hydrolizer Heat Exchanger A
5078 | WASTE WATER TREATMENT | Description Lv.1: D000; PABRIK 3 Lv.2: D000-D003; 19.11.19 Lv.3: D000-D003-102; 19.11.19 Lv.4: D000-D003-102-D0106; 19.11.19 Lv.5: D2-E-803B-K3 | Hydrolizer Heat Exchanger B
5079 | WASTE WATER TREATMENT | Description Lv.1: D000; PABRIK 3 Lv.2: D000-D003; 19.11.19 Lv.3: D000-D003-102; 19.11.19 Lv.4: D000-D003-102-D0106; 19.11.19 Lv.5: D2-E-804-K3 | Reflux Condenser
5080 | WASTE WATER TREATMENT | D000 | D000-D003 | D000-D003-102 | D000-D003-102-D0106 | D2-E-804-K3 | D2-FI-701-K3 |  |  |  | Local Flow Indicator, 2-E-804
5081 | WASTE WATER TREATMENT | D000 | D000-D003 | D000-D003-102 | D000-D003-102-D0106 | D2-E-804-K3 |  | D2-FIT-701-K3 |  |  | Flow Indication Transmitter, 2-E-804
5082 | WASTE WATER TREATMENT | D000 | D000-D003 | D000-D003-102 | D000-D003-102-D0106 | D2-E-804-K3 | D2-FO-811-K3 |  |  |  | Local Flow Orifice, 2-E-804
5083 | WASTE WATER TREATMENT | D000 | D000-D003 | D000-D003-102 | D000-D003-102-D0106 | D2-E-804-K3 | D2-PSV-833-K3 |  |  |  | Local Pressure Safety Valve, 2-E-804
5084 | WASTE WATER TREATMENT | D000 | D000-D003 | D000-D003-102 | D000-D003-102-D0106 | D2-E-804-K3 | D2-TI-815-K3 |  |  |  | Local Temperature Indicator, 2-E-804
5085 | WASTE WATER TREATMENT | D000 | D000-D003 | D000-D003-102 | D000-D003-102-D0106 | D2-E-804-K3 | D2-TR-805-K3 |  |  |  | Local Temperature Recorder, 2-E-804
5086 | WASTE WATER TREATMENT | Description Lv.1: D000; PABRIK 3 Lv.2: D000-D003; 19.11.19 Lv.3: D000-D003-102; 19.11.19 Lv.4: D000-D003-102-D0106; 19.11.19 Lv.5: D2-P-801-K3 | Hydrolizer Feed Pump
5087 | WASTE WATER TREATMENT | D000 | D000-D003 | D000-D003-102 | D000-D003-102-D0106 | D2-P-801-K3 | D2-P-801A-K3 |  |  |  | Hydrolizer Feed Pump A
5088 | WASTE WATER TREATMENT | D000 | D000-D003 | D000-D003-102 | D000-D003-102-D0106 | D2-P-801-K3 |  | D2-L7A552NAC-1-K3 |  |  | Local Strainer T-Type, 2-P-801A
5089 | WASTE WATER TREATMENT | D000 | D000-D003 | D000-D003-102 | D000-D003-102-D0106 | D2-P-801-K3 |  | D2-PM-801A-K3 |  |  | Motor for 2-P-801A
5090 | WASTE WATER TREATMENT | D000 | D000-D003 | D000-D003-102 | D000-D003-102-D0106 | D2-P-801-K3 |  |  | D2-XA-805-A-K3 |  | Local Running Status, 2-PM-801A
5091 | WASTE WATER TREATMENT | D000 | D000-D003 | D000-D003-102 | D000-D003-102-D0106 | D2-P-801-K3 |  | D2-TI-808-K3 |  |  | Local Temperature Indicator, 2-P-801A
5092 | WASTE WATER TREATMENT | D000 | D000-D003 | D000-D003-102 | D000-D003-102-D0106 | D2-P-801-K3 | D2-P-801B-K3 |  |  |  | Hydrolizer Feed Pump A
5093 | WASTE WATER TREATMENT | D000 | D000-D003 | D000-D003-102 | D000-D003-102-D0106 | D2-P-801-K3 |  | D2-L7A552NAC-2-K3 |  |  | Local Strainer T-Type, 2-P-801B
5094 | WASTE WATER TREATMENT | D000 | D000-D003 | D000-D003-102 | D000-D003-102-D0106 | D2-P-801-K3 |  | D2-PM-801B-K3 |  |  | Motor for 2-P-801B
5095 | WASTE WATER TREATMENT | D000 | D000-D003 | D000-D003-102 | D000-D003-102-D0106 | D2-P-801-K3 |  |  | D2-XA-805-B-K3 |  | Local Running Status, 2-PM-801B
5096 | WASTE WATER TREATMENT | Description Lv.1: D000; PABRIK 3 Lv.2: D000-D003; 19.11.19 Lv.3: D000-D003-102; 19.11.19 Lv.4: D000-D003-102-D0106; 19.11.19 Lv.5: D2-P-802A-K3 | Reflux Pump A
5097 | WASTE WATER TREATMENT | D000 | D000-D003 | D000-D003-102 | D000-D003-102-D0106 | D2-P-802A-K3 | D2-L7A566EAA-1-K3 |  |  |  | Local Strainer T-Type, 2-P-802A
5098 | WASTE WATER TREATMENT | D000 | D000-D003 | D000-D003-102 | D000-D003-102-D0106 | D2-P-802A-K3 | D2-LST-17-1A-K3 |  |  |  | Local Level Steam Trap, 2-P-802A
5099 | WASTE WATER TREATMENT | D000 | D000-D003 | D000-D003-102 | D000-D003-102-D0106 | D2-P-802A-K3 | D2-LST-21-1A-K3 |  |  |  | Local Level Steam Trap, 2-P-802A
5100 | WASTE WATER TREATMENT | D000 | D000-D003 | D000-D003-102 | D000-D003-102-D0106 | D2-P-802A-K3 | D2-PM-802A-K3 |  |  |  | Motor for 2-P-802A
5101 | WASTE WATER TREATMENT | D000 | D000-D003 | D000-D003-102 | D000-D003-102-D0106 | D2-P-802A-K3 |  | D2-XA-803A-K3 |  |  | Local Running Status, 2-PM-802A
5102 | WASTE WATER TREATMENT | Description Lv.1: D000; PABRIK 3 Lv.2: D000-D003; 19.11.19 Lv.3: D000-D003-102; 19.11.19 Lv.4: D000-D003-102-D0106; 19.11.19 Lv.5: D2-P-802B-K3 | Reflux Pump B
5103 | WASTE WATER TREATMENT | D000 | D000-D003 | D000-D003-102 | D000-D003-102-D0106 | D2-P-802B-K3 | D2-L7A566EAA-2-K3 |  |  |  | Local Strainer T-Type, 2-P-802B
5104 | WASTE WATER TREATMENT | D000 | D000-D003 | D000-D003-102 | D000-D003-102-D0106 | D2-P-802B-K3 | D2-LST-17-1B-K3 |  |  |  | Local Level Steam Trap, 2-P-802B
5105 | WASTE WATER TREATMENT | D000 | D000-D003 | D000-D003-102 | D000-D003-102-D0106 | D2-P-802B-K3 | D2-LST-21-1B-K3 |  |  |  | Local Level Steam Trap, 2-P-802B
5106 | WASTE WATER TREATMENT | D000 | D000-D003 | D000-D003-102 | D000-D003-102-D0106 | D2-P-802B-K3 | D2-LST-21-4-K3 |  |  |  | Local Level Steam Trap, 2-P-802B
5107 | WASTE WATER TREATMENT | D000 | D000-D003 | D000-D003-102 | D000-D003-102-D0106 | D2-P-802B-K3 | D2-PM-802B-K3 |  |  |  | Motor for 2-P-802B
5108 | WASTE WATER TREATMENT | D000 | D000-D003 | D000-D003-102 | D000-D003-102-D0106 | D2-P-802B-K3 |  | D2-XA-803B-K3 |  |  | Local Running Status, 2-PM-802B
5109 | WASTE WATER TREATMENT | Description Lv.1: D000; PABRIK 3 Lv.2: D000-D003; 19.11.19 Lv.3: D000-D003-102; 19.11.19 Lv.4: D000-D003-102-D0106; 19.11.19 Lv.5: D2-V-801-K3 | Level Tank for Reflux Condenser
5110 | WASTE WATER TREATMENT | Description Lv.1: D000; PABRIK 3 Lv.2: D000-D003; 19.11.19 Lv.3: D000-D003-102; 19.11.19 Lv.4: D000-D003-102-D0106; 19.11.19 Lv.5: D2-X-801-K3 | Vent Stack
5111 | WASTE WATER TREATMENT | D000 | D000-D003 | D000-D003-102 | D000-D003-102-D0106 | D2-X-801-K3 | D2-FAL-304-K3 |  |  |  | Local Flow Alarm Low, 2-X-801
5112 | WASTE WATER TREATMENT | D000 | D000-D003 | D000-D003-102 | D000-D003-102-D0106 | D2-X-801-K3 | D2-FAL-305-K3 |  |  |  | Local Flow Alarm Low, 2-X-801
5113 | WASTE WATER TREATMENT | D000 | D000-D003 | D000-D003-102 | D000-D003-102-D0106 | D2-X-801-K3 | D2-FISL-304-K3 |  |  |  | Rotameter Flow Indication Switch Low
5114 | WASTE WATER TREATMENT | D000 | D000-D003 | D000-D003-102 | D000-D003-102-D0106 | D2-X-801-K3 | D2-FISL-305-K3 |  |  |  | Rotameter Flow Indication Switch Low
5115 | WASTE WATER TREATMENT | D000 | D000-D003 | D000-D003-102 | D000-D003-102-D0106 | D2-X-801-K3 | D2-FO-301-2-K3 |  |  |  | Local Flow Orifice, 2-X-801
5116 | WASTE WATER TREATMENT | D000 | D000-D003 | D000-D003-102 | D000-D003-102-D0106 | D2-X-801-K3 | D2-FO-806-K3 |  |  |  | Local Flow Orifice, 2-X-801
5117 | WASTE WATER TREATMENT | D000 | D000-D003 | D000-D003-102 | D000-D003-102-D0106 | D2-X-801-K3 | D2-PSF-131-K3 |  |  |  | Local
5118 | WASTE WATER TREATMENT | D000 | D000-D003 | D000-D003-102 | D000-D003-102-D0106 | D2-X-801-K3 | D2-PSV-137-K3 |  |  |  | Local Pressure Safety Valve, 2-X-801
5119 | WASTE WATER TREATMENT | D000 | D000-D003 | D000-D003-102 | D000-D003-102-D0106 | D2-X-801-K3 | D2-PSV-139-K3 |  |  |  | Local Pressure Safety Valve, 2-X-801
5120 | WASTE WATER TREATMENT | D000 | D000-D003 | D000-D003-102 | D000-D003-102-D0106 | D2-X-801-K3 | D2-PSV-331A-K3 |  |  |  | Local Pressure Safety Valve, 2-X-801
5121 | WASTE WATER TREATMENT | D000 | D000-D003 | D000-D003-102 | D000-D003-102-D0106 | D2-X-801-K3 | D2-PSV-331B-K3 |  |  |  | Local Pressure Safety Valve, 2-X-801
5122 | WASTE WATER TREATMENT | D000 | D000-D003 | D000-D003-102 | D000-D003-102-D0106 | D2-X-801-K3 | D2-PSV-334-K3 |  |  |  | Local Pressure Safety Valve, 2-X-801
5123 | WASTE WATER TREATMENT | D000 | D000-D003 | D000-D003-102 | D000-D003-102-D0106 | D2-X-801-K3 | D2-PSV-335-K3 |  |  |  | Local Pressure Safety Valve, 2-X-801
5124 | WASTE WATER TREATMENT | D000 | D000-D003 | D000-D003-102 | D000-D003-102-D0106 | D2-X-801-K3 | D2-PSV-831-K3 |  |  |  | Local Pressure Safety Valve, 2-X-801
5125 | WASTE WATER TREATMENT | D000 | D000-D003 | D000-D003-102 | D000-D003-102-D0106 | D2-X-801-K3 | D2-TI-311-K3 |  |  |  | Local Temperature Indicator, 2-X-801
5178 | STEAM AND CONDENSATE SYSTEM | Description Lv.1: D000; PABRIK 3 Lv.2: D000-D003; 19.11.19 Lv.3: D000-D003-102; 19.11.19 Lv.4: D000-D003-102-D0107 | STEAM AND CONDENSATE SYSTEM
5179 | STEAM AND CONDENSATE SYSTEM | Description Lv.1: D000; PABRIK 3 Lv.2: D000-D003; 19.11.19 Lv.3: D000-D003-102; 19.11.19 Lv.4: D000-D003-102-D0107; 19.11.19 Lv.5: D2-AR-902-K3 | Local Analyzer Recorder Steam System
5180 | STEAM AND CONDENSATE SYSTEM | D000 | D000-D003 | D000-D003-102 | D000-D003-102-D0107 | D2-AR-902-K3 | D2-AT-902-K3 |  |  |  | Local Analyzer Transmitter Steam System
5181 | STEAM AND CONDENSATE SYSTEM | Description Lv.1: D000; PABRIK 3 Lv.2: D000-D003; 19.11.19 Lv.3: D000-D003-102; 19.11.19 Lv.4: D000-D003-102-D0107; 19.11.19 Lv.5: D2-E-901-K3 | Steam Condenser
5182 | STEAM AND CONDENSATE SYSTEM | D000 | D000-D003 | D000-D003-102 | D000-D003-102-D0107 | D2-E-901-K3 | D2-PSV-942-K3 |  |  |  | Local Pressure Safety Valve, 2-E-901
5183 | STEAM AND CONDENSATE SYSTEM | Description Lv.1: D000; PABRIK 3 Lv.2: D000-D003; 19.11.19 Lv.3: D000-D003-102; 19.11.19 Lv.4: D000-D003-102-D0107; 19.11.19 Lv.5: D2-LIC-901-K3 | Local level Indication Control
5184 | STEAM AND CONDENSATE SYSTEM | D000 | D000-D003 | D000-D003-102 | D000-D003-102-D0107 | D2-LIC-901-K3 | D2-LSH-901-K3 |  |  |  | Local level Switch High
5185 | STEAM AND CONDENSATE SYSTEM | D000 | D000-D003 | D000-D003-102 | D000-D003-102-D0107 | D2-LIC-901-K3 | D2-LSL-901-K3 |  |  |  | Local level Switch Low
5186 | STEAM AND CONDENSATE SYSTEM | D000 | D000-D003 | D000-D003-102 | D000-D003-102-D0107 | D2-LIC-901-K3 | D2-LT-901-K3 |  |  |  | Local level Transmitter
5187 | STEAM AND CONDENSATE SYSTEM | D000 | D000-D003 | D000-D003-102 | D000-D003-102-D0107 | D2-LIC-901-K3 | D2-LV-901-K3 |  |  |  | Local level Control Valve
5188 | STEAM AND CONDENSATE SYSTEM | Description Lv.1: D000; PABRIK 3 Lv.2: D000-D003; 19.11.19 Lv.3: D000-D003-102; 19.11.19 Lv.4: D000-D003-102-D0107; 19.11.19 Lv.5: D2-LIC-902-K3 | Local level Indication Control
5189 | STEAM AND CONDENSATE SYSTEM | D000 | D000-D003 | D000-D003-102 | D000-D003-102-D0107 | D2-LIC-902-K3 | D2-LSH-902-K3 |  |  |  | Local level Switch High
5190 | STEAM AND CONDENSATE SYSTEM | D000 | D000-D003 | D000-D003-102 | D000-D003-102-D0107 | D2-LIC-902-K3 | D2-LSL-902-K3 |  |  |  | Local level Switch Low
5191 | STEAM AND CONDENSATE SYSTEM | D000 | D000-D003 | D000-D003-102 | D000-D003-102-D0107 | D2-LIC-902-K3 | D2-LT-902-K3 |  |  |  | Local level Transmitter
5192 | STEAM AND CONDENSATE SYSTEM | D000 | D000-D003 | D000-D003-102 | D000-D003-102-D0107 | D2-LIC-902-K3 | D2-LV-902-K3 |  |  |  | Local level Control Valve
5193 | STEAM AND CONDENSATE SYSTEM | Description Lv.1: D000; PABRIK 3 Lv.2: D000-D003; 19.11.19 Lv.3: D000-D003-102; 19.11.19 Lv.4: D000-D003-102-D0107; 19.11.19 Lv.5: D2-LIC-903-K3 | Local level Indication Control
5194 | STEAM AND CONDENSATE SYSTEM | D000 | D000-D003 | D000-D003-102 | D000-D003-102-D0107 | D2-LIC-903-K3 | D2-LSH-903-K3 |  |  |  | Local level Switch High
5195 | STEAM AND CONDENSATE SYSTEM | D000 | D000-D003 | D000-D003-102 | D000-D003-102-D0107 | D2-LIC-903-K3 | D2-LSL-903-K3 |  |  |  | Local level Switch Low
5196 | STEAM AND CONDENSATE SYSTEM | D000 | D000-D003 | D000-D003-102 | D000-D003-102-D0107 | D2-LIC-903-K3 | D2-LT-903-K3 |  |  |  | Local level Transmitter
5197 | STEAM AND CONDENSATE SYSTEM | D000 | D000-D003 | D000-D003-102 | D000-D003-102-D0107 | D2-LIC-903-K3 | D2-LV-903-K3 |  |  |  | Local level Control Valve
5198 | STEAM AND CONDENSATE SYSTEM | Description Lv.1: D000; PABRIK 3 Lv.2: D000-D003; 19.11.19 Lv.3: D000-D003-102; 19.11.19 Lv.4: D000-D003-102-D0107; 19.11.19 Lv.5: D2-LIC-904-K3 | Local level Indication Control
5199 | STEAM AND CONDENSATE SYSTEM | D000 | D000-D003 | D000-D003-102 | D000-D003-102-D0107 | D2-LIC-904-K3 | D2-LSH-904-K3 |  |  |  | Local level Switch High
5200 | STEAM AND CONDENSATE SYSTEM | D000 | D000-D003 | D000-D003-102 | D000-D003-102-D0107 | D2-LIC-904-K3 | D2-LSL-904-K3 |  |  |  | Local level Switch Low
5201 | STEAM AND CONDENSATE SYSTEM | D000 | D000-D003 | D000-D003-102 | D000-D003-102-D0107 | D2-LIC-904-K3 | D2-LT-904-K3 |  |  |  | Local level Transmitter
5202 | STEAM AND CONDENSATE SYSTEM | D000 | D000-D003 | D000-D003-102 | D000-D003-102-D0107 | D2-LIC-904-K3 | D2-LV-904-K3 |  |  |  | Local level Control Valve
5203 | STEAM AND CONDENSATE SYSTEM | Description Lv.1: D000; PABRIK 3 Lv.2: D000-D003; 19.11.19 Lv.3: D000-D003-102; 19.11.19 Lv.4: D000-D003-102-D0107; 19.11.19 Lv.5: D2-P-901A-K3 | Steam Condensate Pump A
5204 | STEAM AND CONDENSATE SYSTEM | D000 | D000-D003 | D000-D003-102 | D000-D003-102-D0107 | D2-P-901A-K3 | D2-L/A550E-AE-1-K3 |  |  |  | Local Strainer T-Type, 2-P-901A
5205 | STEAM AND CONDENSATE SYSTEM | D000 | D000-D003 | D000-D003-102 | D000-D003-102-D0107 | D2-P-901A-K3 | D2-PM-901A-K3 |  |  |  | Motor for 2-P-901A
5206 | STEAM AND CONDENSATE SYSTEM | D000 | D000-D003 | D000-D003-102 | D000-D003-102-D0107 | D2-P-901A-K3 |  | D2-XA-901A-K3 |  |  | Local Running Status, 2-PM-901A
5207 | STEAM AND CONDENSATE SYSTEM | Description Lv.1: D000; PABRIK 3 Lv.2: D000-D003; 19.11.19 Lv.3: D000-D003-102; 19.11.19 Lv.4: D000-D003-102-D0107; 19.11.19 Lv.5: D2-P-901B-K3 | Steam Condensate Pump B
5208 | STEAM AND CONDENSATE SYSTEM | D000 | D000-D003 | D000-D003-102 | D000-D003-102-D0107 | D2-P-901B-K3 | D2-L/A550E-AE-2-K3 |  |  |  | Local Strainer T-Type, 2-P-901B
5209 | STEAM AND CONDENSATE SYSTEM | D000 | D000-D003 | D000-D003-102 | D000-D003-102-D0107 | D2-P-901B-K3 | D2-PM-901B-K3 |  |  |  | Motor for 2-P-901B
5210 | STEAM AND CONDENSATE SYSTEM | D000 | D000-D003 | D000-D003-102 | D000-D003-102-D0107 | D2-P-901B-K3 |  | D2-XA-901B-K3 |  |  | Local Running Status, 2-PM-901B
5211 | STEAM AND CONDENSATE SYSTEM | Description Lv.1: D000; PABRIK 3 Lv.2: D000-D003; 19.11.19 Lv.3: D000-D003-102; 19.11.19 Lv.4: D000-D003-102-D0107; 19.11.19 Lv.5: D2-P-902A-K3 | HP Flash Water Pump A
5212 | STEAM AND CONDENSATE SYSTEM | D000 | D000-D003 | D000-D003-102 | D000-D003-102-D0107 | D2-P-902A-K3 | D2-L/A550E-AE-5-K3 |  |  |  | Local Strainer T-Type, 2-P-902A
5213 | STEAM AND CONDENSATE SYSTEM | D000 | D000-D003 | D000-D003-102 | D000-D003-102-D0107 | D2-P-902A-K3 | D2-PM-902A-K3 |  |  |  | Motor for 2-P-902A
5214 | STEAM AND CONDENSATE SYSTEM | D000 | D000-D003 | D000-D003-102 | D000-D003-102-D0107 | D2-P-902A-K3 | D2-PSV-934A-K3 |  |  |  | Pressure Safety Valve, D2-P-902A-K3
5215 | STEAM AND CONDENSATE SYSTEM | Description Lv.1: D000; PABRIK 3 Lv.2: D000-D003; 19.11.19 Lv.3: D000-D003-102; 19.11.19 Lv.4: D000-D003-102-D0107; 19.11.19 Lv.5: D2-P-902B-K3 | HP Flash Water Pump B
5216 | STEAM AND CONDENSATE SYSTEM | D000 | D000-D003 | D000-D003-102 | D000-D003-102-D0107 | D2-P-902B-K3 | D2-L/A550E-AE-6-K3 |  |  |  | Local Strainer T-Type, 2-P-902B
5217 | STEAM AND CONDENSATE SYSTEM | D000 | D000-D003 | D000-D003-102 | D000-D003-102-D0107 | D2-P-902B-K3 | D2-PM-902B-K3 |  |  |  | Motor for 2-P-902B
5218 | STEAM AND CONDENSATE SYSTEM | D000 | D000-D003 | D000-D003-102 | D000-D003-102-D0107 | D2-P-902B-K3 | D2-PSV-934B-K3 |  |  |  | Pressure Safety Valve, D2-P-902B-K3
5219 | STEAM AND CONDENSATE SYSTEM | Description Lv.1: D000; PABRIK 3 Lv.2: D000-D003; 19.11.19 Lv.3: D000-D003-102; 19.11.19 Lv.4: D000-D003-102-D0107; 19.11.19 Lv.5: D2-P-904A-K3 | Injection Pump A
5220 | STEAM AND CONDENSATE SYSTEM | D000 | D000-D003 | D000-D003-102 | D000-D003-102-D0107 | D2-P-904A-K3 | D2-P-904A-STR-1-K3 |  |  |  | Local Strainer Y-Type, 2-P-904A
5221 | STEAM AND CONDENSATE SYSTEM | D000 | D000-D003 | D000-D003-102 | D000-D003-102-D0107 | D2-P-904A-K3 | D2-PM-904A-K3 |  |  |  | Motor for 2-P-904A
5222 | STEAM AND CONDENSATE SYSTEM | D000 | D000-D003 | D000-D003-102 | D000-D003-102-D0107 | D2-P-904A-K3 | D2-PSV-935-K3 |  |  |  | Pressure Safety Valve, D2-P-904A-K3
5223 | STEAM AND CONDENSATE SYSTEM | D000 | D000-D003 | D000-D003-102 | D000-D003-102-D0107 | D2-P-904A-K3 | D2-PSV-937-K3 |  |  |  | Pressure Safety Valve, D2-P-904A-K3
5224 | STEAM AND CONDENSATE SYSTEM | Description Lv.1: D000; PABRIK 3 Lv.2: D000-D003; 19.11.19 Lv.3: D000-D003-102; 19.11.19 Lv.4: D000-D003-102-D0107; 19.11.19 Lv.5: D2-P-904B-K3 | Injection Pump B
5225 | STEAM AND CONDENSATE SYSTEM | D000 | D000-D003 | D000-D003-102 | D000-D003-102-D0107 | D2-P-904B-K3 | D2-P-904B-STR-1-K3 |  |  |  | Local Strainer Y-Type, 2-P-904B
5226 | STEAM AND CONDENSATE SYSTEM | D000 | D000-D003 | D000-D003-102 | D000-D003-102-D0107 | D2-P-904B-K3 | D2-PM-904B-K3 |  |  |  | Motor for 2-P-904B
5227 | STEAM AND CONDENSATE SYSTEM | D000 | D000-D003 | D000-D003-102 | D000-D003-102-D0107 | D2-P-904B-K3 | D2-PSV-936-K3 |  |  |  | Pressure Safety Valve, D2-P-904B-K3
5228 | STEAM AND CONDENSATE SYSTEM | D000 | D000-D003 | D000-D003-102 | D000-D003-102-D0107 | D2-P-904B-K3 | D2-PSV-938-K3 |  |  |  | Pressure Safety Valve, D2-P-904B-K3
5229 | STEAM AND CONDENSATE SYSTEM | Description Lv.1: D000; PABRIK 3 Lv.2: D000-D003; 19.11.19 Lv.3: D000-D003-102; 19.11.19 Lv.4: D000-D003-102-D0107; 19.11.19 Lv.5: D2-P-905A-K3 | BEW Pump A
5230 | STEAM AND CONDENSATE SYSTEM | D000 | D000-D003 | D000-D003-102 | D000-D003-102-D0107 | D2-P-905A-K3 | D2-L/A550E-AE-3-K3 |  |  |  | Local Strainer T-Type, 2-P-905A
5231 | STEAM AND CONDENSATE SYSTEM | D000 | D000-D003 | D000-D003-102 | D000-D003-102-D0107 | D2-P-905A-K3 | D2-PM-905A-K3 |  |  |  | Motor for 2-P-905A
5232 | STEAM AND CONDENSATE SYSTEM | D000 | D000-D003 | D000-D003-102 | D000-D003-102-D0107 | D2-P-905A-K3 |  | D2-XA-905A-K3 |  |  | Local Running Status, 2-PM-905A
5233 | STEAM AND CONDENSATE SYSTEM | Description Lv.1: D000; PABRIK 3 Lv.2: D000-D003; 19.11.19 Lv.3: D000-D003-102; 19.11.19 Lv.4: D000-D003-102-D0107; 19.11.19 Lv.5: D2-P-905B-K3 | BEW Pump B
5234 | STEAM AND CONDENSATE SYSTEM | D000 | D000-D003 | D000-D003-102 | D000-D003-102-D0107 | D2-P-905B-K3 | D2-L/A550E-AE-4-K3 |  |  |  | Local Strainer T-Type, 2-P-905B
5235 | STEAM AND CONDENSATE SYSTEM | D000 | D000-D003 | D000-D003-102 | D000-D003-102-D0107 | D2-P-905B-K3 | D2-PM-905B-K3 |  |  |  | Motor for 2-P-905B
5236 | STEAM AND CONDENSATE SYSTEM | D000 | D000-D003 | D000-D003-102 | D000-D003-102-D0107 | D2-P-905B-K3 |  | D2-XA-905B-K3 |  |  | Local Running Status, 2-PM-905B
5237 | STEAM AND CONDENSATE SYSTEM | Description Lv.1: D000; PABRIK 3 Lv.2: D000-D003; 19.11.19 Lv.3: D000-D003-102; 19.11.19 Lv.4: D000-D003-102-D0107; 19.11.19 Lv.5: D2-PIC-901-K3 | Local Pressure Indication Control
5238 | STEAM AND CONDENSATE SYSTEM | D000 | D000-D003 | D000-D003-102 | D000-D003-102-D0107 | D2-PIC-901-K3 | D2-PSH-901-K3 |  |  |  | Local Pressure Switch High
5239 | STEAM AND CONDENSATE SYSTEM | D000 | D000-D003 | D000-D003-102 | D000-D003-102-D0107 | D2-PIC-901-K3 | D2-PT-901-K3 |  |  |  | Local Pressure Transmitter
5240 | STEAM AND CONDENSATE SYSTEM | D000 | D000-D003 | D000-D003-102 | D000-D003-102-D0107 | D2-PIC-901-K3 | D2-PV-901-K3 |  |  |  | Local Pressure Control Valve
5241 | STEAM AND CONDENSATE SYSTEM | Description Lv.1: D000; PABRIK 3 Lv.2: D000-D003; 19.11.19 Lv.3: D000-D003-102; 19.11.19 Lv.4: D000-D003-102-D0107; 19.11.19 Lv.5: D2-PIC-902-K3 | Local Pressure Indication Control
5242 | STEAM AND CONDENSATE SYSTEM | D000 | D000-D003 | D000-D003-102 | D000-D003-102-D0107 | D2-PIC-902-K3 | D2-PT-902-K3 |  |  |  | Local Pressure Transmitter
5243 | STEAM AND CONDENSATE SYSTEM | D000 | D000-D003 | D000-D003-102 | D000-D003-102-D0107 | D2-PIC-902-K3 | D2-PV-902-1-K3 |  |  |  | Local Pressure Control Valve
5244 | STEAM AND CONDENSATE SYSTEM | D000 | D000-D003 | D000-D003-102 | D000-D003-102-D0107 | D2-PIC-902-K3 | D2-PV-902-2-K3 |  |  |  | Local Pressure Control Valve
5245 | STEAM AND CONDENSATE SYSTEM | Description Lv.1: D000; PABRIK 3 Lv.2: D000-D003; 19.11.19 Lv.3: D000-D003-102; 19.11.19 Lv.4: D000-D003-102-D0107; 19.11.19 Lv.5: D2-PIC-902A-K3 | Local Pressure Indication Control
5246 | STEAM AND CONDENSATE SYSTEM | D000 | D000-D003 | D000-D003-102 | D000-D003-102-D0107 | D2-PIC-902A-K3 | D2-PV-902A-K3 |  |  |  | Local Pressure Control Valve
5247 | STEAM AND CONDENSATE SYSTEM | Description Lv.1: D000; PABRIK 3 Lv.2: D000-D003; 19.11.19 Lv.3: D000-D003-102; 19.11.19 Lv.4: D000-D003-102-D0107; 19.11.19 Lv.5: D2-PIC-903-K3 | Local Pressure Indication Control
5248 | STEAM AND CONDENSATE SYSTEM | D000 | D000-D003 | D000-D003-102 | D000-D003-102-D0107 | D2-PIC-903-K3 | D2-PT-903-K3 |  |  |  | Local Pressure Transmitter
5249 | STEAM AND CONDENSATE SYSTEM | D000 | D000-D003 | D000-D003-102 | D000-D003-102-D0107 | D2-PIC-903-K3 | D2-PV-903-1-K3 |  |  |  | Local Pressure Control Valve
5250 | STEAM AND CONDENSATE SYSTEM | D000 | D000-D003 | D000-D003-102 | D000-D003-102-D0107 | D2-PIC-903-K3 | D2-PV-903-2-K3 |  |  |  | Local Pressure Control Valve
5251 | STEAM AND CONDENSATE SYSTEM | Description Lv.1: D000; PABRIK 3 Lv.2: D000-D003; 19.11.19 Lv.3: D000-D003-102; 19.11.19 Lv.4: D000-D003-102-D0107; 19.11.19 Lv.5: D2-PIC-905-K3 | Local Pressure Indication Control SEU
5252 | STEAM AND CONDENSATE SYSTEM | D000 | D000-D003 | D000-D003-102 | D000-D003-102-D0107 | D2-PIC-905-K3 | D2-PT-905-K3 |  |  |  | Local Pressure Transmitter
5253 | STEAM AND CONDENSATE SYSTEM | D000 | D000-D003 | D000-D003-102 | D000-D003-102-D0107 | D2-PIC-905-K3 | D2-PV-905-K3 |  |  |  | Local Pressure Control Valve
5254 | STEAM AND CONDENSATE SYSTEM | Description Lv.1: D000; PABRIK 3 Lv.2: D000-D003; 19.11.19 Lv.3: D000-D003-102; 19.11.19 Lv.4: D000-D003-102-D0107; 19.11.19 Lv.5: D2-PIC-914-K3 | Local Pressure Indication Control
5255 | STEAM AND CONDENSATE SYSTEM | D000 | D000-D003 | D000-D003-102 | D000-D003-102-D0107 | D2-PIC-914-K3 | D2-PT-914-K3 |  |  |  | Local Pressure Transmitter
5256 | STEAM AND CONDENSATE SYSTEM | D000 | D000-D003 | D000-D003-102 | D000-D003-102-D0107 | D2-PIC-914-K3 | D2-PV-914-K3 |  |  |  | Local Pressure Control Valve
5257 | STEAM AND CONDENSATE SYSTEM | Description Lv.1: D000; PABRIK 3 Lv.2: D000-D003; 19.11.19 Lv.3: D000-D003-102; 19.11.19 Lv.4: D000-D003-102-D0107; 19.11.19 Lv.5: D2-PIC-915-K3 | Local Pressure Indication Control
5258 | STEAM AND CONDENSATE SYSTEM | D000 | D000-D003 | D000-D003-102 | D000-D003-102-D0107 | D2-PIC-915-K3 | D2-PT-915-K3 |  |  |  | Local Pressure Transmitter
5259 | STEAM AND CONDENSATE SYSTEM | D000 | D000-D003 | D000-D003-102 | D000-D003-102-D0107 | D2-PIC-915-K3 | D2-PV-915-K3 |  |  |  | Local Pressure Control Valve
5260 | STEAM AND CONDENSATE SYSTEM | Description Lv.1: D000; PABRIK 3 Lv.2: D000-D003; 19.11.19 Lv.3: D000-D003-102; 19.11.19 Lv.4: D000-D003-102-D0107; 19.11.19 Lv.5: D2-PIC-930-K3 | Local Pressure Indication Control
5261 | STEAM AND CONDENSATE SYSTEM | D000 | D000-D003 | D000-D003-102 | D000-D003-102-D0107 | D2-PIC-930-K3 | D2-PT-930-K3 |  |  |  | Local Pressure Transmitter
5262 | STEAM AND CONDENSATE SYSTEM | D000 | D000-D003 | D000-D003-102 | D000-D003-102-D0107 | D2-PIC-930-K3 | D2-PV-930-K3 |  |  |  | Local Pressure Control Valve
5263 | STEAM AND CONDENSATE SYSTEM | D000 | D000-D003 | D000-D003-102 | D000-D003-102-D0107 | D2-PIC-930-K3 |  | D2-PSV-932-K3 |  |  | Pressure Safety Valve
5264 | STEAM AND CONDENSATE SYSTEM | Description Lv.1: D000; PABRIK 3 Lv.2: D000-D003; 19.11.19 Lv.3: D000-D003-102; 19.11.19 Lv.4: D000-D003-102-D0107; 19.11.19 Lv.5: D2-PIC-930A-K3 | Local Pressure Indication Control
5265 | STEAM AND CONDENSATE SYSTEM | D000 | D000-D003 | D000-D003-102 | D000-D003-102-D0107 | D2-PIC-930A-K3 | D2-PV-930A-K3 |  |  |  | Local Pressure Control Valve
5266 | STEAM AND CONDENSATE SYSTEM | Description Lv.1: D000; PABRIK 3 Lv.2: D000-D003; 19.11.19 Lv.3: D000-D003-102; 19.11.19 Lv.4: D000-D003-102-D0107; 19.11.19 Lv.5: D2-PIC-931-K3 | Local Pressure Indication Control
5267 | STEAM AND CONDENSATE SYSTEM | D000 | D000-D003 | D000-D003-102 | D000-D003-102-D0107 | D2-PIC-931-K3 | D2-PT-931-K3 |  |  |  | Local Pressure Transmitter
5268 | STEAM AND CONDENSATE SYSTEM | D000 | D000-D003 | D000-D003-102 | D000-D003-102-D0107 | D2-PIC-931-K3 | D2-PV-931-K3 |  |  |  | Local Pressure Control Valve
5269 | STEAM AND CONDENSATE SYSTEM | Description Lv.1: D000; PABRIK 3 Lv.2: D000-D003; 19.11.19 Lv.3: D000-D003-102; 19.11.19 Lv.4: D000-D003-102-D0107; 19.11.19 Lv.5: D2-T-901-K3 | Steam Condensate Tank
5270 | STEAM AND CONDENSATE SYSTEM | Description Lv.1: D000; PABRIK 3 Lv.2: D000-D003; 19.11.19 Lv.3: D000-D003-102; 19.11.19 Lv.4: D000-D003-102-D0107; 19.11.19 Lv.5: D2-TIC-905-K3 | Local Temperature Indication Control
5271 | STEAM AND CONDENSATE SYSTEM | D000 | D000-D003 | D000-D003-102 | D000-D003-102-D0107 | D2-TIC-905-K3 | D2-TT-905-K3 |  |  |  | Local Temperature Transmitter
5272 | STEAM AND CONDENSATE SYSTEM | D000 | D000-D003 | D000-D003-102 | D000-D003-102-D0107 | D2-TIC-905-K3 | D2-TV-905-K3 |  |  |  | Local Temperature Control Valve
5273 | STEAM AND CONDENSATE SYSTEM | Description Lv.1: D000; PABRIK 3 Lv.2: D000-D003; 19.11.19 Lv.3: D000-D003-102; 19.11.19 Lv.4: D000-D003-102-D0107; 19.11.19 Lv.5: D2-TIC-910-K3 | Local Temperature Indication Control
5274 | STEAM AND CONDENSATE SYSTEM | D000 | D000-D003 | D000-D003-102 | D000-D003-102-D0107 | D2-TIC-910-K3 | D2-TT-910-K3 |  |  |  | Local Temperature Transmitter
5275 | STEAM AND CONDENSATE SYSTEM | D000 | D000-D003 | D000-D003-102 | D000-D003-102-D0107 | D2-TIC-910-K3 | D2-TV-910-K3 |  |  |  | Local Temperature Control Valve
5276 | STEAM AND CONDENSATE SYSTEM | Description Lv.1: D000; PABRIK 3 Lv.2: D000-D003; 19.11.19 Lv.3: D000-D003-102; 19.11.19 Lv.4: D000-D003-102-D0107; 19.11.19 Lv.5: D2-V-903-K3 | BFW Collecting Drum
5277 | STEAM AND CONDENSATE SYSTEM | D000 | D000-D003 | D000-D003-102 | D000-D003-102-D0107 | D2-V-903-K3 | D2-LIC-905-K3 |  |  |  | Local Level Indication Control,2-V-903
5278 | STEAM AND CONDENSATE SYSTEM | D000 | D000-D003 | D000-D003-102 | D000-D003-102-D0107 | D2-V-903-K3 | D2-LIL-905-K3 |  |  |  | Local Level Indication Low, 2-V-903
5279 | STEAM AND CONDENSATE SYSTEM | D000 | D000-D003 | D000-D003-102 | D000-D003-102-D0107 | D2-V-903-K3 |  | D2-LAH-905-K3 |  |  | Local Level Alarm High, 2-V-903
5280 | STEAM AND CONDENSATE SYSTEM | D000 | D000-D003 | D000-D003-102 | D000-D003-102-D0107 | D2-V-903-K3 |  | D2-LAL-905-K3 |  |  | Local Level Alarm Low, 2-V-903
5281 | STEAM AND CONDENSATE SYSTEM | D000 | D000-D003 | D000-D003-102 | D000-D003-102-D0107 | D2-V-903-K3 |  | D2-LSH-905-K3 |  |  | Local Level Sitch High, 2-V-903
5282 | STEAM AND CONDENSATE SYSTEM | D000 | D000-D003 | D000-D003-102 | D000-D003-102-D0107 | D2-V-903-K3 |  | D2-LSL-905-K3 |  |  | Local Level Switch Low, 2-V-903
5283 | STEAM AND CONDENSATE SYSTEM | D000 | D000-D003 | D000-D003-102 | D000-D003-102-D0107 | D2-V-903-K3 |  | D2-LT-905-K3 |  |  | Local Level Transmitter, 2-V-903
5284 | STEAM AND CONDENSATE SYSTEM | D000 | D000-D003 | D000-D003-102 | D000-D003-102-D0107 | D2-V-903-K3 |  | D2-LV-905-1-K3 |  |  | Local Level Control Valve, 2-V-903
5285 | STEAM AND CONDENSATE SYSTEM | D000 | D000-D003 | D000-D003-102 | D000-D003-102-D0107 | D2-V-903-K3 |  | D2-LV-905-2-K3 |  |  | Local Level Control Valve, 2-V-903
5286 | STEAM AND CONDENSATE SYSTEM | D000 | D000-D003 | D000-D003-102 | D000-D003-102-D0107 | D2-V-903-K3 | D2-PSV-941-K3 |  |  |  | Local Pressure Safety Valve, 2-V-903
5287 | STEAM AND CONDENSATE SYSTEM | Description Lv.1: D000; PABRIK 3 Lv.2: D000-D003; 19.11.19 Lv.3: D000-D003-102; 19.11.19 Lv.4: D000-D003-102-D0107; 19.11.19 Lv.5: D2-V-905-K3 | HP Steam Sparator
5288 | STEAM AND CONDENSATE SYSTEM | Description Lv.1: D000; PABRIK 3 Lv.2: D000-D003; 19.11.19 Lv.3: D000-D003-102; 19.11.19 Lv.4: D000-D003-102-D0107; 19.11.19 Lv.5: D2-V-909-K3 | MP Steam Drum
5310 | POWER DISTRIBUTION | Description Lv.1: D000; PABRIK 3 Lv.2: D000-D003; 19.11.19 Lv.3: D000-D003-102; 19.11.19 Lv.4: D000-D003-102-D0108 | POWER DISTRIBUTION
5311 |  | Description Lv.1: D000; PABRIK 3 Lv.2: D000-D003; 19.11.19 Lv.3: D000-D003-103 | UTILITY 3
5312 | STEAM GENERATION | Description Lv.1: D000; PABRIK 3 Lv.2: D000-D003; 19.11.19 Lv.3: D000-D003-103; 19.11.19 Lv.4: D000-D003-103-D0101 | STEAM GENERATION
5313 | STEAM GENERATION | Description Lv.1: D000; PABRIK 3 Lv.2: D000-D003; 19.11.19 Lv.3: D000-D003-103; 19.11.19 Lv.4: D000-D003-103-D0101; 19.11.19 Lv.5: D17-AT-202-K3 | Local Analysis Transmitter, BFW
5314 | STEAM GENERATION | D000 | D000-D003 | D000-D003-103 | D000-D003-103-D0101 | D17-AT-202-K3 | D17-AR-202-K3 |  |  |  | Local Analysis Record, BFW
5315 | STEAM GENERATION | Description Lv.1: D000; PABRIK 3 Lv.2: D000-D003; 19.11.19 Lv.3: D000-D003-103; 19.11.19 Lv.4: D000-D003-103-D0101; 19.11.19 Lv.5: D17-AT-203-K3 | Local Analysis Transmitter, Steam
5316 | STEAM GENERATION | D000 | D000-D003 | D000-D003-103 | D000-D003-103-D0101 | D17-AT-203-K3 | D17-AR-203-K3 |  |  |  | Local Analysis Record, Steam
5317 | STEAM GENERATION | Description Lv.1: D000; PABRIK 3 Lv.2: D000-D003; 19.11.19 Lv.3: D000-D003-103; 19.11.19 Lv.4: D000-D003-103-D0101; 19.11.19 Lv.5: D17-AT-204-K3 | Local Analysis Transmitter, Boiler Water
5318 | STEAM GENERATION | D000 | D000-D003 | D000-D003-103 | D000-D003-103-D0101 | D17-AT-204-K3 | D17-AR-204-K3 |  |  |  | Local Analysis Record, Boiler Water
5319 | STEAM GENERATION | Description Lv.1: D000; PABRIK 3 Lv.2: D000-D003; 19.11.19 Lv.3: D000-D003-103; 19.11.19 Lv.4: D000-D003-103-D0101; 19.11.19 Lv.5: D17-BURNERS-K3 | Burners
5320 | STEAM GENERATION | D000 | D000-D003 | D000-D003-103 | D000-D003-103-D0101 | D17-BURNERS-K3 | D17-BE-201-K3 |  |  |  | Local Burner Sensor, Burners
5321 | STEAM GENERATION | D000 | D000-D003 | D000-D003-103 | D000-D003-103-D0101 | D17-BURNERS-K3 |  | D17-BAL-201-K3 |  |  | Local Burner Alarm Low, Burners
5322 | STEAM GENERATION | D000 | D000-D003 | D000-D003-103 | D000-D003-103-D0101 | D17-BURNERS-K3 |  | D17-BSL-201-K3 |  |  | Local Burner Switch Low, Burners
5323 | STEAM GENERATION | D000 | D000-D003 | D000-D003-103 | D000-D003-103-D0101 | D17-BURNERS-K3 | D17-BE-202-K3 |  |  |  | Local Burner Sensor, Burners
5324 | STEAM GENERATION | D000 | D000-D003 | D000-D003-103 | D000-D003-103-D0101 | D17-BURNERS-K3 |  | D17-BAL-202-K3 |  |  | Local Burner Alarm Low, Burners
5325 | STEAM GENERATION | D000 | D000-D003 | D000-D003-103 | D000-D003-103-D0101 | D17-BURNERS-K3 |  | D17-BSL-202-K3 |  |  | Local Burner Switch Low, Burners
5326 | STEAM GENERATION | D000 | D000-D003 | D000-D003-103 | D000-D003-103-D0101 | D17-BURNERS-K3 | D17-BE-203-K3 |  |  |  | Local Burner Sensor, Burners
5327 | STEAM GENERATION | D000 | D000-D003 | D000-D003-103 | D000-D003-103-D0101 | D17-BURNERS-K3 |  | D17-BAL-203-K3 |  |  | Local Burner Alarm Low, Burners
5328 | STEAM GENERATION | D000 | D000-D003 | D000-D003-103 | D000-D003-103-D0101 | D17-BURNERS-K3 |  | D17-BSL-203-K3 |  |  | Local Burner Switch Low, Burners
5329 | STEAM GENERATION | D000 | D000-D003 | D000-D003-103 | D000-D003-103-D0101 | D17-BURNERS-K3 | D17-BE-204-K3 |  |  |  | Local Burner Sensor, Burners
5330 | STEAM GENERATION | D000 | D000-D003 | D000-D003-103 | D000-D003-103-D0101 | D17-BURNERS-K3 |  | D17-BAL-204-K3 |  |  | Local Burner Alarm Low, Burners
5331 | STEAM GENERATION | D000 | D000-D003 | D000-D003-103 | D000-D003-103-D0101 | D17-BURNERS-K3 |  | D17-BSL-204-K3 |  |  | Local Burner Switch Low, Burners
5332 | STEAM GENERATION | D000 | D000-D003 | D000-D003-103 | D000-D003-103-D0101 | D17-BURNERS-K3 | D17-BE-205-K3 |  |  |  | Local Burner Sensor, Burners
5333 | STEAM GENERATION | D000 | D000-D003 | D000-D003-103 | D000-D003-103-D0101 | D17-BURNERS-K3 |  | D17-BAL-205-K3 |  |  | Local Burner Alarm Low, Burners
5334 | STEAM GENERATION | D000 | D000-D003 | D000-D003-103 | D000-D003-103-D0101 | D17-BURNERS-K3 |  | D17-BSL-205-K3 |  |  | Local Burner Switch Low, Burners
5335 | STEAM GENERATION | D000 | D000-D003 | D000-D003-103 | D000-D003-103-D0101 | D17-BURNERS-K3 | D17-BE-206-K3 |  |  |  | Local Burner Sensor, Burners
5336 | STEAM GENERATION | D000 | D000-D003 | D000-D003-103 | D000-D003-103-D0101 | D17-BURNERS-K3 |  | D17-BAL-206-K3 |  |  | Local Burner Alarm Low, Burners
5337 | STEAM GENERATION | D000 | D000-D003 | D000-D003-103 | D000-D003-103-D0101 | D17-BURNERS-K3 |  | D17-BSL-206-K3 |  |  | Local Burner Switch Low, Burners
5338 | STEAM GENERATION | D000 | D000-D003 | D000-D003-103 | D000-D003-103-D0101 | D17-BURNERS-K3 | D17-BE-207-K3 |  |  |  | Local Burner Sensor, Burners
5339 | STEAM GENERATION | D000 | D000-D003 | D000-D003-103 | D000-D003-103-D0101 | D17-BURNERS-K3 |  | D17-BAL-207-K3 |  |  | Local Burner Alarm Low, Burners
5340 | STEAM GENERATION | D000 | D000-D003 | D000-D003-103 | D000-D003-103-D0101 | D17-BURNERS-K3 |  | D17-BSL-207-K3 |  |  | Local Burner Switch Low, Burners
5341 | STEAM GENERATION | D000 | D000-D003 | D000-D003-103 | D000-D003-103-D0101 | D17-BURNERS-K3 | D17-BE-208-K3 |  |  |  | Local Burner Sensor, Burners
5342 | STEAM GENERATION | D000 | D000-D003 | D000-D003-103 | D000-D003-103-D0101 | D17-BURNERS-K3 |  | D17-BAL-208-K3 |  |  | Local Burner Alarm Low, Burners
5343 | STEAM GENERATION | D000 | D000-D003 | D000-D003-103 | D000-D003-103-D0101 | D17-BURNERS-K3 |  | D17-BSL-208-K3 |  |  | Local Burner Switch Low, Burners
5344 | STEAM GENERATION | D000 | D000-D003 | D000-D003-103 | D000-D003-103-D0101 | D17-BURNERS-K3 | D17-FQE-203-K3 |  |  |  | Flow Integratiation Sensor, Burners
5345 | STEAM GENERATION | D000 | D000-D003 | D000-D003-103 | D000-D003-103-D0101 | D17-BURNERS-K3 |  | D17-FT-203-K3 |  |  | Local Flow Transmitter, Burners SEU
5346 | STEAM GENERATION | D000 | D000-D003 | D000-D003-103 | D000-D003-103-D0101 | D17-BURNERS-K3 |  | D17-FY-203-K3 |  |  | Local Flow Relay, Burners
5347 | STEAM GENERATION | D000 | D000-D003 | D000-D003-103 | D000-D003-103-D0101 | D17-BURNERS-K3 | D17-PAH-209-K3 |  |  |  | Local Presure Alarm High, Burners
5348 | STEAM GENERATION | D000 | D000-D003 | D000-D003-103 | D000-D003-103-D0101 | D17-BURNERS-K3 | D17-PAH-214-K3 |  |  |  | Local Presure Alarm High, Burners
5349 | STEAM GENERATION | D000 | D000-D003 | D000-D003-103 | D000-D003-103-D0101 | D17-BURNERS-K3 | D17-PAL-210-K3 |  |  |  | Local Pressure Alarm Low, Burners
5350 | STEAM GENERATION | D000 | D000-D003 | D000-D003-103 | D000-D003-103-D0101 | D17-BURNERS-K3 | D17-PAL-231-K3 |  |  |  | Local Pressure Alarm Low, Burners
5351 | STEAM GENERATION | D000 | D000-D003 | D000-D003-103 | D000-D003-103-D0101 | D17-BURNERS-K3 | D17-PCV-228-K3 |  |  |  | Press Safety And Relief Valve, Burners
5352 | STEAM GENERATION | D000 | D000-D003 | D000-D003-103 | D000-D003-103-D0101 | D17-BURNERS-K3 | D17-PCV-232-K3 |  |  |  | Press Safety And Relief Valve, Burners
5353 | STEAM GENERATION | D000 | D000-D003 | D000-D003-103 | D000-D003-103-D0101 | D17-BURNERS-K3 | D17-PI-226-K3 |  |  |  | Local Pressure Indicator, Burners
5354 | STEAM GENERATION | D000 | D000-D003 | D000-D003-103 | D000-D003-103-D0101 | D17-BURNERS-K3 | D17-PI-229-002-K3 |  |  |  | Local Pressure Indicator, Burners
5355 | STEAM GENERATION | D000 | D000-D003 | D000-D003-103 | D000-D003-103-D0101 | D17-BURNERS-K3 | D17-PI-230-002-K3 |  |  |  | Local Pressure Indicator, Burners
5356 | STEAM GENERATION | D000 | D000-D003 | D000-D003-103 | D000-D003-103-D0101 | D17-BURNERS-K3 | D17-PI-231-K3 |  |  |  | Local Pressure Indicator, Burners SEU
5357 | STEAM GENERATION | D000 | D000-D003 | D000-D003-103 | D000-D003-103-D0101 | D17-BURNERS-K3 | D17-PI-233-002-K3 |  |  |  | Local Pressure Indicator, Burners
5358 | STEAM GENERATION | D000 | D000-D003 | D000-D003-103 | D000-D003-103-D0101 | D17-BURNERS-K3 | D17-PI-234-K3 |  |  |  | Local Pressure Indicator, Burners
5359 | STEAM GENERATION | D000 | D000-D003 | D000-D003-103 | D000-D003-103-D0101 | D17-BURNERS-K3 | D17-PI-236-K3 |  |  |  | Local Pressure Indicator, Burners
5360 | STEAM GENERATION | D000 | D000-D003 | D000-D003-103 | D000-D003-103-D0101 | D17-BURNERS-K3 | D17-PI-237-K3 |  |  |  | Local Pressure Indicator, Burners
5361 | STEAM GENERATION | D000 | D000-D003 | D000-D003-103 | D000-D003-103-D0101 | D17-BURNERS-K3 | D17-PSH-209-K3 |  |  |  | Local Pressure Switch High, Burners
5362 | STEAM GENERATION | D000 | D000-D003 | D000-D003-103 | D000-D003-103-D0101 | D17-BURNERS-K3 | D17-PSH-214-K3 |  |  |  | Local Pressure Switch High, Burners
5363 | STEAM GENERATION | D000 | D000-D003 | D000-D003-103 | D000-D003-103-D0101 | D17-BURNERS-K3 | D17-PSL-210-K3 |  |  |  | Local Pressure Switch Low, Burners
5364 | STEAM GENERATION | D000 | D000-D003 | D000-D003-103 | D000-D003-103-D0101 | D17-BURNERS-K3 | D17-PSL-231-K3 |  |  |  | Local Pressure Switch Low, Burners
5365 | STEAM GENERATION | D000 | D000-D003 | D000-D003-103 | D000-D003-103-D0101 | D17-BURNERS-K3 | D17-PSV-228-K3 |  |  |  | Pressure Safety Valve, D17-BURNERS-K3
5366 | STEAM GENERATION | D000 | D000-D003 | D000-D003-103 | D000-D003-103-D0101 | D17-BURNERS-K3 | D17-XS-205-K3 |  |  |  | Local Unclassified Switch, Burners
5367 | STEAM GENERATION | D000 | D000-D003 | D000-D003-103 | D000-D003-103-D0101 | D17-BURNERS-K3 | D17-XV-201-K3 |  |  |  | Unclassified Control Valve, Burners
5368 | STEAM GENERATION | D000 | D000-D003 | D000-D003-103 | D000-D003-103-D0101 | D17-BURNERS-K3 | D17-XV-203-K3 |  |  |  | Unclassified Control Valve, Burners
5369 | STEAM GENERATION | D000 | D000-D003 | D000-D003-103 | D000-D003-103-D0101 | D17-BURNERS-K3 |  | D17-ZA-207-K3 |  |  | Local Position Alarm, Burners
5370 | STEAM GENERATION | D000 | D000-D003 | D000-D003-103 | D000-D003-103-D0101 | D17-BURNERS-K3 |  | D17-ZS-207-K3 |  |  | Local Position Switch, Burners
5371 | STEAM GENERATION | D000 | D000-D003 | D000-D003-103 | D000-D003-103-D0101 | D17-BURNERS-K3 | D17-XV-204-K3 |  |  |  | Unclassified Control Valve, Burners
5372 | STEAM GENERATION | D000 | D000-D003 | D000-D003-103 | D000-D003-103-D0101 | D17-BURNERS-K3 | D17-XV-205-K3 |  |  |  | Unclassified Control Valve, Burners
5373 | STEAM GENERATION | D000 | D000-D003 | D000-D003-103 | D000-D003-103-D0101 | D17-BURNERS-K3 | D17-XV-206-K3 |  |  |  | Unclassified Control Valve, Burners
5374 | STEAM GENERATION | Description Lv.1: D000; PABRIK 3 Lv.2: D000-D003; 19.11.19 Lv.3: D000-D003-103; 19.11.19 Lv.4: D000-D003-103-D0101; 19.11.19 Lv.5: D17-E-101-K3 | BFW Preaheater
5375 | STEAM GENERATION | D000 | D000-D003 | D000-D003-103 | D000-D003-103-D0101 | D17-E-101-K3 | D17-FI-101-K3 |  |  |  | Local Flow Indicator, 17-E-101
5376 | STEAM GENERATION | D000 | D000-D003 | D000-D003-103 | D000-D003-103-D0101 | D17-E-101-K3 | D17-PSV-104-K3 |  |  |  | Press Safety And Relief Valve, 17-V-101
5377 | STEAM GENERATION | D000 | D000-D003 | D000-D003-103 | D000-D003-103-D0101 | D17-E-101-K3 | D17-PSV-105-K3 |  |  |  | Press Safety And Relief Valve, 17-E-101
5378 | STEAM GENERATION | Description Lv.1: D000; PABRIK 3 Lv.2: D000-D003; 19.11.19 Lv.3: D000-D003-103; 19.11.19 Lv.4: D000-D003-103-D0101; 19.11.19 Lv.5: D17-E-201-K3 | Blow Down Cooler
5379 | STEAM GENERATION | Description Lv.1: D000; PABRIK 3 Lv.2: D000-D003; 19.11.19 Lv.3: D000-D003-103; 19.11.19 Lv.4: D000-D003-103-D0101; 19.11.19 Lv.5: D17-ECONOMISER-K3 | Economiser
5380 | STEAM GENERATION | D000 | D000-D003 | D000-D003-103 | D000-D003-103-D0101 | D17-ECONOMISER-K3 | D17-HS-254-K3 |  |  |  | Local Hand Switch, Economiser
5381 | STEAM GENERATION | D000 | D000-D003 | D000-D003-103 | D000-D003-103-D0101 | D17-ECONOMISER-K3 | D17-PI-221-K3 |  |  |  | Local Pressure Indicator, Economiser
5382 | STEAM GENERATION | D000 | D000-D003 | D000-D003-103 | D000-D003-103-D0101 | D17-ECONOMISER-K3 | D17-PI-222-K3 |  |  |  | Local Pressure Indicator, Economiser
5383 | STEAM GENERATION | D000 | D000-D003 | D000-D003-103 | D000-D003-103-D0101 | D17-ECONOMISER-K3 | D17-PI-239-K3 |  |  |  | Local Pressure Indicator, Economiser
5384 | STEAM GENERATION | D000 | D000-D003 | D000-D003-103 | D000-D003-103-D0101 | D17-ECONOMISER-K3 | D17-TE-204-K3 |  |  |  | Local Temperature Sensor, Economiser
5385 | STEAM GENERATION | D000 | D000-D003 | D000-D003-103 | D000-D003-103-D0101 | D17-ECONOMISER-K3 | D17-TE-209-K3 |  |  |  | Local Temperature Sensor, Economiser
5386 | STEAM GENERATION | D000 | D000-D003 | D000-D003-103 | D000-D003-103-D0101 | D17-ECONOMISER-K3 |  | D17-TR-209-K3 |  |  | Local Temperature Record, Economiser
5387 | STEAM GENERATION | D000 | D000-D003 | D000-D003-103 | D000-D003-103-D0101 | D17-ECONOMISER-K3 | D17-TR-204-K3 |  |  |  | Local Temperature Record, Economiser
5388 | STEAM GENERATION | Description Lv.1: D000; PABRIK 3 Lv.2: D000-D003; 19.11.19 Lv.3: D000-D003-103; 19.11.19 Lv.4: D000-D003-103-D0101; 19.11.19 Lv.5: D17-EVAPORATOR-K3 | Evaporator
5389 | STEAM GENERATION | D000 | D000-D003 | D000-D003-103 | D000-D003-103-D0101 | D17-EVAPORATOR-K3 | D17-PI-238-K3 |  |  |  | Local Pressure Indicator, Evaporator
5390 | STEAM GENERATION | D000 | D000-D003 | D000-D003-103 | D000-D003-103-D0101 | D17-EVAPORATOR-K3 | D17-TE-210-K3 |  |  |  | Local Temperature Sensor, Evaporator
5391 | STEAM GENERATION | D000 | D000-D003 | D000-D003-103 | D000-D003-103-D0101 | D17-EVAPORATOR-K3 |  | D17-TR-210-K3 |  |  | Local Temperature Record, Evaporator
5392 | STEAM GENERATION | Description Lv.1: D000; PABRIK 3 Lv.2: D000-D003; 19.11.19 Lv.3: D000-D003-103; 19.11.19 Lv.4: D000-D003-103-D0101; 19.11.19 Lv.5: D17-G-201-K3 | Phosphate Solution Mixer
5393 | STEAM GENERATION | D000 | D000-D003 | D000-D003-103 | D000-D003-103-D0101 | D17-G-201-K3 | D17-GM-201-K3 |  |  |  | Motor
5394 | STEAM GENERATION | Description Lv.1: D000; PABRIK 3 Lv.2: D000-D003; 19.11.19 Lv.3: D000-D003-103; 19.11.19 Lv.4: D000-D003-103-D0101; 19.11.19 Lv.5: D17-G-202-K3 | Ammonia Solution Mixer
5395 | STEAM GENERATION | D000 | D000-D003 | D000-D003-103 | D000-D003-103-D0101 | D17-G-202-K3 | D17-GM-202-K3 |  |  |  | Motor
5396 | STEAM GENERATION | Description Lv.1: D000; PABRIK 3 Lv.2: D000-D003; 19.11.19 Lv.3: D000-D003-103; 19.11.19 Lv.4: D000-D003-103-D0101; 19.11.19 Lv.5: D17-H-201-K3 | Waste Heat Boiler Pocket SEU
5397 | STEAM GENERATION | D000 | D000-D003 | D000-D003-103 | D000-D003-103-D0101 | D17-H-201-K3 | D17-PSV-201A-K3 |  |  |  | Press Safety Valve, 17-H-201
5398 | STEAM GENERATION | D000 | D000-D003 | D000-D003-103 | D000-D003-103-D0101 | D17-H-201-K3 | D17-PSV-201B-K3 |  |  |  | Pressure Safety Valve, D17-H-201-K3
5399 | STEAM GENERATION | Description Lv.1: D000; PABRIK 3 Lv.2: D000-D003; 19.11.19 Lv.3: D000-D003-103; 19.11.19 Lv.4: D000-D003-103-D0101; 19.11.19 Lv.5: D17-K-201A-K3 | Flame Scanner Cooling Fan
5400 | STEAM GENERATION | Description Lv.1: D000; PABRIK 3 Lv.2: D000-D003; 19.11.19 Lv.3: D000-D003-103; 19.11.19 Lv.4: D000-D003-103-D0101; 19.11.19 Lv.5: D17-K-201B-K3 | Flame Scanner Cooling Fan
5401 | STEAM GENERATION | Description Lv.1: D000; PABRIK 3 Lv.2: D000-D003; 19.11.19 Lv.3: D000-D003-103; 19.11.19 Lv.4: D000-D003-103-D0101; 19.11.19 Lv.5: D17-P-201A-K3 | Boiler Feed Water Pump For W.H.B A
5402 | STEAM GENERATION | D000 | D000-D003 | D000-D003-103 | D000-D003-103-D0101 | D17-P-201A-K3 | D17-P-201A-GBOX-K3 |  |  |  | Speed Up Gear For 17-P-201A
5403 | STEAM GENERATION | D000 | D000-D003 | D000-D003-103 | D000-D003-103-D0101 | D17-P-201A-K3 | D17-PI-111-002-K3 |  |  |  | Local Pressure Indicator, 17-P-201A
5404 | STEAM GENERATION | D000 | D000-D003 | D000-D003-103 | D000-D003-103-D0101 | D17-P-201A-K3 | D17-PI-903-K3 |  |  |  | Local Pressure Indicator, 17-P-101A
5405 | STEAM GENERATION | D000 | D000-D003 | D000-D003-103 | D000-D003-103-D0101 | D17-P-201A-K3 | D17-PI-904-K3 |  |  |  | Local Pressure Indicator, 17-P-101A
5406 | STEAM GENERATION | D000 | D000-D003 | D000-D003-103 | D000-D003-103-D0101 | D17-P-201A-K3 | D17-PM-201A-K3 |  |  |  | Motor For 17-P-201A
5407 | STEAM GENERATION | Description Lv.1: D000; PABRIK 3 Lv.2: D000-D003; 19.11.19 Lv.3: D000-D003-103; 19.11.19 Lv.4: D000-D003-103-D0101; 19.11.19 Lv.5: D17-P-201B-K3 | Boiler Feed Water Pump For W.H.B A
5408 | STEAM GENERATION | D000 | D000-D003 | D000-D003-103 | D000-D003-103-D0101 | D17-P-201B-K3 | D17-P-201B-GBOX-K3 |  |  |  | Speed Up Gear For 17-P-201B
5409 | STEAM GENERATION | D000 | D000-D003 | D000-D003-103 | D000-D003-103-D0101 | D17-P-201B-K3 | D17-PI-113-K3 |  |  |  | Local Pressure Indicator, 17-P-201B
5410 | STEAM GENERATION | D000 | D000-D003 | D000-D003-103 | D000-D003-103-D0101 | D17-P-201B-K3 | D17-PM-201B-K3 |  |  |  | Motor For 17-P-201B
5411 | STEAM GENERATION | Description Lv.1: D000; PABRIK 3 Lv.2: D000-D003; 19.11.19 Lv.3: D000-D003-103; 19.11.19 Lv.4: D000-D003-103-D0101; 19.11.19 Lv.5: D17-P-201C-K3 | Boiler Feed Water Pump For W.H.B A
5412 | STEAM GENERATION | D000 | D000-D003 | D000-D003-103 | D000-D003-103-D0101 | D17-P-201C-K3 | D17-PI-115-K3 |  |  |  | Local Pressure Indicator, 17-P-201C
5413 | STEAM GENERATION | D000 | D000-D003 | D000-D003-103 | D000-D003-103-D0101 | D17-P-201C-K3 | D17-PM-201C-K3 |  |  |  | Motor For 17-P-201C
5414 | STEAM GENERATION | D000 | D000-D003 | D000-D003-103 | D000-D003-103-D0101 | D17-P-201C-K3 | D17-TS-201-K3 |  |  |  | Turbine For 17-P-201C
5415 | STEAM GENERATION | D000 | D000-D003 | D000-D003-103 | D000-D003-103-D0101 | D17-P-201C-K3 |  | D17-PI-126-K3 |  |  | Local Pressure Indicator, 17-TS-201
5416 | STEAM GENERATION | D000 | D000-D003 | D000-D003-103 | D000-D003-103-D0101 | D17-P-201C-K3 |  | D17-PI-128-K3 |  |  | Local Pressure Indicator, 17-TS-202
5417 | STEAM GENERATION | D000 | D000-D003 | D000-D003-103 | D000-D003-103-D0101 | D17-P-201C-K3 |  | D17-PI-129-K3 |  |  | Local Pressure Indicator, 17-TS-201
5418 | STEAM GENERATION | D000 | D000-D003 | D000-D003-103 | D000-D003-103-D0101 | D17-P-201C-K3 |  | D17-PSV-205-K3 |  |  | Local Pressure Safety Valve, 17-TS-201
5419 | STEAM GENERATION | D000 | D000-D003 | D000-D003-103 | D000-D003-103-D0101 | D17-P-201C-K3 |  | D17-XA-103-K3 |  |  | Local Common Alarm, 17-TS-201
5420 | STEAM GENERATION | D000 | D000-D003 | D000-D003-103 | D000-D003-103-D0101 | D17-P-201C-K3 |  | D17-ZSC-103-K3 |  |  | Local Position Switch Control, 17-TS-201
5421 | STEAM GENERATION | Description Lv.1: D000; PABRIK 3 Lv.2: D000-D003; 19.11.19 Lv.3: D000-D003-103; 19.11.19 Lv.4: D000-D003-103-D0101; 19.11.19 Lv.5: D17-P-202A-K3 | Phosphate Pump A
5422 | STEAM GENERATION | D000 | D000-D003 | D000-D003-103 | D000-D003-103-D0101 | D17-P-202A-K3 | D17-P-202A-STR-K3 |  |  |  | Strainer Y-Type, 17-P-202A
5423 | STEAM GENERATION | D000 | D000-D003 | D000-D003-103 | D000-D003-103-D0101 | D17-P-202A-K3 | D17-PM-202A-K3 |  |  |  | Motor For 17-P-202A
5424 | STEAM GENERATION | D000 | D000-D003 | D000-D003-103 | D000-D003-103-D0101 | D17-P-202A-K3 |  | D17-XA-901-K3 |  |  | Local Common Alarm, 17-PM-202A
5425 | STEAM GENERATION | D000 | D000-D003 | D000-D003-103 | D000-D003-103-D0101 | D17-P-202A-K3 | D17-PSV-208A-K3 |  |  |  | Press Safety And Relief Valve, 17-P-202A
5426 | STEAM GENERATION | Description Lv.1: D000; PABRIK 3 Lv.2: D000-D003; 19.11.19 Lv.3: D000-D003-103; 19.11.19 Lv.4: D000-D003-103-D0101; 19.11.19 Lv.5: D17-P-202B-K3 | Phosphate Pump B
5427 | STEAM GENERATION | D000 | D000-D003 | D000-D003-103 | D000-D003-103-D0101 | D17-P-202B-K3 | D17-P-202B-STR-K3 |  |  |  | Strainer Y-Type, 17-P-202B
5428 | STEAM GENERATION | D000 | D000-D003 | D000-D003-103 | D000-D003-103-D0101 | D17-P-202B-K3 | D17-PM-202B-K3 |  |  |  | Motor For 17-P-202B
5429 | STEAM GENERATION | D000 | D000-D003 | D000-D003-103 | D000-D003-103-D0101 | D17-P-202B-K3 |  | D17-XA-902-K3 |  |  | Local Common Alarm, 17-PM-202B
5430 | STEAM GENERATION | D000 | D000-D003 | D000-D003-103 | D000-D003-103-D0101 | D17-P-202B-K3 | D17-PSV-208B-K3 |  |  |  | Press Safety And Relief Valve, 17-P-202B
5431 | STEAM GENERATION | Description Lv.1: D000; PABRIK 3 Lv.2: D000-D003; 19.11.19 Lv.3: D000-D003-103; 19.11.19 Lv.4: D000-D003-103-D0101; 19.11.19 Lv.5: D17-P-203A-K3 | Ammonia Solution Pump A
5432 | STEAM GENERATION | D000 | D000-D003 | D000-D003-103 | D000-D003-103-D0101 | D17-P-203A-K3 | D17-P-203A-STR-K3 |  |  |  | Strainer Y-Type, 17-P-203A
5433 | STEAM GENERATION | D000 | D000-D003 | D000-D003-103 | D000-D003-103-D0101 | D17-P-203A-K3 | D17-PM-203A-K3 |  |  |  | Motor For 17-P-203A
5434 | STEAM GENERATION | D000 | D000-D003 | D000-D003-103 | D000-D003-103-D0101 | D17-P-203A-K3 |  | D17-XA-903-K3 |  |  | Local Common Alarm, 17-PM-203A
5435 | STEAM GENERATION | D000 | D000-D003 | D000-D003-103 | D000-D003-103-D0101 | D17-P-203A-K3 | D17-PSV-209A-K3 |  |  |  | Press Safety And Relief Valve, 17-P-203A
5436 | STEAM GENERATION | Description Lv.1: D000; PABRIK 3 Lv.2: D000-D003; 19.11.19 Lv.3: D000-D003-103; 19.11.19 Lv.4: D000-D003-103-D0101; 19.11.19 Lv.5: D17-P-203B-K3 | Ammonia Solution Pump B
5437 | STEAM GENERATION | D000 | D000-D003 | D000-D003-103 | D000-D003-103-D0101 | D17-P-203B-K3 | D17-P-203B-STR-K3 |  |  |  | Strainer Y-Type, 17-P-203B
5438 | STEAM GENERATION | D000 | D000-D003 | D000-D003-103 | D000-D003-103-D0101 | D17-P-203B-K3 | D17-PM-203B-K3 |  |  |  | Motor For 17-P-203B
5439 | STEAM GENERATION | D000 | D000-D003 | D000-D003-103 | D000-D003-103-D0101 | D17-P-203B-K3 |  | D17-XA-904-K3 |  |  | Local Common Alarm, 17-PM-203B
5440 | STEAM GENERATION | D000 | D000-D003 | D000-D003-103 | D000-D003-103-D0101 | D17-P-203B-K3 | D17-PSV-209B-K3 |  |  |  | Press Safety And Relief Valve, 17-P-203B
5441 | STEAM GENERATION | Description Lv.1: D000; PABRIK 3 Lv.2: D000-D003; 19.11.19 Lv.3: D000-D003-103; 19.11.19 Lv.4: D000-D003-103-D0101; 19.11.19 Lv.5: D17-P-204A-K3 | Hydrazine Pump A
5442 | STEAM GENERATION | D000 | D000-D003 | D000-D003-103 | D000-D003-103-D0101 | D17-P-204A-K3 | D17-P-204A-STR-K3 |  |  |  | Strainer Y-Type, 17-P-204A
5443 | STEAM GENERATION | D000 | D000-D003 | D000-D003-103 | D000-D003-103-D0101 | D17-P-204A-K3 | D17-PM-204A-K3 |  |  |  | Motor For 17-P-204A
5444 | STEAM GENERATION | D000 | D000-D003 | D000-D003-103 | D000-D003-103-D0101 | D17-P-204A-K3 |  | D17-XA-905-K3 |  |  | Local Common Alarm, 17-PM-204A
5445 | STEAM GENERATION | D000 | D000-D003 | D000-D003-103 | D000-D003-103-D0101 | D17-P-204A-K3 | D17-PSV-210A-K3 |  |  |  | Press Safety And Relief Valve, 17-P-204A
5446 | STEAM GENERATION | Description Lv.1: D000; PABRIK 3 Lv.2: D000-D003; 19.11.19 Lv.3: D000-D003-103; 19.11.19 Lv.4: D000-D003-103-D0101; 19.11.19 Lv.5: D17-P-204B-K3 | Hydrazine Pump B
5447 | STEAM GENERATION | D000 | D000-D003 | D000-D003-103 | D000-D003-103-D0101 | D17-P-204B-K3 | D17-P-204B-STR-K3 |  |  |  | Strainer Y-Type, 17-P-204B
5448 | STEAM GENERATION | D000 | D000-D003 | D000-D003-103 | D000-D003-103-D0101 | D17-P-204B-K3 | D17-PM-204B-K3 |  |  |  | Motor For 17-P-204B
5449 | STEAM GENERATION | D000 | D000-D003 | D000-D003-103 | D000-D003-103-D0101 | D17-P-204B-K3 |  | D17-XA-906-K3 |  |  | Local Common Alarm, 17-PM-204B
5450 | STEAM GENERATION | D000 | D000-D003 | D000-D003-103 | D000-D003-103-D0101 | D17-P-204B-K3 | D17-PSV-210B-K3 |  |  |  | Press Safety And Relief Valve, 17-P-204B
5451 | STEAM GENERATION | Description Lv.1: D000; PABRIK 3 Lv.2: D000-D003; 19.11.19 Lv.3: D000-D003-103; 19.11.19 Lv.4: D000-D003-103-D0101; 19.11.19 Lv.5: D17-PUMP-A-K3 | Pump A
5452 | STEAM GENERATION | D000 | D000-D003 | D000-D003-103 | D000-D003-103-D0101 | D17-PUMP-A-K3 | D17-PUMP-A-M-K3 |  |  |  | Motor For Pump A
5453 | STEAM GENERATION | Description Lv.1: D000; PABRIK 3 Lv.2: D000-D003; 19.11.19 Lv.3: D000-D003-103; 19.11.19 Lv.4: D000-D003-103-D0101; 19.11.19 Lv.5: D17-PUMP-B-K3 | Pump B
5454 | STEAM GENERATION | D000 | D000-D003 | D000-D003-103 | D000-D003-103-D0101 | D17-PUMP-B-K3 | D17-PUMP-B-M-K3 |  |  |  | Motor For Pump B
5455 | STEAM GENERATION | Description Lv.1: D000; PABRIK 3 Lv.2: D000-D003; 19.11.19 Lv.3: D000-D003-103; 19.11.19 Lv.4: D000-D003-103-D0101; 19.11.19 Lv.5: D17-S-201-K3 | Cont. Blow Down Drum
5456 | STEAM GENERATION | D000 | D000-D003 | D000-D003-103 | D000-D003-103-D0101 | D17-S-201-K3 | D17-LG-224-K3 |  |  |  | Local Level Gauge, 17-S-201
5457 | STEAM GENERATION | D000 | D000-D003 | D000-D003-103 | D000-D003-103-D0101 | D17-S-201-K3 | D17-LIC-205-K3 |  |  |  | Local Level Indicator Control, 17-S-201
5458 | STEAM GENERATION | D000 | D000-D003 | D000-D003-103 | D000-D003-103-D0101 | D17-S-201-K3 |  | D17-LAH-205-K3 |  |  | Local Level Alarm High, 17-S-201
5459 | STEAM GENERATION | D000 | D000-D003 | D000-D003-103 | D000-D003-103-D0101 | D17-S-201-K3 |  | D17-LSH-205-K3 |  |  | Local Level Switch High, 17-S-201
5460 | STEAM GENERATION | D000 | D000-D003 | D000-D003-103 | D000-D003-103-D0101 | D17-S-201-K3 |  | D17-LT-205-K3 |  |  | Local Level Transmitter, 17-S-201
5461 | STEAM GENERATION | D000 | D000-D003 | D000-D003-103 | D000-D003-103-D0101 | D17-S-201-K3 | D17-PI-242-002-K3 |  |  |  | Local Pressure Indicator, 17-S-201
5462 | STEAM GENERATION | D000 | D000-D003 | D000-D003-103 | D000-D003-103-D0101 | D17-S-201-K3 | D17-PSV-206-K3 |  |  |  | Press Safety And Relief Valve, 17-S-201
5463 | STEAM GENERATION | Description Lv.1: D000; PABRIK 3 Lv.2: D000-D003; 19.11.19 Lv.3: D000-D003-103; 19.11.19 Lv.4: D000-D003-103-D0101; 19.11.19 Lv.5: D17-S-202-K3 | Int. Blow Down Drum
5464 | STEAM GENERATION | D000 | D000-D003 | D000-D003-103 | D000-D003-103-D0101 | D17-S-202-K3 | D17-LG-223-K3 |  |  |  | Local Level Gauge, 17-S-202
5465 | STEAM GENERATION | Description Lv.1: D000; PABRIK 3 Lv.2: D000-D003; 19.11.19 Lv.3: D000-D003-103; 19.11.19 Lv.4: D000-D003-103-D0101; 19.11.19 Lv.5: D17-STEAM-DRUM-K3 | Steam Drum
5466 | STEAM GENERATION | D000 | D000-D003 | D000-D003-103 | D000-D003-103-D0101 | D17-STEAM-DRUM-K3 | D17-LG-221-K3 |  |  |  | Local Level Gauge, Steam Drum
5467 | STEAM GENERATION | D000 | D000-D003 | D000-D003-103 | D000-D003-103-D0101 | D17-STEAM-DRUM-K3 | D17-LG-222-K3 |  |  |  | Local Level Gauge, Steam Drum
5468 | STEAM GENERATION | D000 | D000-D003 | D000-D003-103 | D000-D003-103-D0101 | D17-STEAM-DRUM-K3 | D17-PI-202-K3 |  |  |  | Local Pressure Indicator, Steam Drum
5469 | STEAM GENERATION | D000 | D000-D003 | D000-D003-103 | D000-D003-103-D0101 | D17-STEAM-DRUM-K3 |  | D17-LALL-202-K3 |  |  | Local Level Alarm Low Low, Steam Drum
5470 | STEAM GENERATION | D000 | D000-D003 | D000-D003-103 | D000-D003-103-D0101 | D17-STEAM-DRUM-K3 |  | D17-LALL-203-K3 |  |  | Local Level Alarm Low Low, Steam Drum
5471 | STEAM GENERATION | D000 | D000-D003 | D000-D003-103 | D000-D003-103-D0101 | D17-STEAM-DRUM-K3 |  | D17-LSLL-202-K3 |  |  | Local Level Switch Low Low, Steam Drum
5472 | STEAM GENERATION | D000 | D000-D003 | D000-D003-103 | D000-D003-103-D0101 | D17-STEAM-DRUM-K3 |  | D17-LSLL-203-K3 |  |  | Local Level Switch Low Low, Steam Drum
5473 | STEAM GENERATION | D000 | D000-D003 | D000-D003-103 | D000-D003-103-D0101 | D17-STEAM-DRUM-K3 |  | D17-LT-202-K3 |  |  | Local Level Transmitter, Steam Drum
5474 | STEAM GENERATION | D000 | D000-D003 | D000-D003-103 | D000-D003-103-D0101 | D17-STEAM-DRUM-K3 |  | D17-PAH-202-K3 |  |  | Local Pressure Alarm High, Steam Drum
5475 | STEAM GENERATION | D000 | D000-D003 | D000-D003-103 | D000-D003-103-D0101 | D17-STEAM-DRUM-K3 |  | D17-PSH-202-K3 |  |  | Local Pressure Switch High, Steam Drum
5476 | STEAM GENERATION | D000 | D000-D003 | D000-D003-103 | D000-D003-103-D0101 | D17-STEAM-DRUM-K3 |  | D17-PSL-202-K3 |  |  | Local Pressure Switch Low, Steam Drum
5477 | STEAM GENERATION | D000 | D000-D003 | D000-D003-103 | D000-D003-103-D0101 | D17-STEAM-DRUM-K3 |  | D17-PT-202-K3 |  |  | Local Pressure Transmitter, Steam Drum
5478 | STEAM GENERATION | D000 | D000-D003 | D000-D003-103 | D000-D003-103-D0101 | D17-STEAM-DRUM-K3 | D17-PI-227-002-K3 |  |  |  | Local Pressure Indicator, Steam Drum
5479 | STEAM GENERATION | D000 | D000-D003 | D000-D003-103 | D000-D003-103-D0101 | D17-STEAM-DRUM-K3 | D17-PI-901-K3 |  |  |  | Local Pressure Indicator, Steam Drum
5480 | STEAM GENERATION | D000 | D000-D003 | D000-D003-103 | D000-D003-103-D0101 | D17-STEAM-DRUM-K3 | D17-TE-205-K3 |  |  |  | Local Temperature Sensor, Steam Drum
5481 | STEAM GENERATION | D000 | D000-D003 | D000-D003-103 | D000-D003-103-D0101 | D17-STEAM-DRUM-K3 | D17-TR-205-K3 |  |  |  | Local Temperature record, Steam Drum
5482 | STEAM GENERATION | Description Lv.1: D000; PABRIK 3 Lv.2: D000-D003; 19.11.19 Lv.3: D000-D003-103; 19.11.19 Lv.4: D000-D003-103-D0101; 19.11.19 Lv.5: D17-V-101-K3 | Deaerator
5483 | STEAM GENERATION | D000 | D000-D003 | D000-D003-103 | D000-D003-103-D0101 | D17-V-101-K3 | D17-FI-102-K3 |  |  |  | Local Flow Indicator, 17-V-101
5484 | STEAM GENERATION | D000 | D000-D003 | D000-D003-103 | D000-D003-103-D0101 | D17-V-101-K3 | D17-FO-103-K3 |  |  |  | Local Retriction Orifice, 17-V-101
5485 | STEAM GENERATION | D000 | D000-D003 | D000-D003-103 | D000-D003-103-D0101 | D17-V-101-K3 | D17-LALL-103-K3 |  |  |  | Local Level Alarm Low Low, 17-V-101
5486 | STEAM GENERATION | D000 | D000-D003 | D000-D003-103 | D000-D003-103-D0101 | D17-V-101-K3 | D17-LG-104-K3 |  |  |  | Local Level Gauge, 17-V-101
5487 | STEAM GENERATION | D000 | D000-D003 | D000-D003-103 | D000-D003-103-D0101 | D17-V-101-K3 | D17-LIC-101-K3 |  |  |  | Local Level Indicator Control, 17-E-101
5488 | STEAM GENERATION | D000 | D000-D003 | D000-D003-103 | D000-D003-103-D0101 | D17-V-101-K3 |  | D17-LT-101-K3 |  |  | Local Level Transmitter, 17-E-101
5489 | STEAM GENERATION | D000 | D000-D003 | D000-D003-103 | D000-D003-103-D0101 | D17-V-101-K3 |  | D17-LV-101-K3 |  |  | Local Level Control Valve, 17-E-101
5490 | STEAM GENERATION | D000 | D000-D003 | D000-D003-103 | D000-D003-103-D0101 | D17-V-101-K3 | D17-LSLL-103-K3 |  |  |  | Local Level Switch Low Low, 17-V-101
5491 | STEAM GENERATION | D000 | D000-D003 | D000-D003-103 | D000-D003-103-D0101 | D17-V-101-K3 | D17-LT-102-K3 |  |  |  | Local Level Transmitter, 17-V-101
5492 | STEAM GENERATION | D000 | D000-D003 | D000-D003-103 | D000-D003-103-D0101 | D17-V-101-K3 |  | D17-LV-102-K3 |  |  | Local Level Control Valve, 17-V-101
5493 | STEAM GENERATION | D000 | D000-D003 | D000-D003-103 | D000-D003-103-D0101 | D17-V-101-K3 |  |  | D17-LAHH-102-K3 |  | Local Level Alarm High High, 17-V-101
5494 | STEAM GENERATION | D000 | D000-D003 | D000-D003-103 | D000-D003-103-D0101 | D17-V-101-K3 |  |  | D17-LSHH-102A-K3 |  | Local Level Switch High High, 17-V-101
5495 | STEAM GENERATION | D000 | D000-D003 | D000-D003-103 | D000-D003-103-D0101 | D17-V-101-K3 |  |  | D17-LSHH-102B-K3 |  | Local Level Switch High High, 17-V-101
5496 | STEAM GENERATION | D000 | D000-D003 | D000-D003-103 | D000-D003-103-D0101 | D17-V-101-K3 | D17-PI-108-K3 |  |  |  | Local Pressure Indicator, 17-V-101
5497 | STEAM GENERATION | D000 | D000-D003 | D000-D003-103 | D000-D003-103-D0101 | D17-V-101-K3 | D17-PI-109-K3 |  |  |  | Local Pressure Indicator, 17-V-101
5498 | STEAM GENERATION | D000 | D000-D003 | D000-D003-103 | D000-D003-103-D0101 | D17-V-101-K3 | D17-PI-905-K3 |  |  |  | Local Pressure Indicator, 17-V-101
5499 | STEAM GENERATION | D000 | D000-D003 | D000-D003-103 | D000-D003-103-D0101 | D17-V-101-K3 | D17-PI-906-K3 |  |  |  | Local Pressure Indicator, 17-V-101
5500 | STEAM GENERATION | D000 | D000-D003 | D000-D003-103 | D000-D003-103-D0101 | D17-V-101-K3 | D17-PIC-101-K3 |  |  |  | Pressure Indicator Control, 17-V-101
5501 | STEAM GENERATION | D000 | D000-D003 | D000-D003-103 | D000-D003-103-D0101 | D17-V-101-K3 |  | D17-PT-101-K3 |  |  | Local Pressure Transmitter, 17-V-101
5502 | STEAM GENERATION | D000 | D000-D003 | D000-D003-103 | D000-D003-103-D0101 | D17-V-101-K3 |  | D17-PV-101-K3 |  |  | Local Pressure Control Valve, 17-V-101
5503 | STEAM GENERATION | D000 | D000-D003 | D000-D003-103 | D000-D003-103-D0101 | D17-V-101-K3 |  |  | D17-PAH-101-K3 |  | Local Pressure Alarm High, 17-V-101
5504 | STEAM GENERATION | D000 | D000-D003 | D000-D003-103 | D000-D003-103-D0101 | D17-V-101-K3 |  |  | D17-PSH-101-K3 |  | Local Pressure Switch High, 17-V-101
5505 | STEAM GENERATION | D000 | D000-D003 | D000-D003-103 | D000-D003-103-D0101 | D17-V-101-K3 | D17-PSV-101-K3 |  |  |  | Press Safety And Relief Valve, 17-V-101
5506 | STEAM GENERATION | D000 | D000-D003 | D000-D003-103 | D000-D003-103-D0101 | D17-V-101-K3 | D17-PSV-102-K3 |  |  |  | Local Vacuum Safety Valve, 17-V-101
5507 | STEAM GENERATION | D000 | D000-D003 | D000-D003-103 | D000-D003-103-D0101 | D17-V-101-K3 | D17-TIC-101-K3 |  |  |  | Temeperature Indicator Control, 17-V-101
5508 | STEAM GENERATION | D000 | D000-D003 | D000-D003-103 | D000-D003-103-D0101 | D17-V-101-K3 |  | D17-TT-101-K3 |  |  | Local Temperature Transmitter, 17-V-101
5509 | STEAM GENERATION | D000 | D000-D003 | D000-D003-103 | D000-D003-103-D0101 | D17-V-101-K3 |  | D17-TV-101-K3 |  |  | Temperature Control Valve, 17-V-101
5510 | STEAM GENERATION | D000 | D000-D003 | D000-D003-103 | D000-D003-103-D0101 | D17-V-101-K3 |  |  | D17-TAH-101-K3 |  | Local Temperature Alarm High, 17-V-101
5511 | STEAM GENERATION | D000 | D000-D003 | D000-D003-103 | D000-D003-103-D0101 | D17-V-101-K3 |  |  | D17-TSH-101-K3 |  | Local Temperature Switch High, 17-V-101
5512 | STEAM GENERATION | Description Lv.1: D000; PABRIK 3 Lv.2: D000-D003; 19.11.19 Lv.3: D000-D003-103; 19.11.19 Lv.4: D000-D003-103-D0101; 19.11.19 Lv.5: D17-V-201-K3 | Phosphate Drum
5513 | STEAM GENERATION | D000 | D000-D003 | D000-D003-103 | D000-D003-103-D0101 | D17-V-201-K3 | D17-LG-904-K3 |  |  |  | Local Level Gauge, 17-V-201
5514 | STEAM GENERATION | Description Lv.1: D000; PABRIK 3 Lv.2: D000-D003; 19.11.19 Lv.3: D000-D003-103; 19.11.19 Lv.4: D000-D003-103-D0101; 19.11.19 Lv.5: D17-V-202-K3 | Ammonia Solution Drum
5515 | STEAM GENERATION | D000 | D000-D003 | D000-D003-103 | D000-D003-103-D0101 | D17-V-202-K3 | D17-FO-901-K3 |  |  |  | Local Restriction Orifice, 17-V-202
5516 | STEAM GENERATION | D000 | D000-D003 | D000-D003-103 | D000-D003-103-D0101 | D17-V-202-K3 | D17-LG-905-K3 |  |  |  | Local Level Gauge, 17-V-202
5517 | STEAM GENERATION | Description Lv.1: D000; PABRIK 3 Lv.2: D000-D003; 19.11.19 Lv.3: D000-D003-103; 19.11.19 Lv.4: D000-D003-103-D0101; 19.11.19 Lv.5: D17-V-203-K3 | Hydrazine drum
5518 | STEAM GENERATION | D000 | D000-D003 | D000-D003-103 | D000-D003-103-D0101 | D17-V-203-K3 | D17-LG-906-K3 |  |  |  | Local Level Gauge, 17-V-203
5519 | STEAM GENERATION | Description Lv.1: D000; PABRIK 3 Lv.2: D000-D003; 19.11.19 Lv.3: D000-D003-103; 19.11.19 Lv.4: D000-D003-103-D0101; 19.11.19 Lv.5: D17-X-001-K3 | Ejector
5520 | STEAM GENERATION | D000 | D000-D003 | D000-D003-103 | D000-D003-103-D0101 | D17-X-001-K3 | D17-HIC-201-K3 |  |  |  | Local Hand Indicator Control, 17-X-001
5521 | STEAM GENERATION | D000 | D000-D003 | D000-D003-103 | D000-D003-103-D0101 | D17-X-001-K3 |  | D17-HV-201-K3 |  |  | Local Hand Control Valve, 17-X-001
5522 | STEAM GENERATION | D000 | D000-D003 | D000-D003-103 | D000-D003-103-D0101 | D17-X-001-K3 |  |  | D17-PSV-202-K3 |  | Press Safety Valve, 17-HV-201
5523 | STEAM GENERATION | D000 | D000-D003 | D000-D003-103 | D000-D003-103-D0101 | D17-X-001-K3 | D17-PAHH-204-K3 |  |  |  | Local Pressure Alarm High High, 17-X-001
5524 | STEAM GENERATION | D000 | D000-D003 | D000-D003-103 | D000-D003-103-D0101 | D17-X-001-K3 | D17-PI-010-K3 |  |  |  | Local Pressure Indicator, 17-X-001
5525 | STEAM GENERATION | D000 | D000-D003 | D000-D003-103 | D000-D003-103-D0101 | D17-X-001-K3 | D17-PI-225-K3 |  |  |  | Local Pressure Indicator, 17-X-001
5526 | STEAM GENERATION | D000 | D000-D003 | D000-D003-103 | D000-D003-103-D0101 | D17-X-001-K3 | D17-PIC-006-K3 |  |  |  | Pressure Indicator Control, 17-X-001
5527 | STEAM GENERATION | D000 | D000-D003 | D000-D003-103 | D000-D003-103-D0101 | D17-X-001-K3 |  | D17-HIC-006-K3 |  |  | Local Hand Indicator Control, 17-X-001
5528 | STEAM GENERATION | D000 | D000-D003 | D000-D003-103 | D000-D003-103-D0101 | D17-X-001-K3 |  | D17-HS-905-K3 |  |  | Local Hand Switch, 17-X-001
5529 | STEAM GENERATION | D000 | D000-D003 | D000-D003-103 | D000-D003-103-D0101 | D17-X-001-K3 |  | D17-PAL-002-K3 |  |  | Local Pressure Alarm Low, 17-X-001
5530 | STEAM GENERATION | D000 | D000-D003 | D000-D003-103 | D000-D003-103-D0101 | D17-X-001-K3 |  | D17-PIC-002-K3 |  |  | Pressure Indicator Control, 17-X-001
5531 | STEAM GENERATION | D000 | D000-D003 | D000-D003-103 | D000-D003-103-D0101 | D17-X-001-K3 |  | D17-PSL-002-K3 |  |  | Local Pressure Switch Low, 17-X-001
5532 | STEAM GENERATION | D000 | D000-D003 | D000-D003-103 | D000-D003-103-D0101 | D17-X-001-K3 |  | D17-PT-006-K3 |  |  | Local Pressure Transmitter, 17-X-001
5533 | STEAM GENERATION | D000 | D000-D003 | D000-D003-103 | D000-D003-103-D0101 | D17-X-001-K3 |  | D17-PV-002-K3 |  |  | Local Pressure Control Valve, 17-X-001
5534 | STEAM GENERATION | D000 | D000-D003 | D000-D003-103 | D000-D003-103-D0101 | D17-X-001-K3 |  | D17-PY-002A-K3 |  |  | Local Pressure Relay, 17-X-001
5535 | STEAM GENERATION | D000 | D000-D003 | D000-D003-103 | D000-D003-103-D0101 | D17-X-001-K3 |  | D17-PY-006-K3 |  |  | Local Pressure Relay, 17-X-001
5536 | STEAM GENERATION | D000 | D000-D003 | D000-D003-103 | D000-D003-103-D0101 | D17-X-001-K3 |  | D17-XV-006-K3 |  |  | Unclassified Control Valve, 17-X-001
5537 | STEAM GENERATION | D000 | D000-D003 | D000-D003-103 | D000-D003-103-D0101 | D17-X-001-K3 | D17-PIC-206-K3 |  |  |  | Pressure Indicator Control, 17-X-001
5538 | STEAM GENERATION | D000 | D000-D003 | D000-D003-103 | D000-D003-103-D0101 | D17-X-001-K3 |  | D17-PDT-206-K3 |  |  | Press Diff Transmitter, 17-X-001
5539 | STEAM GENERATION | D000 | D000-D003 | D000-D003-103 | D000-D003-103-D0101 | D17-X-001-K3 |  | D17-PV-206-K3 |  |  | Local Pressure Control Valve, 17-X-001
5540 | STEAM GENERATION | D000 | D000-D003 | D000-D003-103 | D000-D003-103-D0101 | D17-X-001-K3 | D17-PSHH-203-K3 |  |  |  | Pressure Switch High High, 17-X-001
5541 | STEAM GENERATION | D000 | D000-D003 | D000-D003-103 | D000-D003-103-D0101 | D17-X-001-K3 | D17-PT-014-K3 |  |  |  | Local Pressure Transmitter, 17-X-001
5542 | STEAM GENERATION | D000 | D000-D003 | D000-D003-103 | D000-D003-103-D0101 | D17-X-001-K3 |  | D17-PR-014-K3 |  |  | Local Pressure Record, 17-X-001
5543 | STEAM GENERATION | D000 | D000-D003 | D000-D003-103 | D000-D003-103-D0101 | D17-X-001-K3 | D17-PT-203-K3 |  |  |  | Local Pressure Transmitter, 17-X-001
5544 | STEAM GENERATION | D000 | D000-D003 | D000-D003-103 | D000-D003-103-D0101 | D17-X-001-K3 |  | D17-PAH-203-K3 |  |  | Local Pressure Alarm High, 17-X-001
5545 | STEAM GENERATION | D000 | D000-D003 | D000-D003-103 | D000-D003-103-D0101 | D17-X-001-K3 |  | D17-PR-203-K3 |  |  | Local Pressure Record, 17-X-001
5546 | STEAM GENERATION | D000 | D000-D003 | D000-D003-103 | D000-D003-103-D0101 | D17-X-001-K3 |  | D17-PSH-203-K3 |  |  | Local Pressure Switch High, 17-X-001
5547 | STEAM GENERATION | D000 | D000-D003 | D000-D003-103 | D000-D003-103-D0101 | D17-X-001-K3 | D17-TAHH-203-K3 |  |  |  | Temperature Alarm High High, 17-X-001
5548 | STEAM GENERATION | D000 | D000-D003 | D000-D003-103 | D000-D003-103-D0101 | D17-X-001-K3 | D17-TIC-001-K3 |  |  |  | Temperature Indicator Control, 17-X-001
5549 | STEAM GENERATION | D000 | D000-D003 | D000-D003-103 | D000-D003-103-D0101 | D17-X-001-K3 |  | D17-TT-001-K3 |  |  | Local Temperature Transmitter, 17-X-001
5550 | STEAM GENERATION | D000 | D000-D003 | D000-D003-103 | D000-D003-103-D0101 | D17-X-001-K3 |  | D17-TV-001-K3 |  |  | Temperature Control Valve, 17-X-001
5551 | STEAM GENERATION | D000 | D000-D003 | D000-D003-103 | D000-D003-103-D0101 | D17-X-001-K3 |  | D17-ZSC-002-K3 |  |  | Local Position Switch Control, 17-X-001
5552 | STEAM GENERATION | D000 | D000-D003 | D000-D003-103 | D000-D003-103-D0101 | D17-X-001-K3 | D17-TIC-211-K3 |  |  |  | Temperature Indicator Control, 17-X-001
5553 | STEAM GENERATION | D000 | D000-D003 | D000-D003-103 | D000-D003-103-D0101 | D17-X-001-K3 |  | D17-AE-201-K3 |  |  | Local Analysis Sensor, 17-X-001
5554 | STEAM GENERATION | D000 | D000-D003 | D000-D003-103 | D000-D003-103-D0101 | D17-X-001-K3 |  | D17-AT-201-K3 |  |  | Local Analysis Transmitter, 17-X-001
5555 | STEAM GENERATION | D000 | D000-D003 | D000-D003-103 | D000-D003-103-D0101 | D17-X-001-K3 |  | D17-AY-201-K3 |  |  | Local Analysis Relay, 17-X-001
5556 | STEAM GENERATION | D000 | D000-D003 | D000-D003-103 | D000-D003-103-D0101 | D17-X-001-K3 |  | D17-PAL-001-K3 |  |  | Local Pressure Alarm Low, 17-X-001
5557 | STEAM GENERATION | D000 | D000-D003 | D000-D003-103 | D000-D003-103-D0101 | D17-X-001-K3 |  | D17-PSL-001-K3 |  |  | Local Pressure Switch Low, 17-X-001
5558 | STEAM GENERATION | D000 | D000-D003 | D000-D003-103 | D000-D003-103-D0101 | D17-X-001-K3 |  | D17-PY-001-K3 |  |  | Local Pressure Relay, 17-X-001
5559 | STEAM GENERATION | D000 | D000-D003 | D000-D003-103 | D000-D003-103-D0101 | D17-X-001-K3 |  | D17-TT-211-K3 |  |  | Local Temperature Transmitter, 17-X-001
5560 | STEAM GENERATION | D000 | D000-D003 | D000-D003-103 | D000-D003-103-D0101 | D17-X-001-K3 | D17-TSHH-203-K3 |  |  |  | Temperature Switch High High, 17-X-001
5561 | STEAM GENERATION | Description Lv.1: D000; PABRIK 3 Lv.2: D000-D003; 19.11.19 Lv.3: D000-D003-103; 19.11.19 Lv.4: D000-D003-103-D0101; 19.11.19 Lv.5: D17-X-002-K3 | Ejector
5562 | STEAM GENERATION | D000 | D000-D003 | D000-D003-103 | D000-D003-103-D0101 | D17-X-002-K3 | D17-MST-001-K3 |  |  |  | Local For 38K ST, 17-X-002
5563 | STEAM GENERATION | D000 | D000-D003 | D000-D003-103 | D000-D003-103-D0101 | D17-X-002-K3 | D17-PI-013-K3 |  |  |  | Local Pressure Indicator, 17-X-002
5564 | STEAM GENERATION | D000 | D000-D003 | D000-D003-103 | D000-D003-103-D0101 | D17-X-002-K3 | D17-PIC-007-K3 |  |  |  | Pressure Indicator Control, 17-X-002
5565 | STEAM GENERATION | D000 | D000-D003 | D000-D003-103 | D000-D003-103-D0101 | D17-X-002-K3 |  | D17-HIC-007-K3 |  |  | Local Hand Indicator Control, 17-X-002
5566 | STEAM GENERATION | D000 | D000-D003 | D000-D003-103 | D000-D003-103-D0101 | D17-X-002-K3 |  | D17-PT-007-K3 |  |  | Local Pressure Transmitter, 17-X-002
5567 | STEAM GENERATION | D000 | D000-D003 | D000-D003-103 | D000-D003-103-D0101 | D17-X-002-K3 |  | D17-PY-007-K3 |  |  | Local Pressure Relay, 17-X-002
5568 | STEAM GENERATION | D000 | D000-D003 | D000-D003-103 | D000-D003-103-D0101 | D17-X-002-K3 |  | D17-XV-007-K3 |  |  | Unclassified Control Valve, 17-X-002
5569 | STEAM GENERATION | D000 | D000-D003 | D000-D003-103 | D000-D003-103-D0101 | D17-X-002-K3 |  | D17-ZSC-007-K3 |  |  | Local Position Switch Control, 17-X-002
5570 | STEAM GENERATION | D000 | D000-D003 | D000-D003-103 | D000-D003-103-D0101 | D17-X-002-K3 | D17-PSH-902-K3 |  |  |  | Local Pressure Switch High, 17-X-002
5571 | STEAM GENERATION | D000 | D000-D003 | D000-D003-103 | D000-D003-103-D0101 | D17-X-002-K3 |  | D17-PAL-902-K3 |  |  | Local Pressure Alarm Low, 17-X-002
5572 | STEAM GENERATION | D000 | D000-D003 | D000-D003-103 | D000-D003-103-D0101 | D17-X-002-K3 |  | D17-PSL-902-K3 |  |  | Local Pressure Switch Low, 17-X-002
5573 | STEAM GENERATION | D000 | D000-D003 | D000-D003-103 | D000-D003-103-D0101 | D17-X-002-K3 | D17-TIC-002-K3 |  |  |  | Temperature Switch High High, 17-X-002
5574 | STEAM GENERATION | D000 | D000-D003 | D000-D003-103 | D000-D003-103-D0101 | D17-X-002-K3 |  | D17-TT-002-K3 |  |  | Local Temperature Transmitter, 17-X-002
5575 | STEAM GENERATION | D000 | D000-D003 | D000-D003-103 | D000-D003-103-D0101 | D17-X-002-K3 |  | D17-TV-002-K3 |  |  | Temperature Control Valve, 17-X-002
5576 | STEAM GENERATION | Description Lv.1: D000; PABRIK 3 Lv.2: D000-D003; 19.11.19 Lv.3: D000-D003-103; 19.11.19 Lv.4: D000-D003-103-D0101; 19.11.19 Lv.5: D17-X-011-K3 | Silencer
5577 | STEAM GENERATION | D000 | D000-D003 | D000-D003-103 | D000-D003-103-D0101 | D17-X-011-K3 | D17-PI-012-K3 |  |  |  | Local Pressure Indicator, 17-X-011
5578 | STEAM GENERATION | D000 | D000-D003 | D000-D003-103 | D000-D003-103-D0101 | D17-X-011-K3 | D17-PIC-004-K3 |  |  |  | Pressure Indicator Control, 17-X-011
5579 | STEAM GENERATION | D000 | D000-D003 | D000-D003-103 | D000-D003-103-D0101 | D17-X-011-K3 |  | D17-PT-004-K3 |  |  | Local Pressure Transmitter, 17-X-011
5580 | STEAM GENERATION | D000 | D000-D003 | D000-D003-103 | D000-D003-103-D0101 | D17-X-011-K3 |  | D17-PV-004-K3 |  |  | Local Pressure Control Valve, 17-X-011
5581 | STEAM GENERATION | D000 | D000-D003 | D000-D003-103 | D000-D003-103-D0101 | D17-X-011-K3 |  | D17-PY-004-K3 |  |  | Local Pressure Relay, 17-X-011
5582 | STEAM GENERATION | D000 | D000-D003 | D000-D003-103 | D000-D003-103-D0101 | D17-X-011-K3 | D17-PIC-005-K3 |  |  |  | Pressure Indicator Control, 17-X-011
5583 | STEAM GENERATION | D000 | D000-D003 | D000-D003-103 | D000-D003-103-D0101 | D17-X-011-K3 |  | D17-PT-005-K3 |  |  | Local Pressure Transmitter, 17-X-011
5584 | STEAM GENERATION | D000 | D000-D003 | D000-D003-103 | D000-D003-103-D0101 | D17-X-011-K3 |  | D17-PV-005-K3 |  |  | Local Pressure Control Valve, 17-X-011
5585 | STEAM GENERATION | D000 | D000-D003 | D000-D003-103 | D000-D003-103-D0101 | D17-X-011-K3 |  | D17-PY-005-K3 |  |  | Local Pressure Relay, 17-X-011
5586 | STEAM GENERATION | D000 | D000-D003 | D000-D003-103 | D000-D003-103-D0101 | D17-X-011-K3 | D17-PSV-203A-K3 |  |  |  | Press Safety And Relief Valve, 17-X-011
5587 | STEAM GENERATION | D000 | D000-D003 | D000-D003-103 | D000-D003-103-D0101 | D17-X-011-K3 | D17-PSV-203B-K3 |  |  |  | Press Safety And Relief Valve, 17-X-011
5588 | STEAM GENERATION | D000 | D000-D003 | D000-D003-103 | D000-D003-103-D0101 | D17-X-011-K3 | D17-PSV-204-K3 |  |  |  | Press Safety And Relief Valve, 17-X-011
5589 | STEAM GENERATION | Description Lv.1: D000; PABRIK 3 Lv.2: D000-D003; 19.11.19 Lv.3: D000-D003-103; 19.11.19 Lv.4: D000-D003-103-D0101; 19.11.19 Lv.5: D17-X-201-K1-K3 | Air Barrier Fan
5590 | STEAM GENERATION | D000 | D000-D003 | D000-D003-103 | D000-D003-103-D0101 | D17-X-201-K1-K3 | D17-PAHH-212A-K3 |  |  |  | Local Pressure Alarm High High, X-201-K1
5591 | STEAM GENERATION | D000 | D000-D003 | D000-D003-103 | D000-D003-103-D0101 | D17-X-201-K1-K3 | D17-PAHH-212B-K3 |  |  |  | Local Pressure Alarm High High, X-201-K1
5592 | STEAM GENERATION | D000 | D000-D003 | D000-D003-103 | D000-D003-103-D0101 | D17-X-201-K1-K3 | D17-PI-211-K3 |  |  |  | Local Pressure Indicator, X-201-K1
5593 | STEAM GENERATION | D000 | D000-D003 | D000-D003-103 | D000-D003-103-D0101 | D17-X-201-K1-K3 |  | D17-PAH-211-K3 |  |  | Local Pressure Alarm High, X-201-K1
5594 | STEAM GENERATION | D000 | D000-D003 | D000-D003-103 | D000-D003-103-D0101 | D17-X-201-K1-K3 |  | D17-PSH-211-K3 |  |  | Local Pressure Switch High, X-201-K1
5595 | STEAM GENERATION | D000 | D000-D003 | D000-D003-103 | D000-D003-103-D0101 | D17-X-201-K1-K3 |  | D17-PT-211-K3 |  |  | Local Pressure Transmitter, X-201-K1
5596 | STEAM GENERATION | D000 | D000-D003 | D000-D003-103 | D000-D003-103-D0101 | D17-X-201-K1-K3 | D17-PI-235-K3 |  |  |  | Local Pressure Indicator, X-201-K1
5597 | STEAM GENERATION | D000 | D000-D003 | D000-D003-103 | D000-D003-103-D0101 | D17-X-201-K1-K3 | D17-PSHH-212-K3 |  |  |  | Pressure Switch High High, X-201-K1
5598 | STEAM GENERATION | D000 | D000-D003 | D000-D003-103 | D000-D003-103-D0101 | D17-X-201-K1-K3 | D17-TE-207-K3 |  |  |  | Local Temperature Sensor, X-201-K1
5599 | STEAM GENERATION | D000 | D000-D003 | D000-D003-103 | D000-D003-103-D0101 | D17-X-201-K1-K3 |  | D17-TAH-207-K3 |  |  | Local Temperature Alarm High, X-201-K1
5600 | STEAM GENERATION | D000 | D000-D003 | D000-D003-103 | D000-D003-103-D0101 | D17-X-201-K1-K3 |  | D17-TR-207-K3 |  |  | Local Temperature Record, X-201-K1
5601 | STEAM GENERATION | D000 | D000-D003 | D000-D003-103 | D000-D003-103-D0101 | D17-X-201-K1-K3 |  | D17-TSH-207-K3 |  |  | Local Temperature Switch High, X-201-K1
5602 | STEAM GENERATION | D000 | D000-D003 | D000-D003-103 | D000-D003-103-D0101 | D17-X-201-K1-K3 | D17-ZT-201A-K3 |  |  |  | Local Position Transmitter, X-201-K1
5603 | STEAM GENERATION | D000 | D000-D003 | D000-D003-103 | D000-D003-103-D0101 | D17-X-201-K1-K3 | D17-ZT-201B-K3 |  |  |  | Local Position Transmitter, X-201-K1
5604 | STEAM GENERATION | D000 | D000-D003 | D000-D003-103 | D000-D003-103-D0101 | D17-X-201-K1-K3 |  | D17-ZAC-201-K3 |  |  | Local Position Alarm Close, X-201-K1
5605 | STEAM GENERATION | D000 | D000-D003 | D000-D003-103 | D000-D003-103-D0101 | D17-X-201-K1-K3 |  | D17-ZAO-201-K3 |  |  | Local Position Alarm Open, X-201-K1
5606 | STEAM GENERATION | D000 | D000-D003 | D000-D003-103 | D000-D003-103-D0101 | D17-X-201-K1-K3 |  | D17-ZSC-201A-K3 |  |  | Local Position Alarm Close, X-201-K1
5607 | STEAM GENERATION | D000 | D000-D003 | D000-D003-103 | D000-D003-103-D0101 | D17-X-201-K1-K3 |  | D17-ZSC-201B-K3 |  |  | Local Position Switch Close, X-201-K1
5608 | STEAM GENERATION | D000 | D000-D003 | D000-D003-103 | D000-D003-103-D0101 | D17-X-201-K1-K3 |  | D17-ZSO-201A-K3 |  |  | Local Position Alarm Open, X-201-K1
5609 | STEAM GENERATION | D000 | D000-D003 | D000-D003-103 | D000-D003-103-D0101 | D17-X-201-K1-K3 |  | D17-ZSO-201B-K3 |  |  | Local Position Switch Open, X-201-K1
5610 | STEAM GENERATION | Description Lv.1: D000; PABRIK 3 Lv.2: D000-D003; 19.11.19 Lv.3: D000-D003-103; 19.11.19 Lv.4: D000-D003-103-D0101; 19.11.19 Lv.5: D17-X-201-K3 | Insulation Damper
5611 | STEAM GENERATION | Description Lv.1: D000; PABRIK 3 Lv.2: D000-D003; 19.11.19 Lv.3: D000-D003-103; 19.11.19 Lv.4: D000-D003-103-D0101; 19.11.19 Lv.5: D17-ZI-202-K3 | Position Indicator, Isolation Damper
5612 | STEAM GENERATION | D000 | D000-D003 | D000-D003-103 | D000-D003-103-D0101 | D17-ZI-202-K3 | D17-HCV-202-K3 |  |  |  | Hand Control Valve, Isolation Damper
5613 | STEAM GENERATION | D000 | D000-D003 | D000-D003-103 | D000-D003-103-D0101 | D17-ZI-202-K3 | D17-PS-053-K3 |  |  |  | Local Pressure Switch, Isolation Damper
5614 | STEAM GENERATION | D000 | D000-D003 | D000-D003-103 | D000-D003-103-D0101 | D17-ZI-202-K3 | D17-ZAC-202B-K3 |  |  |  | Position Alarm Close, Isolation Damper
5615 | STEAM GENERATION | D000 | D000-D003 | D000-D003-103 | D000-D003-103-D0101 | D17-ZI-202-K3 | D17-ZAO-202A-K3 |  |  |  | Position Alarm Open, Isolation Damper
5616 | STEAM GENERATION | D000 | D000-D003 | D000-D003-103 | D000-D003-103-D0101 | D17-ZI-202-K3 | D17-ZSC-202B-K3 |  |  |  | Position Switch Close, Isolation Damper
5617 | STEAM GENERATION | D000 | D000-D003 | D000-D003-103 | D000-D003-103-D0101 | D17-ZI-202-K3 | D17-ZSO-202A-K3 |  |  |  | Position Switch Open, Isolation Damper
5618 | STEAM GENERATION | D000 | D000-D003 | D000-D003-103 | D000-D003-103-D0101 | D17-ZI-202-K3 | D17-ZT-202-K3 |  |  |  | Position Transmitter, Isolation Damper
5619 | STEAM GENERATION | Description Lv.1: D000; PABRIK 3 Lv.2: D000-D003; 19.11.19 Lv.3: D000-D003-103; 19.11.19 Lv.4: D000-D003-103-D0101; 19.11.19 Lv.5: D17-ZIC-203-K3 | Position Indicator Ctrl, IsolationDamper
5620 | STEAM GENERATION | D000 | D000-D003 | D000-D003-103 | D000-D003-103-D0101 | D17-ZIC-203-K3 | D17-PS-052-K3 |  |  |  | Local Pressure Switch, Isolation Damper
5621 | STEAM GENERATION | D000 | D000-D003 | D000-D003-103 | D000-D003-103-D0101 | D17-ZIC-203-K3 | D17-ZAC-205A-K3 |  |  |  | Position Alarm Close, Isolation Damper
5622 | STEAM GENERATION | D000 | D000-D003 | D000-D003-103 | D000-D003-103-D0101 | D17-ZIC-203-K3 | D17-ZAO-205A-K3 |  |  |  | Position Alarm Open, Isolation Damper
5623 | STEAM GENERATION | D000 | D000-D003 | D000-D003-103 | D000-D003-103-D0101 | D17-ZIC-203-K3 | D17-ZCV-203-K3 |  |  |  | Position Control Valve, Isolation Damper
5624 | STEAM GENERATION | D000 | D000-D003 | D000-D003-103 | D000-D003-103-D0101 | D17-ZIC-203-K3 | D17-ZSC-205B-K3 |  |  |  | Position Switch Close, Isolation Damper
5625 | STEAM GENERATION | D000 | D000-D003 | D000-D003-103 | D000-D003-103-D0101 | D17-ZIC-203-K3 | D17-ZSO-205B-K3 |  |  |  | Position Switch Open, Isolation Damper
5626 | STEAM GENERATION | D000 | D000-D003 | D000-D003-103 | D000-D003-103-D0101 | D17-ZIC-203-K3 | D17-ZT-203-K3 |  |  |  | Position Transmitter, Isolation Damper
5627 | STEAM GENERATION | D000 | D000-D003 | D000-D003-103 | D000-D003-103-D0101 | D17-ZIC-203-K3 | D17-ZY-203A-K3 |  |  |  | Local Position Relay, Isolation Damper
5628 | STEAM GENERATION | D000 | D000-D003 | D000-D003-103 | D000-D003-103-D0101 | D17-ZIC-203-K3 | D17-ZY-203B-K3 |  |  |  | Local Position Relay, Isolation Damper
5719 | NG SUPPLY | Description Lv.1: D000; PABRIK 3 Lv.2: D000-D003; 19.11.19 Lv.3: D000-D003-103; 19.11.19 Lv.4: D000-D003-103-D0102 | NG SUPPLY
5720 | NG SUPPLY | Description Lv.1: D000; PABRIK 3 Lv.2: D000-D003; 19.11.19 Lv.3: D000-D003-103; 19.11.19 Lv.4: D000-D003-103-D0102; 19.11.19 Lv.5: D11-E-001-K3 | Fuel Gas Heater
5721 | NG SUPPLY | Description Lv.1: D000; PABRIK 3 Lv.2: D000-D003; 19.11.19 Lv.3: D000-D003-103; 19.11.19 Lv.4: D000-D003-103-D0102; 19.11.19 Lv.5: D11-S-001-K3 | Fuel Gas Ko Drum
5722 | NG SUPPLY | D000 | D000-D003 | D000-D003-103 | D000-D003-103-D0102 | D11-S-001-K3 | D11-LG-001-K3 |  |  |  | Local Level Gauge, 11-S-001
5723 | NG SUPPLY | D000 | D000-D003 | D000-D003-103 | D000-D003-103-D0102 | D11-S-001-K3 | D11-LIC-002-K3 |  |  |  | Local Level Indicator Control, 11-S-001
5724 | NG SUPPLY | D000 | D000-D003 | D000-D003-103 | D000-D003-103-D0102 | D11-S-001-K3 |  | D11-LAH-002-K3 |  |  | Local Level Alarm High, 11-S-001
5725 | NG SUPPLY | D000 | D000-D003 | D000-D003-103 | D000-D003-103-D0102 | D11-S-001-K3 |  | D11-LSH-002-K3 |  |  | Local Level Switch High, 11-S-001
5726 | NG SUPPLY | D000 | D000-D003 | D000-D003-103 | D000-D003-103-D0102 | D11-S-001-K3 |  | D11-LT-002-K3 |  |  | Local Level Transmitter, 11-S-001
5727 | NG SUPPLY | D000 | D000-D003 | D000-D003-103 | D000-D003-103-D0102 | D11-S-001-K3 |  | D11-LV-002-K3 |  |  | Local Level Control Valve, 11-S-001
5728 | NG SUPPLY | D000 | D000-D003 | D000-D003-103 | D000-D003-103-D0102 | D11-S-001-K3 | D11-PI-004-K3 |  |  |  | Local Pressure Indicator, 11-S-001
5729 | NG SUPPLY | D000 | D000-D003 | D000-D003-103 | D000-D003-103-D0102 | D11-S-001-K3 | D11-PSV-001-K3 |  |  |  | Press Safety Valve, 11-S-001
5733 | IA/PA SYSTEM | Description Lv.1: D000; PABRIK 3 Lv.2: D000-D003; 19.11.19 Lv.3: D000-D003-103; 19.11.19 Lv.4: D000-D003-103-D0103 | IA/PA SYSTEM
5734 | IA/PA SYSTEM | Description Lv.1: D000; PABRIK 3 Lv.2: D000-D003; 19.11.19 Lv.3: D000-D003-103; 19.11.19 Lv.4: D000-D003-103-D0103; 19.11.19 Lv.5: D18-D-201A-K3 | Instrument Air Dryer Unit A
5735 | IA/PA SYSTEM | D000 | D000-D003 | D000-D003-103 | D000-D003-103-D0103 | D18-D-201A-K3 | D18-CA-201-K3 |  |  |  | Local Conductifity Alarm, 18-D-201A
5736 | IA/PA SYSTEM | D000 | D000-D003 | D000-D003-103 | D000-D003-103-D0103 | D18-D-201A-K3 | D18-PSV-101-K3 |  |  |  | Press Safety And Relief Valve, 18-D-201A
5737 | IA/PA SYSTEM | D000 | D000-D003 | D000-D003-103 | D000-D003-103-D0103 | D18-D-201A-K3 | D18-PT-204-K3 |  |  |  | Local Pressure Transmitter, 18-D-201A
5738 | IA/PA SYSTEM | D000 | D000-D003 | D000-D003-103 | D000-D003-103-D0103 | D18-D-201A-K3 |  | D18-HS-201-K3 |  |  | Local Hand Switch, 18-D-201A
5739 | IA/PA SYSTEM | D000 | D000-D003 | D000-D003-103 | D000-D003-103-D0103 | D18-D-201A-K3 |  | D18-PALL-204-K3 |  |  | Local Pressure Alarm Low Low, 18-D-201A
5740 | IA/PA SYSTEM | D000 | D000-D003 | D000-D003-103 | D000-D003-103-D0103 | D18-D-201A-K3 |  | D18-PSLL-204-K3 |  |  | Local Pressure Switch Low Low, 18-D-201A
5741 | IA/PA SYSTEM | D000 | D000-D003 | D000-D003-103 | D000-D003-103-D0103 | D18-D-201A-K3 |  | D18-XV-201-K3 |  |  | Unclassified Control Valve, 18-D-201A
5742 | IA/PA SYSTEM | D000 | D000-D003 | D000-D003-103 | D000-D003-103-D0103 | D18-D-201A-K3 |  | D18-XV-202-K3 |  |  | Unclassified Control Valve, 18-D-201A
5743 | IA/PA SYSTEM | D000 | D000-D003 | D000-D003-103 | D000-D003-103-D0103 | D18-D-201A-K3 |  | D18-XV-203-K3 |  |  | Unclassified Control Valve, 18-D-201A
5744 | IA/PA SYSTEM | Description Lv.1: D000; PABRIK 3 Lv.2: D000-D003; 19.11.19 Lv.3: D000-D003-103; 19.11.19 Lv.4: D000-D003-103-D0103; 19.11.19 Lv.5: D18-D-201B-K3 | Instrument Air Dryer Unit B
5745 | IA/PA SYSTEM | Description Lv.1: D000; PABRIK 3 Lv.2: D000-D003; 19.11.19 Lv.3: D000-D003-103; 19.11.19 Lv.4: D000-D003-103-D0103; 19.11.19 Lv.5: D18-D-202A-K3 | Instrument Air Dryer Unit A
5746 | IA/PA SYSTEM | D000 | D000-D003 | D000-D003-103 | D000-D003-103-D0103 | D18-D-202A-K3 | D18-CA-202-K3 |  |  |  | Local Conductifity Alarm, 18-D-202A
5747 | IA/PA SYSTEM | D000 | D000-D003 | D000-D003-103 | D000-D003-103-D0103 | D18-D-202A-K3 | D18-PT-203-K3 |  |  |  | Local Pressure Transmitter, 18-D-201A
5748 | IA/PA SYSTEM | D000 | D000-D003 | D000-D003-103 | D000-D003-103-D0103 | D18-D-202A-K3 |  | D18-PAL-203A-K3 |  |  | Local Pressure Alarm Low, 18-D-202A
5749 | IA/PA SYSTEM | D000 | D000-D003 | D000-D003-103 | D000-D003-103-D0103 | D18-D-202A-K3 |  | D18-PAL-203B-K3 |  |  | Local Pressure Alarm Low, 18-D-202A
5750 | IA/PA SYSTEM | D000 | D000-D003 | D000-D003-103 | D000-D003-103-D0103 | D18-D-202A-K3 |  | D18-PAL-203C-K3 |  |  | Local Pressure Alarm Low, 18-D-202A
5751 | IA/PA SYSTEM | D000 | D000-D003 | D000-D003-103 | D000-D003-103-D0103 | D18-D-202A-K3 |  | D18-PSL-203-K3 |  |  | Local Pressure Switch Low, 18-D-202A
5752 | IA/PA SYSTEM | D000 | D000-D003 | D000-D003-103 | D000-D003-103-D0103 | D18-D-202A-K3 |  | D18-PV-203-K3 |  |  | Local Pressure Control Valve, 18-D-202A
5753 | IA/PA SYSTEM | Description Lv.1: D000; PABRIK 3 Lv.2: D000-D003; 19.11.19 Lv.3: D000-D003-103; 19.11.19 Lv.4: D000-D003-103-D0103; 19.11.19 Lv.5: D18-D-202B-K3 | Instrument Air Dryer Unit B
5754 | IA/PA SYSTEM | Description Lv.1: D000; PABRIK 3 Lv.2: D000-D003; 19.11.19 Lv.3: D000-D003-103; 19.11.19 Lv.4: D000-D003-103-D0103; 19.11.19 Lv.5: D18-EMG-COMP-K3 | Emergency Air Compressor
5755 | IA/PA SYSTEM | D000 | D000-D003 | D000-D003-103 | D000-D003-103-D0103 | D18-EMG-COMP-K3 | D18-16-P-001-K3 |  |  |  | Fuel Oil Pump
5756 | IA/PA SYSTEM | D000 | D000-D003 | D000-D003-103 | D000-D003-103-D0103 | D18-EMG-COMP-K3 |  | D18-16-PM-001-K3 |  |  | Motor For 16-P-001
5757 | IA/PA SYSTEM | D000 | D000-D003 | D000-D003-103 | D000-D003-103-D0103 | D18-EMG-COMP-K3 |  | D18-L7A910GFA-K3 |  |  | Strainer Y-Type, 16-P-001
5758 | IA/PA SYSTEM | D000 | D000-D003 | D000-D003-103 | D000-D003-103-D0103 | D18-EMG-COMP-K3 | D18-16-V-001-K3 |  |  |  | Fuel Oil Drum
5759 | IA/PA SYSTEM | D000 | D000-D003 | D000-D003-103 | D000-D003-103-D0103 | D18-EMG-COMP-K3 |  | D18-LG-001A-002-K3 |  |  | Local Level Gauge, 16-V-001
5760 | IA/PA SYSTEM | D000 | D000-D003 | D000-D003-103 | D000-D003-103-D0103 | D18-EMG-COMP-K3 |  | D18-LG-001B-002-K3 |  |  | Local Level Gauge, 16-V-001
5761 | IA/PA SYSTEM | D000 | D000-D003 | D000-D003-103 | D000-D003-103-D0103 | D18-EMG-COMP-K3 |  | D18-PI-005-K3 |  |  | Local Pressure Indicator, 16-V-001
5762 | IA/PA SYSTEM | D000 | D000-D003 | D000-D003-103 | D000-D003-103-D0103 | D18-EMG-COMP-K3 |  |  | D18-PSL-005-K3 |  | Pressure Switch Low
5763 | IA/PA SYSTEM | D000 | D000-D003 | D000-D003-103 | D000-D003-103-D0103 | D18-EMG-COMP-K3 | D18-16-Z-002-K3 |  |  |  | Fuel Oil Tank
5764 | IA/PA SYSTEM | D000 | D000-D003 | D000-D003-103 | D000-D003-103-D0103 | D18-EMG-COMP-K3 | D18-DE-101-K3 |  |  |  | Diesel
5765 | IA/PA SYSTEM | D000 | D000-D003 | D000-D003-103 | D000-D003-103-D0103 | D18-EMG-COMP-K3 | D18-K-101-K3 |  |  |  | Fuel Oil Tank
5766 | IA/PA SYSTEM | D000 | D000-D003 | D000-D003-103 | D000-D003-103-D0103 | D18-EMG-COMP-K3 |  | D18-ES-K29-K3 |  |  | Local Voltage Switch, 18-K-101
5767 | IA/PA SYSTEM | D000 | D000-D003 | D000-D003-103 | D000-D003-103-D0103 | D18-EMG-COMP-K3 |  | D18-LI-221-K3 |  |  | Local Level Indicator, 18-K-101
5768 | IA/PA SYSTEM | D000 | D000-D003 | D000-D003-103 | D000-D003-103-D0103 | D18-EMG-COMP-K3 |  | D18-PDI-180-K3 |  |  | Pressure Diff Indicator, 18-K-101
5769 | IA/PA SYSTEM | D000 | D000-D003 | D000-D003-103 | D000-D003-103-D0103 | D18-EMG-COMP-K3 |  | D18-PDI-181-K3 |  |  | Pressure Diff Indicator, 18-K-101
5770 | IA/PA SYSTEM | D000 | D000-D003 | D000-D003-103 | D000-D003-103-D0103 | D18-EMG-COMP-K3 |  | D18-PDI-182-K3 |  |  | Pressure Diff Indicator, 18-K-101
5771 | IA/PA SYSTEM | D000 | D000-D003 | D000-D003-103 | D000-D003-103-D0103 | D18-EMG-COMP-K3 |  | D18-PDI-186-K3 |  |  | Pressure Diff Indicator, 18-K-101
5772 | IA/PA SYSTEM | D000 | D000-D003 | D000-D003-103 | D000-D003-103-D0103 | D18-EMG-COMP-K3 |  | D18-PI-184-K3 |  |  | Local Pressure Indicator, 18-K-101
5773 | IA/PA SYSTEM | D000 | D000-D003 | D000-D003-103 | D000-D003-103-D0103 | D18-EMG-COMP-K3 |  | D18-PI-185-K3 |  |  | Local Pressure Indicator, 18-K-101
5774 | IA/PA SYSTEM | D000 | D000-D003 | D000-D003-103 | D000-D003-103-D0103 | D18-EMG-COMP-K3 |  | D18-PI-218-K3 |  |  | Local Pressure Indicator, 18-K-101
5775 | IA/PA SYSTEM | D000 | D000-D003 | D000-D003-103 | D000-D003-103-D0103 | D18-EMG-COMP-K3 |  | D18-PI-P2-K3 |  |  | Local Pressure Indicator, 18-K-101
5776 | IA/PA SYSTEM | D000 | D000-D003 | D000-D003-103 | D000-D003-103-D0103 | D18-EMG-COMP-K3 |  | D18-PI-P3-K3 |  |  | Local Pressure Indicator, 18-K-101
5777 | IA/PA SYSTEM | D000 | D000-D003 | D000-D003-103 | D000-D003-103-D0103 | D18-EMG-COMP-K3 |  | D18-PI-P5-K3 |  |  | Local Pressure Indicator, 18-K-101
5778 | IA/PA SYSTEM | D000 | D000-D003 | D000-D003-103 | D000-D003-103-D0103 | D18-EMG-COMP-K3 |  | D18-PI-R3-K3 |  |  | Local Pressure Indicator, 18-K-101
5779 | IA/PA SYSTEM | D000 | D000-D003 | D000-D003-103 | D000-D003-103-D0103 | D18-EMG-COMP-K3 |  | D18-PI-S25-K3 |  |  | Local Pressure Indicator, 18-K-101
5780 | IA/PA SYSTEM | D000 | D000-D003 | D000-D003-103 | D000-D003-103-D0103 | D18-EMG-COMP-K3 |  | D18-PS-S26-K3 |  |  | Local Pressure Switch, 18-K-101
5781 | IA/PA SYSTEM | D000 | D000-D003 | D000-D003-103 | D000-D003-103-D0103 | D18-EMG-COMP-K3 |  | D18-PS-S35-K3 |  |  | Local Pressure Switch, 18-K-101
5782 | IA/PA SYSTEM | D000 | D000-D003 | D000-D003-103 | D000-D003-103-D0103 | D18-EMG-COMP-K3 |  | D18-PT-R2-K3 |  |  | Local Pressure Transmitter, 18-K-101
5783 | IA/PA SYSTEM | D000 | D000-D003 | D000-D003-103 | D000-D003-103-D0103 | D18-EMG-COMP-K3 |  | D18-PT-R5-K3 |  |  | Local Pressure Transmitter, 18-K-101
5784 | IA/PA SYSTEM | D000 | D000-D003 | D000-D003-103 | D000-D003-103-D0103 | D18-EMG-COMP-K3 |  | D18-SPI-G2-K3 |  |  | Local Speed Point Indicator, 18-K-101
5785 | IA/PA SYSTEM | D000 | D000-D003 | D000-D003-103 | D000-D003-103-D0103 | D18-EMG-COMP-K3 |  | D18-SPI-P1-K3 |  |  | Local Speed Point Indicator, 18-K-101
5786 | IA/PA SYSTEM | D000 | D000-D003 | D000-D003-103 | D000-D003-103-D0103 | D18-EMG-COMP-K3 |  | D18-TI-183-K3 |  |  | Local Temperature Indicator, 18-K-101
5787 | IA/PA SYSTEM | D000 | D000-D003 | D000-D003-103 | D000-D003-103-D0103 | D18-EMG-COMP-K3 |  | D18-TI-187-K3 |  |  | Local Temperature Indicator, 18-K-101
5788 | IA/PA SYSTEM | D000 | D000-D003 | D000-D003-103 | D000-D003-103-D0103 | D18-EMG-COMP-K3 |  | D18-TI-46-K3 |  |  | Local Temperature Indicator, 18-K-101
5789 | IA/PA SYSTEM | D000 | D000-D003 | D000-D003-103 | D000-D003-103-D0103 | D18-EMG-COMP-K3 |  | D18-TI-P4-K3 |  |  | Local Temperature Indicator, 18-K-101
5790 | IA/PA SYSTEM | D000 | D000-D003 | D000-D003-103 | D000-D003-103-D0103 | D18-EMG-COMP-K3 |  | D18-TI-P6-K3 |  |  | Local Temperature Indicator, 18-K-101
5791 | IA/PA SYSTEM | D000 | D000-D003 | D000-D003-103 | D000-D003-103-D0103 | D18-EMG-COMP-K3 |  | D18-TI-P7-K3 |  |  | Local Temperature Indicator, 18-K-101
5792 | IA/PA SYSTEM | D000 | D000-D003 | D000-D003-103 | D000-D003-103-D0103 | D18-EMG-COMP-K3 |  | D18-TI-P9-K3 |  |  | Local Temperature Indicator, 18-K-101
5793 | IA/PA SYSTEM | D000 | D000-D003 | D000-D003-103 | D000-D003-103-D0103 | D18-EMG-COMP-K3 |  | D18-TIS-S20-K3 |  |  | Temperature Indicator Switch, 18-K-101
5794 | IA/PA SYSTEM | D000 | D000-D003 | D000-D003-103 | D000-D003-103-D0103 | D18-EMG-COMP-K3 |  | D18-TIS-S22-K3 |  |  | Temperature Indicator Switch, 18-K-101
5795 | IA/PA SYSTEM | D000 | D000-D003 | D000-D003-103 | D000-D003-103-D0103 | D18-EMG-COMP-K3 |  | D18-TIS-S23-K3 |  |  | Temperature Indicator Switch, 18-K-101
5796 | IA/PA SYSTEM | D000 | D000-D003 | D000-D003-103 | D000-D003-103-D0103 | D18-EMG-COMP-K3 |  | D18-TIS-S65-K3 |  |  | Temperature Indicator Switch, 18-K-101
5797 | IA/PA SYSTEM | D000 | D000-D003 | D000-D003-103 | D000-D003-103-D0103 | D18-EMG-COMP-K3 |  | D18-TT-R4-K3 |  |  | Local Temperature Transmitter, 18-K-101
5798 | IA/PA SYSTEM | D000 | D000-D003 | D000-D003-103 | D000-D003-103-D0103 | D18-EMG-COMP-K3 |  | D18-TT-R6-K3 |  |  | Local Temperature Transmitter, 18-K-101
5799 | IA/PA SYSTEM | D000 | D000-D003 | D000-D003-103 | D000-D003-103-D0103 | D18-EMG-COMP-K3 |  | D18-TT-R7-K3 |  |  | Local Temperature Transmitter, 18-K-101
5800 | IA/PA SYSTEM | D000 | D000-D003 | D000-D003-103 | D000-D003-103-D0103 | D18-EMG-COMP-K3 |  | D18-TT-R8-K3 |  |  | Local Temperature Transmitter, 18-K-101
5801 | IA/PA SYSTEM | D000 | D000-D003 | D000-D003-103 | D000-D003-103-D0103 | D18-EMG-COMP-K3 |  | D18-TT-R9-K3 |  |  | Local Temperature Transmitter, 18-K-101
5802 | IA/PA SYSTEM | Description Lv.1: D000; PABRIK 3 Lv.2: D000-D003; 19.11.19 Lv.3: D000-D003-103; 19.11.19 Lv.4: D000-D003-103-D0103; 19.11.19 Lv.5: D18-V-101-K3 | Air Receiver
5803 | IA/PA SYSTEM | D000 | D000-D003 | D000-D003-103 | D000-D003-103-D0103 | D18-V-101-K3 | D18-LG-201-K3 |  |  |  | Local Level Gauge, 18-V-101
5804 | IA/PA SYSTEM | D000 | D000-D003 | D000-D003-103 | D000-D003-103-D0103 | D18-V-101-K3 | D18-PI-205-K3 |  |  |  | Local Pressure Indicator, 18-V-101
5805 | IA/PA SYSTEM | D000 | D000-D003 | D000-D003-103 | D000-D003-103-D0103 | D18-V-101-K3 | D18-PIC-202-K3 |  |  |  | Pressure Indicator Control, 18-V-101
5806 | IA/PA SYSTEM | D000 | D000-D003 | D000-D003-103 | D000-D003-103-D0103 | D18-V-101-K3 |  | D18-HS-202-K3 |  |  | Local Hand Switch, 18-V-101
5807 | IA/PA SYSTEM | D000 | D000-D003 | D000-D003-103 | D000-D003-103-D0103 | D18-V-101-K3 |  | D18-PAL-202-K3 |  |  | Local Pressure Alarm Low, 18-V-101
5808 | IA/PA SYSTEM | D000 | D000-D003 | D000-D003-103 | D000-D003-103-D0103 | D18-V-101-K3 |  | D18-PT-202-K3 |  |  | Local Pressure Transmitter, 18-V-101
5818 | POWER GENERATION | Description Lv.1: D000; PABRIK 3 Lv.2: D000-D003; 19.11.19 Lv.3: D000-D003-103; 19.11.19 Lv.4: D000-D003-103-D0104 | POWER GENERATION
5819 | POWER GENERATION | Description Lv.1: D000; PABRIK 3 Lv.2: D000-D003; 19.11.19 Lv.3: D000-D003-103; 19.11.19 Lv.4: D000-D003-103-D0104; 19.11.19 Lv.5: D16-Z-001-K3 | Gas Turbine Generator Alsthom SEU
5820 | POWER GENERATION | D000 | D000-D003 | D000-D003-103 | D000-D003-103-D0104 | D16-Z-001-K3 | D16-20CB-1-K3 |  |  |  | Compressor Bleed Solenoid 3 Way Valve
5821 | POWER GENERATION | D000 | D000-D003 | D000-D003-103 | D000-D003-103-D0104 | D16-Z-001-K3 | D16-20FG-1-K3 |  |  |  | GF Stop Solenoid Valve
5822 | POWER GENERATION | D000 | D000-D003 | D000-D003-103 | D000-D003-103-D0104 | D16-Z-001-K3 | D16-23HA-K3 |  |  |  | Acc. Compart Space Heater
5823 | POWER GENERATION | D000 | D000-D003 | D000-D003-103 | D000-D003-103-D0104 | D16-Z-001-K3 |  | D16-49HA-K3 |  |  | Acc. Compart Space Heater Overload
5824 | POWER GENERATION | D000 | D000-D003 | D000-D003-103 | D000-D003-103-D0104 | D16-Z-001-K3 |  | D16-88HA-K3 |  |  | Acc. Compart Space HTR Blower Motor
5825 | POWER GENERATION | D000 | D000-D003 | D000-D003-103 | D000-D003-103-D0104 | D16-Z-001-K3 | D16-23HT-K3 |  |  |  | Turbine Compart Space Heater
5826 | POWER GENERATION | D000 | D000-D003 | D000-D003-103 | D000-D003-103-D0104 | D16-Z-001-K3 |  | D16-49HT-1-K3 |  |  | Turbine Compart Space Heater Overload
5827 | POWER GENERATION | D000 | D000-D003 | D000-D003-103 | D000-D003-103-D0104 | D16-Z-001-K3 |  | D16-88HT-K3 |  |  | Turbine Compart Space HTR Blower Motor
5828 | POWER GENERATION | D000 | D000-D003 | D000-D003-103 | D000-D003-103-D0104 | D16-Z-001-K3 | D16-26BT-1-K3 |  |  |  | Turbine Compart High Temp. Alarm
5829 | POWER GENERATION | D000 | D000-D003 | D000-D003-103 | D000-D003-103-D0104 | D16-Z-001-K3 | D16-26BT-2-K3 |  |  |  | Turbine Compart High Temp. Shut Off Cont
5830 | POWER GENERATION | D000 | D000-D003 | D000-D003-103 | D000-D003-103-D0104 | D16-Z-001-K3 | D16-26HA-1-K3 |  |  |  | Acc. Compart Heater Thermostat
5831 | POWER GENERATION | D000 | D000-D003 | D000-D003-103 | D000-D003-103-D0104 | D16-Z-001-K3 | D16-26HT-K3 |  |  |  | Turbine Compart Heater Thermostat
5832 | POWER GENERATION | D000 | D000-D003 | D000-D003-103 | D000-D003-103-D0104 | D16-Z-001-K3 | D16-27TF-1-K3 |  |  |  | Undervoltage Turbine Air Inlet Filter
5833 | POWER GENERATION | D000 | D000-D003 | D000-D003-103 | D000-D003-103-D0104 | D16-Z-001-K3 | D16-28FD-7-K3 |  |  |  | Flame Detector Combustion Chamber 7
5834 | POWER GENERATION | D000 | D000-D003 | D000-D003-103 | D000-D003-103-D0104 | D16-Z-001-K3 | D16-28FD-8-K3 |  |  |  | Flame Detector Combustion Chamber 8
5835 | POWER GENERATION | D000 | D000-D003 | D000-D003-103 | D000-D003-103-D0104 | D16-Z-001-K3 | D16-39V-1A-K3 |  |  |  | Turbine Vibration Sensor 1A
5836 | POWER GENERATION | D000 | D000-D003 | D000-D003-103 | D000-D003-103-D0104 | D16-Z-001-K3 | D16-39V-1B-K3 |  |  |  | Turbine Vibration Sensor 1B
5837 | POWER GENERATION | D000 | D000-D003 | D000-D003-103 | D000-D003-103-D0104 | D16-Z-001-K3 | D16-39V-3A-K3 |  |  |  | Turbine Vibration Sensor 3A
5838 | POWER GENERATION | D000 | D000-D003 | D000-D003-103 | D000-D003-103-D0104 | D16-Z-001-K3 | D16-39V-3B-K3 |  |  |  | Turbine Vibration Sensor 3B
5839 | POWER GENERATION | D000 | D000-D003 | D000-D003-103 | D000-D003-103-D0104 | D16-Z-001-K3 | D16-39V-4A-K3 |  |  |  | Generator Vibration Sensor 4A
5840 | POWER GENERATION | D000 | D000-D003 | D000-D003-103 | D000-D003-103-D0104 | D16-Z-001-K3 | D16-39V-4B-K3 |  |  |  | Generator Vibration Sensor 4B
5841 | POWER GENERATION | D000 | D000-D003 | D000-D003-103 | D000-D003-103-D0104 | D16-Z-001-K3 | D16-45CR-1-K3 |  |  |  | Fire Protect CO2 Rel Solenoid Valve 1
5842 | POWER GENERATION | D000 | D000-D003 | D000-D003-103 | D000-D003-103-D0104 | D16-Z-001-K3 | D16-45CR-2-K3 |  |  |  | Fire Protect CO2 Rel Solenoid Valve 2
5843 | POWER GENERATION | D000 | D000-D003 | D000-D003-103 | D000-D003-103-D0104 | D16-Z-001-K3 |  | D16-45CP-K3 |  |  | Fire Protect CO2 Pres. Switch
5844 | POWER GENERATION | D000 | D000-D003 | D000-D003-103 | D000-D003-103-D0104 | D16-Z-001-K3 | D16-45FA-1A-K3 |  |  |  | Acc. Compart Fire Detector 1A
5845 | POWER GENERATION | D000 | D000-D003 | D000-D003-103 | D000-D003-103-D0104 | D16-Z-001-K3 | D16-45FA-1B-K3 |  |  |  | Acc. Compart Fire Detector 1B
5846 | POWER GENERATION | D000 | D000-D003 | D000-D003-103 | D000-D003-103-D0104 | D16-Z-001-K3 | D16-45FA-2A-K3 |  |  |  | Acc. Compart Fire Detector 2A
5847 | POWER GENERATION | D000 | D000-D003 | D000-D003-103 | D000-D003-103-D0104 | D16-Z-001-K3 | D16-45FA-2B-K3 |  |  |  | Acc. Compart Fire Detector 2B
5848 | POWER GENERATION | D000 | D000-D003 | D000-D003-103 | D000-D003-103-D0104 | D16-Z-001-K3 | D16-45FT-10A-K3 |  |  |  | Turbine Compart Fire Detector 10A
5849 | POWER GENERATION | D000 | D000-D003 | D000-D003-103 | D000-D003-103-D0104 | D16-Z-001-K3 | D16-45FT-10B-K3 |  |  |  | Turbine Compart Fire Detector 10B
5850 | POWER GENERATION | D000 | D000-D003 | D000-D003-103 | D000-D003-103-D0104 | D16-Z-001-K3 | D16-45FT-1A-K3 |  |  |  | Turbine Compart Fire Detector 1A
5851 | POWER GENERATION | D000 | D000-D003 | D000-D003-103 | D000-D003-103-D0104 | D16-Z-001-K3 | D16-45FT-1B-K3 |  |  |  | Turbine Compart Fire Detector 1B
5852 | POWER GENERATION | D000 | D000-D003 | D000-D003-103 | D000-D003-103-D0104 | D16-Z-001-K3 | D16-45FT-2A-K3 |  |  |  | Turbine Compart Fire Detector 2A
5853 | POWER GENERATION | D000 | D000-D003 | D000-D003-103 | D000-D003-103-D0104 | D16-Z-001-K3 | D16-45FT-2B-K3 |  |  |  | Turbine Compart Fire Detector 2B
5854 | POWER GENERATION | D000 | D000-D003 | D000-D003-103 | D000-D003-103-D0104 | D16-Z-001-K3 | D16-45FT-3A-K3 |  |  |  | Turbine Compart Fire Detector 3A
5855 | POWER GENERATION | D000 | D000-D003 | D000-D003-103 | D000-D003-103-D0104 | D16-Z-001-K3 | D16-45FT-3B-K3 |  |  |  | Turbine Compart Fire Detector 3B
5856 | POWER GENERATION | D000 | D000-D003 | D000-D003-103 | D000-D003-103-D0104 | D16-Z-001-K3 | D16-45FT-7-K3 |  |  |  | Turbine Compart Fire Detector 7
5857 | POWER GENERATION | D000 | D000-D003 | D000-D003-103 | D000-D003-103-D0104 | D16-Z-001-K3 | D16-45FT-9A-K3 |  |  |  | Turbine Compart Fire Detector 9A
5858 | POWER GENERATION | D000 | D000-D003 | D000-D003-103 | D000-D003-103-D0104 | D16-Z-001-K3 | D16-45FT-9B-K3 |  |  |  | Turbine Compart Fire Detector 9B
5859 | POWER GENERATION | D000 | D000-D003 | D000-D003-103 | D000-D003-103-D0104 | D16-Z-001-K3 | D16-45HA-1-K3 |  |  |  | Acc. Compart Hazardous Gas Detector 1
5860 | POWER GENERATION | D000 | D000-D003 | D000-D003-103 | D000-D003-103-D0104 | D16-Z-001-K3 | D16-45HA-2-K3 |  |  |  | Acc. Compart Hazardous Gas Detector 2
5861 | POWER GENERATION | D000 | D000-D003 | D000-D003-103 | D000-D003-103-D0104 | D16-Z-001-K3 | D16-45HT-1-K3 |  |  |  | Turbine Compart Hazardous Gas Detector 1
5862 | POWER GENERATION | D000 | D000-D003 | D000-D003-103 | D000-D003-103-D0104 | D16-Z-001-K3 | D16-45HT-2-K3 |  |  |  | Turbine Compart Hazardous Gas Detector 2
5863 | POWER GENERATION | D000 | D000-D003 | D000-D003-103 | D000-D003-103-D0104 | D16-Z-001-K3 | D16-63CA-1-K3 |  |  |  | Low Pres. Turbine Air Inlet Filter
5864 | POWER GENERATION | D000 | D000-D003 | D000-D003-103 | D000-D003-103-D0104 | D16-Z-001-K3 | D16-63CS-1-K3 |  |  |  | Excessive Pres. Drop Turb-Compress Inlet
5865 | POWER GENERATION | D000 | D000-D003 | D000-D003-103 | D000-D003-103-D0104 | D16-Z-001-K3 | D16-63HG-1-K3 |  |  |  | Hyd. Trip Pres. for GF Stop Valve 1
5866 | POWER GENERATION | D000 | D000-D003 | D000-D003-103 | D000-D003-103-D0104 | D16-Z-001-K3 | D16-63HG-2-K3 |  |  |  | Hyd. Trip Pres. for GF Stop Valve 2
5867 | POWER GENERATION | D000 | D000-D003 | D000-D003-103 | D000-D003-103-D0104 | D16-Z-001-K3 | D16-63HG-3-K3 |  |  |  | Hyd. Trip Pres. for GF Stop Valve 3
5868 | POWER GENERATION | D000 | D000-D003 | D000-D003-103 | D000-D003-103-D0104 | D16-Z-001-K3 | D16-63TF-1-K3 |  |  |  | Excessive Drop Turbine Inlet Air Filter
5869 | POWER GENERATION | D000 | D000-D003 | D000-D003-103 | D000-D003-103-D0104 | D16-Z-001-K3 | D16-77HT-1-K3 |  |  |  | Overspeed Hi Pres. Set Mgnetic Pickup
5870 | POWER GENERATION | D000 | D000-D003 | D000-D003-103 | D000-D003-103-D0104 | D16-Z-001-K3 | D16-77NH-1-K3 |  |  |  | High Pres. Set Magnetic Pick Up Speed 1
5871 | POWER GENERATION | D000 | D000-D003 | D000-D003-103 | D000-D003-103-D0104 | D16-Z-001-K3 | D16-77NH-2-K3 |  |  |  | High Pres. Set Magnetic Pick Up Speed 2
5872 | POWER GENERATION | D000 | D000-D003 | D000-D003-103 | D000-D003-103-D0104 | D16-Z-001-K3 | D16-77NH-3-K3 |  |  |  | High Pres. Set Magnetic Pick Up Speed 3
5873 | POWER GENERATION | D000 | D000-D003 | D000-D003-103 | D000-D003-103-D0104 | D16-Z-001-K3 | D16-88BT-K3 |  |  |  | Cool Air Fan Turbine & Acc Compart Motor
5874 | POWER GENERATION | D000 | D000-D003 | D000-D003-103 | D000-D003-103-D0104 | D16-Z-001-K3 | D16-88TK-1-K3 |  |  |  | Turbine Exhaust Frame Cool Fan Motor 1
5875 | POWER GENERATION | D000 | D000-D003 | D000-D003-103 | D000-D003-103-D0104 | D16-Z-001-K3 |  | D16-63TK-1-K3 |  |  | Turbine Exhaust Cool Air Pres. Switch 1
5876 | POWER GENERATION | D000 | D000-D003 | D000-D003-103 | D000-D003-103-D0104 | D16-Z-001-K3 |  | D16-VCK7-1-K3 |  |  | Turbine Shell Cool Air Blow Chck Valve 1
5877 | POWER GENERATION | D000 | D000-D003 | D000-D003-103 | D000-D003-103-D0104 | D16-Z-001-K3 | D16-88TK-2-K3 |  |  |  | Turbine Exhaust Frame Cool Fan Motor 2
5878 | POWER GENERATION | D000 | D000-D003 | D000-D003-103 | D000-D003-103-D0104 | D16-Z-001-K3 |  | D16-63TK-2-K3 |  |  | Turbine Exhaust Cool Air Pres. Switch 2
5879 | POWER GENERATION | D000 | D000-D003 | D000-D003-103 | D000-D003-103-D0104 | D16-Z-001-K3 |  | D16-VCK7-2-K3 |  |  | Turbine Shell Cool Air Blow Chck Valve 2
5880 | POWER GENERATION | D000 | D000-D003 | D000-D003-103 | D000-D003-103-D0104 | D16-Z-001-K3 | D16-95SP-1-K3 |  |  |  | Spark Plug Combustion Chambers 1
5881 | POWER GENERATION | D000 | D000-D003 | D000-D003-103 | D000-D003-103-D0104 | D16-Z-001-K3 | D16-95SP-2-K3 |  |  |  | Spark Plug Combustion Chambers 2
5882 | POWER GENERATION | D000 | D000-D003 | D000-D003-103 | D000-D003-103-D0104 | D16-Z-001-K3 | D16-95TR-1-K3 |  |  |  | 95SP Ignition Tranformer 1
5883 | POWER GENERATION | D000 | D000-D003 | D000-D003-103 | D000-D003-103-D0104 | D16-Z-001-K3 | D16-95TR-10-K3 |  |  |  | 95SP Ignition Tranformer 10
5884 | POWER GENERATION | D000 | D000-D003 | D000-D003-103 | D000-D003-103-D0104 | D16-Z-001-K3 | D16-95TR-2-K3 |  |  |  | 95SP Ignition Tranformer 2
5885 | POWER GENERATION | D000 | D000-D003 | D000-D003-103 | D000-D003-103-D0104 | D16-Z-001-K3 | D16-95TR-3-K3 |  |  |  | 95SP Ignition Tranformer 3
5886 | POWER GENERATION | D000 | D000-D003 | D000-D003-103 | D000-D003-103-D0104 | D16-Z-001-K3 | D16-95TR-4-K3 |  |  |  | 95SP Ignition Tranformer 4
5887 | POWER GENERATION | D000 | D000-D003 | D000-D003-103 | D000-D003-103-D0104 | D16-Z-001-K3 | D16-95TR-5-K3 |  |  |  | 95SP Ignition Tranformer 5
5888 | POWER GENERATION | D000 | D000-D003 | D000-D003-103 | D000-D003-103-D0104 | D16-Z-001-K3 | D16-95TR-6-K3 |  |  |  | 95SP Ignition Tranformer 6
5889 | POWER GENERATION | D000 | D000-D003 | D000-D003-103 | D000-D003-103-D0104 | D16-Z-001-K3 | D16-95TR-7-K3 |  |  |  | 95SP Ignition Tranformer 7
5890 | POWER GENERATION | D000 | D000-D003 | D000-D003-103 | D000-D003-103-D0104 | D16-Z-001-K3 | D16-95TR-8-K3 |  |  |  | 95SP Ignition Tranformer 8
5891 | POWER GENERATION | D000 | D000-D003 | D000-D003-103 | D000-D003-103-D0104 | D16-Z-001-K3 | D16-95TR-9-K3 |  |  |  | 95SP Ignition Tranformer 9
5892 | POWER GENERATION | D000 | D000-D003 | D000-D003-103 | D000-D003-103-D0104 | D16-Z-001-K3 | D16-96CD-1-K3 |  |  |  | Compressor Discharge Pres. Transmitter 1
5893 | POWER GENERATION | D000 | D000-D003 | D000-D003-103 | D000-D003-103-D0104 | D16-Z-001-K3 | D16-96CD-2-K3 |  |  |  | Compressor Discharge Pres. Transmitter 2
5894 | POWER GENERATION | D000 | D000-D003 | D000-D003-103 | D000-D003-103-D0104 | D16-Z-001-K3 | D16-96CD-3-K3 |  |  |  | Compressor Discharge Pres. Transmitter 3
5895 | POWER GENERATION | D000 | D000-D003 | D000-D003-103 | D000-D003-103-D0104 | D16-Z-001-K3 | D16-AIR-FILTER-K3 |  |  |  | Air Filter
5896 | POWER GENERATION | D000 | D000-D003 | D000-D003-103 | D000-D003-103-D0104 | D16-Z-001-K3 | D16-BATTCHARGER-K3 |  |  |  | Battery Charge
5897 | POWER GENERATION | D000 | D000-D003 | D000-D003-103 | D000-D003-103-D0104 | D16-Z-001-K3 | D16-BKR-52-TAC-K3 |  |  |  | BKR aux power
5898 | POWER GENERATION | D000 | D000-D003 | D000-D003-103 | D000-D003-103-D0104 | D16-Z-001-K3 | D16-BKR-52AR-K3 |  |  |  | BKR aux power normal
5899 | POWER GENERATION | D000 | D000-D003 | D000-D003-103 | D000-D003-103-D0104 | D16-Z-001-K3 | D16-BKR-52AS-K3 |  |  |  | BKR aux power stand by
5900 | POWER GENERATION | D000 | D000-D003 | D000-D003-103 | D000-D003-103-D0104 | D16-Z-001-K3 | D16-BKR-52N-K3 |  |  |  | Gen. Neutral Breaker
5901 | POWER GENERATION | D000 | D000-D003 | D000-D003-103 | D000-D003-103-D0104 | D16-Z-001-K3 | D16-BOS-K3 |  |  |  | Overspeed Bolt Trip Assembly
5902 | POWER GENERATION | D000 | D000-D003 | D000-D003-103 | D000-D003-103-D0104 | D16-Z-001-K3 |  | D16-12HA-K3 |  |  | HP Turbine Overspeed Alarm
5903 | POWER GENERATION | D000 | D000-D003 | D000-D003-103 | D000-D003-103-D0104 | D16-Z-001-K3 | D16-BUSDUCT-K3 |  |  |  | Busduct Outgoing Generator
5904 | POWER GENERATION | D000 | D000-D003 | D000-D003-103 | D000-D003-103-D0104 | D16-Z-001-K3 | D16-CS1-K3 |  |  |  | Starting Jaw Clutch
5905 | POWER GENERATION | D000 | D000-D003 | D000-D003-103 | D000-D003-103-D0104 | D16-Z-001-K3 |  | D16-33CS-K3 |  |  | Starting Clutch Limit Switch
5906 | POWER GENERATION | D000 | D000-D003 | D000-D003-103 | D000-D003-103-D0104 | D16-Z-001-K3 |  | D16-VM2-K3 |  |  | Clutch Disengagement Manual 4 Way Valve
5907 | POWER GENERATION | D000 | D000-D003 | D000-D003-103 | D000-D003-103-D0104 | D16-Z-001-K3 | D16-CT-DA-1-K3 |  |  |  | Compres. Temp. Disc Annulus Left Right 1
5908 | POWER GENERATION | D000 | D000-D003 | D000-D003-103 | D000-D003-103-D0104 | D16-Z-001-K3 | D16-CT-DA-2-K3 |  |  |  | Compres. Temp. Disc Annulus Left Right 2
5909 | POWER GENERATION | D000 | D000-D003 | D000-D003-103 | D000-D003-103-D0104 | D16-Z-001-K3 | D16-CT-IF-1-K3 |  |  |  | Compressor Temp. Inlet Flange 1
5910 | POWER GENERATION | D000 | D000-D003 | D000-D003-103 | D000-D003-103-D0104 | D16-Z-001-K3 | D16-CT-IF-2-K3 |  |  |  | Compressor Temp. Inlet Flange 2
5911 | POWER GENERATION | D000 | D000-D003 | D000-D003-103 | D000-D003-103-D0104 | D16-Z-001-K3 | D16-CT-IF-3-K3 |  |  |  | Compressor Temp. Inlet Flange 3
5912 | POWER GENERATION | D000 | D000-D003 | D000-D003-103 | D000-D003-103-D0104 | D16-Z-001-K3 | D16-FH2-1-K3 |  |  |  | Hyd. Supply Filter 1
5913 | POWER GENERATION | D000 | D000-D003 | D000-D003-103 | D000-D003-103-D0104 | D16-Z-001-K3 | D16-FH2-2-K3 |  |  |  | Hyd. Supply Filter 2
5914 | POWER GENERATION | D000 | D000-D003 | D000-D003-103 | D000-D003-103-D0104 | D16-Z-001-K3 | D16-FU-T-A-M-K3 |  |  |  | Fuse T.A.M
5915 | POWER GENERATION | D000 | D000-D003 | D000-D003-103 | D000-D003-103-D0104 | D16-Z-001-K3 | D16-FU-T-P-2-K3 |  |  |  | Fuse T.P.2
5916 | POWER GENERATION | D000 | D000-D003 | D000-D003-103 | D000-D003-103-D0104 | D16-Z-001-K3 | D16-GPP-PANEL-K3 |  |  |  | Generator Protection Panel
5917 | POWER GENERATION | D000 | D000-D003 | D000-D003-103 | D000-D003-103-D0104 | D16-Z-001-K3 | D16-GT-6000-K3 |  |  |  | Self Cleaning Air Filter
5918 | POWER GENERATION | D000 | D000-D003 | D000-D003-103 | D000-D003-103-D0104 | D16-Z-001-K3 |  | D16-100-FI-K3 |  |  | Filter (Cartridge Type), GT-6001
5919 | POWER GENERATION | D000 | D000-D003 | D000-D003-103 | D000-D003-103-D0104 | D16-Z-001-K3 |  | D16-100-PU-K3 |  |  | Drain Trap, GT-6001
5920 | POWER GENERATION | D000 | D000-D003 | D000-D003-103 | D000-D003-103-D0104 | D16-Z-001-K3 |  | D16-300-FI-K3 |  |  | Filter (Cartridge Type), GT-6000
5921 | POWER GENERATION | D000 | D000-D003 | D000-D003-103 | D000-D003-103-D0104 | D16-Z-001-K3 |  | D16-300-PU-K3 |  |  | Drain Trap, GT-6000
5922 | POWER GENERATION | D000 | D000-D003 | D000-D003-103 | D000-D003-103-D0104 | D16-Z-001-K3 |  | D16-301-V-K3 |  |  | Local Control Valve, GT-6000
5923 | POWER GENERATION | D000 | D000-D003 | D000-D003-103 | D000-D003-103-D0104 | D16-Z-001-K3 |  | D16-FY-105-K3 |  |  | Local Flow Relay, GT-6000
5924 | POWER GENERATION | D000 | D000-D003 | D000-D003-103 | D000-D003-103-D0104 | D16-Z-001-K3 |  | D16-FY-108-K3 |  |  | Local Flow Relay, GT-6000
5925 | POWER GENERATION | D000 | D000-D003 | D000-D003-103 | D000-D003-103-D0104 | D16-Z-001-K3 |  | D16-FY-324-001-K3 |  |  | Local Flow Relay, GT-6000
5926 | POWER GENERATION | D000 | D000-D003 | D000-D003-103 | D000-D003-103-D0104 | D16-Z-001-K3 |  | D16-FY-324-002-K3 |  |  | Local Flow Relay, GT-6000
5927 | POWER GENERATION | D000 | D000-D003 | D000-D003-103 | D000-D003-103-D0104 | D16-Z-001-K3 |  | D16-FY-324-003-K3 |  |  | Local Flow Relay, GT-6000
5928 | POWER GENERATION | D000 | D000-D003 | D000-D003-103 | D000-D003-103-D0104 | D16-Z-001-K3 |  | D16-FY-346-001-K3 |  |  | Local Flow Relay, GT-6000
5929 | POWER GENERATION | D000 | D000-D003 | D000-D003-103 | D000-D003-103-D0104 | D16-Z-001-K3 |  | D16-FY-346-002-K3 |  |  | Local Flow Relay, GT-6000
5930 | POWER GENERATION | D000 | D000-D003 | D000-D003-103 | D000-D003-103-D0104 | D16-Z-001-K3 |  | D16-FY-346-003-K3 |  |  | Local Flow Relay, GT-6000
5931 | POWER GENERATION | D000 | D000-D003 | D000-D003-103 | D000-D003-103-D0104 | D16-Z-001-K3 |  | D16-PCV-105-K3 |  |  | Local Pressure Control Valve, GT-6000
5932 | POWER GENERATION | D000 | D000-D003 | D000-D003-103 | D000-D003-103-D0104 | D16-Z-001-K3 |  | D16-PCV-108-K3 |  |  | Local Pressure Control Valve, GT-6000
5933 | POWER GENERATION | D000 | D000-D003 | D000-D003-103 | D000-D003-103-D0104 | D16-Z-001-K3 |  | D16-PCV-109-K3 |  |  | Local Pressure Control Valve, GT-6000
5934 | POWER GENERATION | D000 | D000-D003 | D000-D003-103 | D000-D003-103-D0104 | D16-Z-001-K3 |  | D16-PCV-300-K3 |  |  | Local Pressure Control Valve, GT-6000
5935 | POWER GENERATION | D000 | D000-D003 | D000-D003-103 | D000-D003-103-D0104 | D16-Z-001-K3 |  | D16-PCV-324-001-K3 |  |  | Local Pressure Control Valve, GT-6000
5936 | POWER GENERATION | D000 | D000-D003 | D000-D003-103 | D000-D003-103-D0104 | D16-Z-001-K3 |  | D16-PCV-324-002-K3 |  |  | Local Pressure Control Valve, GT-6000
5937 | POWER GENERATION | D000 | D000-D003 | D000-D003-103 | D000-D003-103-D0104 | D16-Z-001-K3 |  | D16-PCV-324-003-K3 |  |  | Local Pressure Control Valve, GT-6000
5938 | POWER GENERATION | D000 | D000-D003 | D000-D003-103 | D000-D003-103-D0104 | D16-Z-001-K3 |  | D16-PCV-346-001-K3 |  |  | Local Pressure Control Valve, GT-6000
5939 | POWER GENERATION | D000 | D000-D003 | D000-D003-103 | D000-D003-103-D0104 | D16-Z-001-K3 |  | D16-PCV-346-002-K3 |  |  | Local Pressure Control Valve, GT-6000
5940 | POWER GENERATION | D000 | D000-D003 | D000-D003-103 | D000-D003-103-D0104 | D16-Z-001-K3 |  | D16-PCV-346-003-K3 |  |  | Local Pressure Control Valve, GT-6000
5941 | POWER GENERATION | D000 | D000-D003 | D000-D003-103 | D000-D003-103-D0104 | D16-Z-001-K3 |  | D16-PSL-100-K3 |  |  | Local Pressure Switch Low, GT-6000
5942 | POWER GENERATION | D000 | D000-D003 | D000-D003-103 | D000-D003-103-D0104 | D16-Z-001-K3 |  | D16-PSL-300-K3 |  |  | Local Pressure Switch Low, GT-6000
5943 | POWER GENERATION | D000 | D000-D003 | D000-D003-103 | D000-D003-103-D0104 | D16-Z-001-K3 | D16-HM1-K3 |  |  |  | Torque Converter & Reversing Gear
5944 | POWER GENERATION | D000 | D000-D003 | D000-D003-103 | D000-D003-103-D0104 | D16-Z-001-K3 |  | D16-VR23-K3 |  |  | Torq Cnvrter Chrge Pump Pres. Relief Vlv
5945 | POWER GENERATION | D000 | D000-D003 | D000-D003-103 | D000-D003-103-D0104 | D16-Z-001-K3 | D16-HM2-K3 |  |  |  | Hyd. Ratchet Mechanism
5946 | POWER GENERATION | D000 | D000-D003 | D000-D003-103 | D000-D003-103-D0104 | D16-Z-001-K3 |  | D16-FH1-K3 |  |  | Hyd. Ratchet Supply Filter
5947 | POWER GENERATION | D000 | D000-D003 | D000-D003-103 | D000-D003-103-D0104 | D16-Z-001-K3 |  | D16-FH5-K3 |  |  | Ratchet Pump Hyd. Supply Filter
5948 | POWER GENERATION | D000 | D000-D003 | D000-D003-103 | D000-D003-103-D0104 | D16-Z-001-K3 |  | D16-PH3-K3 |  |  | Hyd. Ratchet Pump Assembly
5949 | POWER GENERATION | D000 | D000-D003 | D000-D003-103 | D000-D003-103-D0104 | D16-Z-001-K3 |  |  | D16-88HR-K3 |  | Hyd. Ratchet Pump Motor
5950 | POWER GENERATION | D000 | D000-D003 | D000-D003-103 | D000-D003-103-D0104 | D16-Z-001-K3 |  | D16-VH14-K3 |  |  | Hyd. Self-Sequanc Valve & Clutch
5951 | POWER GENERATION | D000 | D000-D003 | D000-D003-103 | D000-D003-103-D0104 | D16-Z-001-K3 |  |  | D16-20CS-1-K3 |  | Starting Clutch Solenoid
5952 | POWER GENERATION | D000 | D000-D003 | D000-D003-103 | D000-D003-103-D0104 | D16-Z-001-K3 |  |  | D16-33HR-K3 |  | Hyd. Rachet Limit Switch
5953 | POWER GENERATION | D000 | D000-D003 | D000-D003-103 | D000-D003-103-D0104 | D16-Z-001-K3 |  |  | D16-43HR-K3 |  | Hyd. Rachet Control Switch
5954 | POWER GENERATION | D000 | D000-D003 | D000-D003-103 | D000-D003-103-D0104 | D16-Z-001-K3 |  | D16-VR5-K3 |  |  | Hyd. Ratchet Pump Pres. Relief Valve
5955 | POWER GENERATION | D000 | D000-D003 | D000-D003-103 | D000-D003-103-D0104 | D16-Z-001-K3 | D16-HM3-1-K3 |  |  |  | IGV Cylinder
5956 | POWER GENERATION | D000 | D000-D003 | D000-D003-103 | D000-D003-103-D0104 | D16-Z-001-K3 |  | D16-33TV-1-K3 |  |  | Turbine Compressor IGV Limit Switch 1
5957 | POWER GENERATION | D000 | D000-D003 | D000-D003-103 | D000-D003-103-D0104 | D16-Z-001-K3 |  | D16-33TV-2-K3 |  |  | Turbine Compressor IGV Limit Switch 2
5958 | POWER GENERATION | D000 | D000-D003 | D000-D003-103 | D000-D003-103-D0104 | D16-Z-001-K3 |  | D16-96TV-1-K3 |  |  | Turbine Inlet Guide Vane LVDT 1
5959 | POWER GENERATION | D000 | D000-D003 | D000-D003-103 | D000-D003-103-D0104 | D16-Z-001-K3 |  | D16-96TV-2-K3 |  |  | Turbine Inlet Guide Vane LVDT 2
5960 | POWER GENERATION | D000 | D000-D003 | D000-D003-103 | D000-D003-103-D0104 | D16-Z-001-K3 |  | D16-ACV1-K3 |  |  | IGV Hyd. Cylinder Accumulator
5961 | POWER GENERATION | D000 | D000-D003 | D000-D003-103 | D000-D003-103-D0104 | D16-Z-001-K3 |  | D16-FH6-K3 |  |  | IGV Servo Hyd. Supply Filter
5962 | POWER GENERATION | D000 | D000-D003 | D000-D003-103 | D000-D003-103-D0104 | D16-Z-001-K3 |  | D16-VH3-1-K3 |  |  | IGV Dump Valve
5963 | POWER GENERATION | D000 | D000-D003 | D000-D003-103 | D000-D003-103-D0104 | D16-Z-001-K3 |  |  | D16-20TV-K3 |  | IGV Hyd. Dump Solenoid Valve
5964 | POWER GENERATION | D000 | D000-D003 | D000-D003-103 | D000-D003-103-D0104 | D16-Z-001-K3 |  |  | D16-90TV-1-K3 |  | Turbine IGV Servo Valve
5965 | POWER GENERATION | D000 | D000-D003 | D000-D003-103 | D000-D003-103-D0104 | D16-Z-001-K3 | D16-LS-2-K3 |  |  |  | Fire Alarm Bell
5966 | POWER GENERATION | D000 | D000-D003 | D000-D003-103 | D000-D003-103-D0104 | D16-Z-001-K3 | D16-PG-AD-4-K3 |  |  |  | PG for Discharge Compressor
5967 | POWER GENERATION | D000 | D000-D003 | D000-D003-103 | D000-D003-103-D0104 | D16-Z-001-K3 | D16-PG-OLT-2-K3 |  |  |  | PG for Oil Trip Fuel Gas Panel
5968 | POWER GENERATION | D000 | D000-D003 | D000-D003-103 | D000-D003-103-D0104 | D16-Z-001-K3 | D16-PG-OLT-3-K3 |  |  |  | PG for Oil Trip Liquid Gas Panel
5969 | POWER GENERATION | D000 | D000-D003 | D000-D003-103 | D000-D003-103-D0104 | D16-Z-001-K3 | D16-PH1-K3 |  |  |  | Main Hyd. Supply Pump
5970 | POWER GENERATION | D000 | D000-D003 | D000-D003-103 | D000-D003-103-D0104 | D16-Z-001-K3 |  | D16-VAB1-K3 |  |  | Main Hyd. Sistem Air Bleed Valve
5971 | POWER GENERATION | D000 | D000-D003 | D000-D003-103 | D000-D003-103-D0104 | D16-Z-001-K3 |  | D16-VCK3-1-K3 |  |  | Hyd. Pump Check Valve 1
5972 | POWER GENERATION | D000 | D000-D003 | D000-D003-103 | D000-D003-103-D0104 | D16-Z-001-K3 |  | D16-VPR3-K3 |  |  | Compensator-Hyd. Supply Pump
5973 | POWER GENERATION | D000 | D000-D003 | D000-D003-103 | D000-D003-103-D0104 | D16-Z-001-K3 |  | D16-VR21-K3 |  |  | Main Hyd. Supply Pump Pres. Relief Valve
5974 | POWER GENERATION | D000 | D000-D003 | D000-D003-103 | D000-D003-103-D0104 | D16-Z-001-K3 | D16-PH2-K3 |  |  |  | Aux. Hyd. Supply Pump
5975 | POWER GENERATION | D000 | D000-D003 | D000-D003-103 | D000-D003-103-D0104 | D16-Z-001-K3 |  | D16-88HQ-K3 |  |  | Aux. Hyd. Supply Pump Motor
5976 | POWER GENERATION | D000 | D000-D003 | D000-D003-103 | D000-D003-103-D0104 | D16-Z-001-K3 |  |  | D16-63HQ-1-K3 |  | Low Hyd. Supply Pres. Alarm
5977 | POWER GENERATION | D000 | D000-D003 | D000-D003-103 | D000-D003-103-D0104 | D16-Z-001-K3 |  | D16-VAB2-K3 |  |  | Aux. Hyd. Sistem Air Bleed Valve
5978 | POWER GENERATION | D000 | D000-D003 | D000-D003-103 | D000-D003-103-D0104 | D16-Z-001-K3 |  | D16-VCK3-2-K3 |  |  | Hyd. Pump Check Valve 2
5979 | POWER GENERATION | D000 | D000-D003 | D000-D003-103 | D000-D003-103-D0104 | D16-Z-001-K3 |  | D16-VR22-K3 |  |  | Aux. Hyd. Supply Pump Pres. Relief Valve
5980 | POWER GENERATION | D000 | D000-D003 | D000-D003-103 | D000-D003-103-D0104 | D16-Z-001-K3 | D16-PI-101-K3 |  |  |  | Local Pressure Indicator, 16-Z-001
5981 | POWER GENERATION | D000 | D000-D003 | D000-D003-103 | D000-D003-103-D0104 | D16-Z-001-K3 | D16-PPT-K3 |  |  |  | Power transformer (Trafo 11KV/310VAC)
5982 | POWER GENERATION | D000 | D000-D003 | D000-D003-103 | D000-D003-103-D0104 | D16-Z-001-K3 | D16-RPN-K3 |  |  |  | Neutral grounding resistor
5983 | POWER GENERATION | D000 | D000-D003 | D000-D003-103 | D000-D003-103-D0104 | D16-Z-001-K3 | D16-SMD-K3 |  |  |  | Diesel Engine Gas Turbine
5984 | POWER GENERATION | D000 | D000-D003 | D000-D003-103 | D000-D003-103-D0104 | D16-Z-001-K3 |  | D16-26DW-K3 |  |  | Diesel Coolant Over-Temp. Alarm Switch
5985 | POWER GENERATION | D000 | D000-D003 | D000-D003-103 | D000-D003-103-D0104 | D16-Z-001-K3 |  | D16-43DE-K3 |  |  | Diesel Engine Control Switch
5986 | POWER GENERATION | D000 | D000-D003 | D000-D003-103 | D000-D003-103-D0104 | D16-Z-001-K3 |  | D16-77S-K3 |  |  | Diesel Engine Gas Turbine
5987 | POWER GENERATION | D000 | D000-D003 | D000-D003-103 | D000-D003-103-D0104 | D16-Z-001-K3 |  | D16-88DS-K3 |  |  | Diesel Engine Starter
5988 | POWER GENERATION | D000 | D000-D003 | D000-D003-103 | D000-D003-103-D0104 | D16-Z-001-K3 |  | D16-SMD-FT-K3 |  |  | Diesel Eng Fuel Tank
5989 | POWER GENERATION | D000 | D000-D003 | D000-D003-103 | D000-D003-103-D0104 | D16-Z-001-K3 |  |  | D16-20DV-K3 |  | Diesel Eng Stop Solenoid Valve
5990 | POWER GENERATION | D000 | D000-D003 | D000-D003-103 | D000-D003-103-D0104 | D16-Z-001-K3 |  | D16-SMD-LO-K3 |  |  | Diesel Eng Lube Oil Tank
5991 | POWER GENERATION | D000 | D000-D003 | D000-D003-103 | D000-D003-103-D0104 | D16-Z-001-K3 |  |  | D16-63QD-K3 |  | Diesel Eng Lube Oil Pres.
5992 | POWER GENERATION | D000 | D000-D003 | D000-D003-103 | D000-D003-103-D0104 | D16-Z-001-K3 |  |  | D16-VR13-K3 |  | Diesel Throttle Ctrl Pres. Relief Valve
5993 | POWER GENERATION | D000 | D000-D003 | D000-D003-103 | D000-D003-103-D0104 | D16-Z-001-K3 |  | D16-VSG-K3 |  |  | Variabel Speed Governor
5994 | POWER GENERATION | D000 | D000-D003 | D000-D003-103 | D000-D003-103-D0104 | D16-Z-001-K3 |  |  | D16-20DA-1-K3 |  | Diesel Eng Accel. Solenoid 3 Way Valve
5995 | POWER GENERATION | D000 | D000-D003 | D000-D003-103 | D000-D003-103-D0104 | D16-Z-001-K3 |  |  | D16-20DA-2-K3 |  | Diesel Eng Accel. Solenoid 4 Way Valve
5996 | POWER GENERATION | D000 | D000-D003 | D000-D003-103 | D000-D003-103-D0104 | D16-Z-001-K3 | D16-TAC-K3 |  |  |  | Aux power transformer (Trafo 11KV/380V)
5997 | POWER GENERATION | D000 | D000-D003 | D000-D003-103 | D000-D003-103-D0104 | D16-Z-001-K3 | D16-TAM-K3 |  |  |  | Aux power transformer (Trafo 11KV/380V)
5998 | POWER GENERATION | D000 | D000-D003 | D000-D003-103 | D000-D003-103-D0104 | D16-Z-001-K3 | D16-TAS-K3 |  |  |  | Aux power transformer (Trafo 525V/380V)
5999 | POWER GENERATION | D000 | D000-D003 | D000-D003-103 | D000-D003-103-D0104 | D16-Z-001-K3 | D16-TP1-K3 |  |  |  | Trafo GTG 1
6000 | POWER GENERATION | D000 | D000-D003 | D000-D003-103 | D000-D003-103-D0104 | D16-Z-001-K3 | D16-TP2-K3 |  |  |  | Trafo GTG 2
6001 | POWER GENERATION | D000 | D000-D003 | D000-D003-103 | D000-D003-103-D0104 | D16-Z-001-K3 | D16-TP3-K3 |  |  |  | Trafo GTG 3
6002 | POWER GENERATION | D000 | D000-D003 | D000-D003-103 | D000-D003-103-D0104 | D16-Z-001-K3 | D16-TT-WS1A0-1-K3 |  |  |  | Turbine Temp-Whlspace 1stStg Aft (Out) 1
6003 | POWER GENERATION | D000 | D000-D003 | D000-D003-103 | D000-D003-103-D0104 | D16-Z-001-K3 | D16-TT-WS1A0-2-K3 |  |  |  | Turbine Temp-Whlspace 1stStg Aft (Out) 2
6004 | POWER GENERATION | D000 | D000-D003 | D000-D003-103 | D000-D003-103-D0104 | D16-Z-001-K3 | D16-TT-WS1F0-1-K3 |  |  |  | Turbine Temp-Whlspace 1stStg Fwd (Out) 1
6005 | POWER GENERATION | D000 | D000-D003 | D000-D003-103 | D000-D003-103-D0104 | D16-Z-001-K3 | D16-TT-WS1F0-2-K3 |  |  |  | Turbine Temp-Whlspace 1stStg Fwd (Out) 2
6006 | POWER GENERATION | D000 | D000-D003 | D000-D003-103 | D000-D003-103-D0104 | D16-Z-001-K3 | D16-TT-WS1F1-1-K3 |  |  |  | Turbine Temp-Whlspace 1stStg Fwd (Inn) 1
6007 | POWER GENERATION | D000 | D000-D003 | D000-D003-103 | D000-D003-103-D0104 | D16-Z-001-K3 | D16-TT-WS1F1-2-K3 |  |  |  | Turbine Temp-Whlspace 1stStg Fwd (Inn) 2
6008 | POWER GENERATION | D000 | D000-D003 | D000-D003-103 | D000-D003-103-D0104 | D16-Z-001-K3 | D16-TT-WS2A0-1-K3 |  |  |  | Turbine Temp-Whlspace 2ndStg Aft (Out) 1
6009 | POWER GENERATION | D000 | D000-D003 | D000-D003-103 | D000-D003-103-D0104 | D16-Z-001-K3 | D16-TT-WS2A0-2-K3 |  |  |  | Turbine Temp-Whlspace 2ndStg Aft (Out) 2
6010 | POWER GENERATION | D000 | D000-D003 | D000-D003-103 | D000-D003-103-D0104 | D16-Z-001-K3 | D16-TT-WS2F0-1-K3 |  |  |  | Turbine Temp-Whlspace 2ndStg Fwd (Out) 1
6011 | POWER GENERATION | D000 | D000-D003 | D000-D003-103 | D000-D003-103-D0104 | D16-Z-001-K3 | D16-TT-WS2F0-2-K3 |  |  |  | Turbine Temp-Whlspace 2ndStg Fwd (Out) 2
6012 | POWER GENERATION | D000 | D000-D003 | D000-D003-103 | D000-D003-103-D0104 | D16-Z-001-K3 | D16-TT-WS3A0-1-K3 |  |  |  | Turbine Temp-Whlspace 3rdStg Aft (Out) 1
6013 | POWER GENERATION | D000 | D000-D003 | D000-D003-103 | D000-D003-103-D0104 | D16-Z-001-K3 | D16-TT-WS3A0-2-K3 |  |  |  | Turbine Temp-Whlspace 3rdStg Aft (Out) 2
6014 | POWER GENERATION | D000 | D000-D003 | D000-D003-103 | D000-D003-103-D0104 | D16-Z-001-K3 | D16-TT-WS3F0-1-K3 |  |  |  | Turbine Temp-Whlspace 3rdStg Fwd (Out) 1
6015 | POWER GENERATION | D000 | D000-D003 | D000-D003-103 | D000-D003-103-D0104 | D16-Z-001-K3 | D16-TT-WS3F0-2-K3 |  |  |  | Turbine Temp-Whlspace 3rdStg Fwd (Out) 2
6016 | POWER GENERATION | D000 | D000-D003 | D000-D003-103 | D000-D003-103-D0104 | D16-Z-001-K3 | D16-TT-XD-1-K3 |  |  |  | Turbine Temp.-Exhaust Duct 1
6017 | POWER GENERATION | D000 | D000-D003 | D000-D003-103 | D000-D003-103-D0104 | D16-Z-001-K3 | D16-TT-XD-10-K3 |  |  |  | Turbine Temp.-Exhaust Duct 10
6018 | POWER GENERATION | D000 | D000-D003 | D000-D003-103 | D000-D003-103-D0104 | D16-Z-001-K3 | D16-TT-XD-11-K3 |  |  |  | Turbine Temp.-Exhaust Duct 11
6019 | POWER GENERATION | D000 | D000-D003 | D000-D003-103 | D000-D003-103-D0104 | D16-Z-001-K3 | D16-TT-XD-12-K3 |  |  |  | Turbine Temp.-Exhaust Duct 12
6020 | POWER GENERATION | D000 | D000-D003 | D000-D003-103 | D000-D003-103-D0104 | D16-Z-001-K3 | D16-TT-XD-13-K3 |  |  |  | Turbine Temp.-Exhaust Duct 13
6021 | POWER GENERATION | D000 | D000-D003 | D000-D003-103 | D000-D003-103-D0104 | D16-Z-001-K3 | D16-TT-XD-2-K3 |  |  |  | Turbine Temp.-Exhaust Duct 2
6022 | POWER GENERATION | D000 | D000-D003 | D000-D003-103 | D000-D003-103-D0104 | D16-Z-001-K3 | D16-TT-XD-3-K3 |  |  |  | Turbine Temp.-Exhaust Duct 3
6023 | POWER GENERATION | D000 | D000-D003 | D000-D003-103 | D000-D003-103-D0104 | D16-Z-001-K3 | D16-TT-XD-4-K3 |  |  |  | Turbine Temp.-Exhaust Duct 4
6024 | POWER GENERATION | D000 | D000-D003 | D000-D003-103 | D000-D003-103-D0104 | D16-Z-001-K3 | D16-TT-XD-5-K3 |  |  |  | Turbine Temp.-Exhaust Duct 5
6025 | POWER GENERATION | D000 | D000-D003 | D000-D003-103 | D000-D003-103-D0104 | D16-Z-001-K3 | D16-TT-XD-6-K3 |  |  |  | Turbine Temp.-Exhaust Duct 6
6026 | POWER GENERATION | D000 | D000-D003 | D000-D003-103 | D000-D003-103-D0104 | D16-Z-001-K3 | D16-TT-XD-7-K3 |  |  |  | Turbine Temp.-Exhaust Duct 7
6027 | POWER GENERATION | D000 | D000-D003 | D000-D003-103 | D000-D003-103-D0104 | D16-Z-001-K3 | D16-TT-XD-8-K3 |  |  |  | Turbine Temp.-Exhaust Duct 8
6028 | POWER GENERATION | D000 | D000-D003 | D000-D003-103 | D000-D003-103-D0104 | D16-Z-001-K3 | D16-TT-XD-9-K3 |  |  |  | Turbine Temp.-Exhaust Duct 9
6029 | POWER GENERATION | D000 | D000-D003 | D000-D003-103 | D000-D003-103-D0104 | D16-Z-001-K3 | D16-TT-XDT-1-K3 |  |  |  | Turbine Temp.-Exhaust Duct-Trip Sys 1
6030 | POWER GENERATION | D000 | D000-D003 | D000-D003-103 | D000-D003-103-D0104 | D16-Z-001-K3 | D16-TT-XDT-2-K3 |  |  |  | Turbine Temp.-Exhaust Duct-Trip Sys 2
6031 | POWER GENERATION | D000 | D000-D003 | D000-D003-103 | D000-D003-103-D0104 | D16-Z-001-K3 | D16-TT-XDT-3-K3 |  |  |  | Turbine Temp.-Exhaust Duct-Trip Sys 3
6032 | POWER GENERATION | D000 | D000-D003 | D000-D003-103 | D000-D003-103-D0104 | D16-Z-001-K3 | D16-VA2-1-K3 |  |  |  | 11th Stg Compressor Bleed Valve 1
6033 | POWER GENERATION | D000 | D000-D003 | D000-D003-103 | D000-D003-103-D0104 | D16-Z-001-K3 |  | D16-33CB-1-K3 |  |  | 11th Compressor Bleed Vlv Limit Switch 1
6034 | POWER GENERATION | D000 | D000-D003 | D000-D003-103 | D000-D003-103-D0104 | D16-Z-001-K3 | D16-VA2-2-K3 |  |  |  | 11th Stg Compressor Bleed Valve 2
6035 | POWER GENERATION | D000 | D000-D003 | D000-D003-103 | D000-D003-103-D0104 | D16-Z-001-K3 |  | D16-33CB-2-K3 |  |  | 11th Compressor Bleed Vlv Limit Switch 2
6036 | POWER GENERATION | D000 | D000-D003 | D000-D003-103 | D000-D003-103-D0104 | D16-Z-001-K3 | D16-VGA-K3 |  |  |  | Gas Valve Assembly
6037 | POWER GENERATION | D000 | D000-D003 | D000-D003-103 | D000-D003-103-D0104 | D16-Z-001-K3 |  | D16-20VG-1-K3 |  |  | GF Vent Solenoid Valve
6038 | POWER GENERATION | D000 | D000-D003 | D000-D003-103 | D000-D003-103-D0104 | D16-Z-001-K3 |  | D16-63FG-3-K3 |  |  | GF Pres. Alarm
6039 | POWER GENERATION | D000 | D000-D003 | D000-D003-103 | D000-D003-103-D0104 | D16-Z-001-K3 |  | D16-96FG-2A-K3 |  |  | Fuel Gas Pres. Transmitter 2A
6040 | POWER GENERATION | D000 | D000-D003 | D000-D003-103 | D000-D003-103-D0104 | D16-Z-001-K3 |  | D16-96FG-2B-K3 |  |  | Fuel Gas Pres. Transmitter 2B
6041 | POWER GENERATION | D000 | D000-D003 | D000-D003-103 | D000-D003-103-D0104 | D16-Z-001-K3 |  | D16-96FG-2C-K3 |  |  | Fuel Gas Pres. Transmitter 2C
6042 | POWER GENERATION | D000 | D000-D003 | D000-D003-103 | D000-D003-103-D0104 | D16-Z-001-K3 |  | D16-MG1-K3 |  |  | GF Nozzle
6043 | POWER GENERATION | D000 | D000-D003 | D000-D003-103 | D000-D003-103-D0104 | D16-Z-001-K3 |  | D16-VGC-F-K3 |  |  | Gas Inlet Strainer
6044 | POWER GENERATION | D000 | D000-D003 | D000-D003-103 | D000-D003-103-D0104 | D16-Z-001-K3 |  | D16-VGC-K3 |  |  | Gas Control Valve
6045 | POWER GENERATION | D000 | D000-D003 | D000-D003-103 | D000-D003-103-D0104 | D16-Z-001-K3 |  |  | D16-65GC-K3 |  | Gas Control Valve
6046 | POWER GENERATION | D000 | D000-D003 | D000-D003-103 | D000-D003-103-D0104 | D16-Z-001-K3 |  |  | D16-96GC-1-K3 |  | Gas Control Valve LVDT 1
6047 | POWER GENERATION | D000 | D000-D003 | D000-D003-103 | D000-D003-103-D0104 | D16-Z-001-K3 |  |  | D16-96GC-2-K3 |  | Gas Control Valve LVDT 2
6048 | POWER GENERATION | D000 | D000-D003 | D000-D003-103 | D000-D003-103-D0104 | D16-Z-001-K3 |  | D16-VH12-K3 |  |  | GF Trip Valve
6049 | POWER GENERATION | D000 | D000-D003 | D000-D003-103 | D000-D003-103-D0104 | D16-Z-001-K3 |  | D16-VH5-K3 |  |  | Waste GF Trip Valve
6050 | POWER GENERATION | D000 | D000-D003 | D000-D003-103 | D000-D003-103-D0104 | D16-Z-001-K3 |  | D16-VSR-K3 |  |  | Stop/Ratio Valve
6051 | POWER GENERATION | D000 | D000-D003 | D000-D003-103 | D000-D003-103-D0104 | D16-Z-001-K3 |  |  | D16-90SR-K3 |  | Speed Ratio/Stop Pres. Ratio Valve
6052 | POWER GENERATION | D000 | D000-D003 | D000-D003-103 | D000-D003-103-D0104 | D16-Z-001-K3 |  |  | D16-96SR-1-K3 |  | Stop/Speed (Pres.) Ratio Valve LVDT 1
6053 | POWER GENERATION | D000 | D000-D003 | D000-D003-103 | D000-D003-103-D0104 | D16-Z-001-K3 |  |  | D16-96SR-2-K3 |  | Stop/Speed (Pres.) Ratio Valve LVDT 2
6054 | POWER GENERATION | D000 | D000-D003 | D000-D003-103 | D000-D003-103-D0104 | D16-Z-001-K3 | D16-VM4-K3 |  |  |  | Hyd. Filter Transfer Valve
6055 | POWER GENERATION | D000 | D000-D003 | D000-D003-103 | D000-D003-103-D0104 | D16-Z-001-K3 | D16-Z-001-LO-K3 |  |  |  | Lube Oil Tank
6056 | POWER GENERATION | D000 | D000-D003 | D000-D003-103 | D000-D003-103-D0104 | D16-Z-001-K3 |  | D16-23QT-1-K3 |  |  | Immersion Heater-Lube Oil Tank
6057 | POWER GENERATION | D000 | D000-D003 | D000-D003-103 | D000-D003-103-D0104 | D16-Z-001-K3 |  | D16-26QA-1-K3 |  |  | Lube Oil Header High Temp. Alarm
6058 | POWER GENERATION | D000 | D000-D003 | D000-D003-103 | D000-D003-103-D0104 | D16-Z-001-K3 |  | D16-26QL-1-K3 |  |  | Lube Oil Tank Temp. Low
6059 | POWER GENERATION | D000 | D000-D003 | D000-D003-103 | D000-D003-103-D0104 | D16-Z-001-K3 |  | D16-26QM-K3 |  |  | Lube Oil Tank Temp. Moderate
6060 | POWER GENERATION | D000 | D000-D003 | D000-D003-103 | D000-D003-103-D0104 | D16-Z-001-K3 |  | D16-26QN-1-K3 |  |  | Lube Oil Tank Temp. Normal
6061 | POWER GENERATION | D000 | D000-D003 | D000-D003-103 | D000-D003-103-D0104 | D16-Z-001-K3 |  | D16-26QT-1A-K3 |  |  | Lube Oil Header High Temp. Trip 1A
6062 | POWER GENERATION | D000 | D000-D003 | D000-D003-103 | D000-D003-103-D0104 | D16-Z-001-K3 |  | D16-26QT-1B-K3 |  |  | Lube Oil Header High Temp. Trip 1B
6063 | POWER GENERATION | D000 | D000-D003 | D000-D003-103 | D000-D003-103-D0104 | D16-Z-001-K3 |  | D16-26QT-2A-K3 |  |  | Lube Oil Header High Temp. Trip 2A
6064 | POWER GENERATION | D000 | D000-D003 | D000-D003-103 | D000-D003-103-D0104 | D16-Z-001-K3 |  | D16-26QT-2B-K3 |  |  | Lube Oil Header High Temp. Trip 2B
6065 | POWER GENERATION | D000 | D000-D003 | D000-D003-103 | D000-D003-103-D0104 | D16-Z-001-K3 |  | D16-26QT-3A-K3 |  |  | Lube Oil Header High Temp. Trip 3A
6066 | POWER GENERATION | D000 | D000-D003 | D000-D003-103 | D000-D003-103-D0104 | D16-Z-001-K3 |  | D16-26QT-3B-K3 |  |  | Lube Oil Header High Temp. Trip 3B
6067 | POWER GENERATION | D000 | D000-D003 | D000-D003-103 | D000-D003-103-D0104 | D16-Z-001-K3 |  | D16-63QA-2-K3 |  |  | Low Lube Oil Pres. Bearing Header Alarm
6068 | POWER GENERATION | D000 | D000-D003 | D000-D003-103 | D000-D003-103-D0104 | D16-Z-001-K3 |  | D16-63QL-K3 |  |  | Low Lube Oil Pres. Emergency Pump Start
6069 | POWER GENERATION | D000 | D000-D003 | D000-D003-103 | D000-D003-103-D0104 | D16-Z-001-K3 |  | D16-63QT-2A-K3 |  |  | Low Lube Oil Pres. Trip Generator 2A
6070 | POWER GENERATION | D000 | D000-D003 | D000-D003-103 | D000-D003-103-D0104 | D16-Z-001-K3 |  | D16-63QT-2B-K3 |  |  | Low Lube Oil Pres. Trip Generator 2B
6071 | POWER GENERATION | D000 | D000-D003 | D000-D003-103 | D000-D003-103-D0104 | D16-Z-001-K3 |  | D16-71QH-1-K3 |  |  | High Lube Oil Level
6072 | POWER GENERATION | D000 | D000-D003 | D000-D003-103 | D000-D003-103-D0104 | D16-Z-001-K3 |  | D16-71QL-1-K3 |  |  | Low Lube Oil Level
6073 | POWER GENERATION | D000 | D000-D003 | D000-D003-103 | D000-D003-103-D0104 | D16-Z-001-K3 |  | D16-LT-B1D-1A-K3 |  |  | Lube Sys Temp. Journal Drain 1 - 1A
6074 | POWER GENERATION | D000 | D000-D003 | D000-D003-103 | D000-D003-103-D0104 | D16-Z-001-K3 |  | D16-LT-B1D-1B-K3 |  |  | Lube Sys Temp. Journal Drain 1 - 1B
6075 | POWER GENERATION | D000 | D000-D003 | D000-D003-103 | D000-D003-103-D0104 | D16-Z-001-K3 |  | D16-LT-B2D-1A-K3 |  |  | Lube Sys Temp. Journal Drain 2 - 1A
6076 | POWER GENERATION | D000 | D000-D003 | D000-D003-103 | D000-D003-103-D0104 | D16-Z-001-K3 |  | D16-LT-B2D-1B-K3 |  |  | Lube Sys Temp. Journal Drain 2 - 1B
6077 | POWER GENERATION | D000 | D000-D003 | D000-D003-103 | D000-D003-103-D0104 | D16-Z-001-K3 |  | D16-LT-BT1D-1A-K3 |  |  | Lube Sys Temp. Thrust Brg Drain 1 - 1A
6078 | POWER GENERATION | D000 | D000-D003 | D000-D003-103 | D000-D003-103-D0104 | D16-Z-001-K3 |  | D16-LT-BT1D-1B-K3 |  |  | Lube Sys Temp. Thrust Brg Drain 1 - 1B
6079 | POWER GENERATION | D000 | D000-D003 | D000-D003-103 | D000-D003-103-D0104 | D16-Z-001-K3 |  | D16-LT-G2D-K3 |  |  | Lube Sys Temp. Generator Drain 2
6080 | POWER GENERATION | D000 | D000-D003 | D000-D003-103 | D000-D003-103-D0104 | D16-Z-001-K3 |  | D16-LT-RG1D-K3 |  |  | Lube Sys Temp. Reduction Gear Bearing 1
6081 | POWER GENERATION | D000 | D000-D003 | D000-D003-103 | D000-D003-103-D0104 | D16-Z-001-K3 |  | D16-LT-TH-1A-K3 |  |  | Bearing Header Lube Sys Temp. 1A
6082 | POWER GENERATION | D000 | D000-D003 | D000-D003-103 | D000-D003-103-D0104 | D16-Z-001-K3 |  | D16-PDI-OL-K3 |  |  | PDI for Main Lube Oil Header
6083 | POWER GENERATION | D000 | D000-D003 | D000-D003-103 | D000-D003-103-D0104 | D16-Z-001-K3 |  | D16-PG-OL-2-K3 |  |  | PG for Main Lube Oil Header
6084 | POWER GENERATION | D000 | D000-D003 | D000-D003-103 | D000-D003-103-D0104 | D16-Z-001-K3 |  | D16-PG-WF-K3 |  |  | PG for Cool Water
6085 | POWER GENERATION | D000 | D000-D003 | D000-D003-103 | D000-D003-103-D0104 | D16-Z-001-K3 |  | D16-PQ1-K3 |  |  | Main Lube Oil Pump
6086 | POWER GENERATION | D000 | D000-D003 | D000-D003-103 | D000-D003-103-D0104 | D16-Z-001-K3 |  |  | D16-PG-OL-5-K3 |  | PG for Main Lube Oil Pump
6087 | POWER GENERATION | D000 | D000-D003 | D000-D003-103 | D000-D003-103-D0104 | D16-Z-001-K3 |  |  | D16-VPR1-K3 |  | Hyd. Trip Pres. Regulator Valve
6088 | POWER GENERATION | D000 | D000-D003 | D000-D003-103 | D000-D003-103-D0104 | D16-Z-001-K3 |  |  | D16-VPR2-K3 |  | Bearing Header Pres. Regulator Valve
6089 | POWER GENERATION | D000 | D000-D003 | D000-D003-103 | D000-D003-103-D0104 | D16-Z-001-K3 |  |  | D16-VR1-K3 |  | Main Lube Pump Pres. Relief Valve
6090 | POWER GENERATION | D000 | D000-D003 | D000-D003-103 | D000-D003-103-D0104 | D16-Z-001-K3 |  | D16-PQ2-K3 |  |  | Aux. Lube Oil Pump
6091 | POWER GENERATION | D000 | D000-D003 | D000-D003-103 | D000-D003-103-D0104 | D16-Z-001-K3 |  |  | D16-88QA-K3 |  | Aux. Lube Oil Pump Motor
6092 | POWER GENERATION | D000 | D000-D003 | D000-D003-103 | D000-D003-103-D0104 | D16-Z-001-K3 |  |  | D16-PG-OL-4-K3 |  | PG for Aux. Lube Oil Pump
6093 | POWER GENERATION | D000 | D000-D003 | D000-D003-103 | D000-D003-103-D0104 | D16-Z-001-K3 |  | D16-PQ3-K3 |  |  | Emergency Lube Oil Pump
6094 | POWER GENERATION | D000 | D000-D003 | D000-D003-103 | D000-D003-103-D0104 | D16-Z-001-K3 |  |  | D16-88QE-K3 |  | Emergency Lube Oil Pump Motor
6095 | POWER GENERATION | D000 | D000-D003 | D000-D003-103 | D000-D003-103-D0104 | D16-Z-001-K3 |  |  | D16-PG-OL-3-K3 |  | PG for Emergency Lube Oil Pump
6096 | POWER GENERATION | D000 | D000-D003 | D000-D003-103 | D000-D003-103-D0104 | D16-Z-001-K3 |  | D16-RADIATOR-K3 |  |  | Fin Tube Radiator
6097 | POWER GENERATION | D000 | D000-D003 | D000-D003-103 | D000-D003-103-D0104 | D16-Z-001-K3 |  |  | D16-71WL-K3 |  | Tank Level Indicator & Alarm
6098 | POWER GENERATION | D000 | D000-D003 | D000-D003-103 | D000-D003-103-D0104 | D16-Z-001-K3 |  |  | D16-88FC-1-K3 |  | Fin Tube Radiator Motor 1
6099 | POWER GENERATION | D000 | D000-D003 | D000-D003-103 | D000-D003-103-D0104 | D16-Z-001-K3 |  |  | D16-88FC-2-K3 |  | Fin Tube Radiator Motor 2
6100 | POWER GENERATION | D000 | D000-D003 | D000-D003-103 | D000-D003-103-D0104 | D16-Z-001-K3 |  |  | D16-88FC-3-K3 |  | Fin Tube Radiator Motor 3
6101 | POWER GENERATION | D000 | D000-D003 | D000-D003-103 | D000-D003-103-D0104 | D16-Z-001-K3 |  |  | D16-88FC-4-K3 |  | Fin Tube Radiator Motor 4
6102 | POWER GENERATION | D000 | D000-D003 | D000-D003-103 | D000-D003-103-D0104 | D16-Z-001-K3 |  | D16-VTR1-K3 |  |  | Bearing Header Temp. Regulator Valve
6103 | POWER GENERATION | D000 | D000-D003 | D000-D003-103 | D000-D003-103-D0104 | D16-Z-001-K3 |  | D16-VTR2-K3 |  |  | Atom. Air Precooler Disc Temp. Reg Valve
6104 | POWER GENERATION | D000 | D000-D003 | D000-D003-103 | D000-D003-103-D0104 | D16-Z-001-K3 |  | D16-Z-001-LO-F-K3 |  |  | Lube Oil Filter
6105 | POWER GENERATION | D000 | D000-D003 | D000-D003-103 | D000-D003-103-D0104 | D16-Z-001-K3 |  | D16-Z-001-LO-HE-K3 |  |  | Lube Oil Heat Exchanger
6106 | POWER GENERATION | Description Lv.1: D000; PABRIK 3 Lv.2: D000-D003; 19.11.19 Lv.3: D000-D003-103; 19.11.19 Lv.4: D000-D003-103-D0104; 19.11.19 Lv.5: D16-Z-002-K3 | Emergency Diesel Generator Pabrik-3
6110 | SEA WATER | Description Lv.1: D000; PABRIK 3 Lv.2: D000-D003; 19.11.19 Lv.3: D000-D003-103; 19.11.19 Lv.4: D000-D003-103-D0105; 19.11.19 Lv.5: D12-AI-201-K3 | Local Analysis Indicator, SEU
6111 | SEA WATER | D000 | D000-D003 | D000-D003-103 | D000-D003-103-D0105 | D12-AI-201-K3 | D12-AAH-201-K3 |  |  |  | Local Analysis Alarm High,
6112 | SEA WATER | D000 | D000-D003 | D000-D003-103 | D000-D003-103-D0105 | D12-AI-201-K3 | D12-AT-201-K3 |  |  |  | Local Analysis Transmitter,
6113 | SEA WATER | D000 | D000-D003 | D000-D003-103 | D000-D003-103-D0105 | D12-AI-201-K3 | D12-AY-201-K3 |  |  |  | Local Analysis Relay,
6114 | SEA WATER | Description Lv.1: D000; PABRIK 3 Lv.2: D000-D003; 19.11.19 Lv.3: D000-D003-103; 19.11.19 Lv.4: D000-D003-103-D0105; 19.11.19 Lv.5: D12-F-101A-K3 | Seawater Strainer A
6115 | SEA WATER | D000 | D000-D003 | D000-D003-103 | D000-D003-103-D0105 | D12-F-101A-K3 | D12-PDIS-151-K3 |  |  |  | Press Diff Indicator Switch, 12-F-101A
6116 | SEA WATER | D000 | D000-D003 | D000-D003-103 | D000-D003-103-D0105 | D12-F-101A-K3 |  | D12-PDAH-151-K3 |  |  | Press Diff Alarm High, 12-F-101A
6117 | SEA WATER | D000 | D000-D003 | D000-D003-103 | D000-D003-103-D0105 | D12-F-101A-K3 |  |  | D12-PDISH-151-K3 |  | Pressure Differential Indication Switch
6118 | SEA WATER | D000 | D000-D003 | D000-D003-103 | D000-D003-103-D0105 | D12-F-101A-K3 | D12-PI-151-K3 |  |  |  | Local Pressure Indicator, 12-X-111A
6119 | SEA WATER | D000 | D000-D003 | D000-D003-103 | D000-D003-103-D0105 | D12-F-101A-K3 | D12-PI-195-K3 |  |  |  | Local Pressure Indicator, 12-F-101A
6120 | SEA WATER | Description Lv.1: D000; PABRIK 3 Lv.2: D000-D003; 19.11.19 Lv.3: D000-D003-103; 19.11.19 Lv.4: D000-D003-103-D0105; 19.11.19 Lv.5: D12-F-101B-K3 | Seawater Strainer B
6121 | SEA WATER | Description Lv.1: D000; PABRIK 3 Lv.2: D000-D003; 19.11.19 Lv.3: D000-D003-103; 19.11.19 Lv.4: D000-D003-103-D0105; 19.11.19 Lv.5: D12-FI-213-K3 | Local Flow Indicator, 12-E-202 SEU
6122 | SEA WATER | D000 | D000-D003 | D000-D003-103 | D000-D003-103-D0105 | D12-FI-213-K3 | D12-FE-213-K3 |  |  |  | Flow Orifice / Element, 12-E-202
6123 | SEA WATER | D000 | D000-D003 | D000-D003-103 | D000-D003-103-D0105 | D12-FI-213-K3 | D12-FT-213-K3 |  |  |  | Flow Transmitter, 12-E-202
6124 | SEA WATER | Description Lv.1: D000; PABRIK 3 Lv.2: D000-D003; 19.11.19 Lv.3: D000-D003-103; 19.11.19 Lv.4: D000-D003-103-D0105; 19.11.19 Lv.5: D12-FI-214-K3 | Local Flow Indicator, 12-E-202
6125 | SEA WATER | D000 | D000-D003 | D000-D003-103 | D000-D003-103-D0105 | D12-FI-214-K3 | D12-FE-214-K3 |  |  |  | Flow Orifice / Element, 12-E-202
6126 | SEA WATER | D000 | D000-D003 | D000-D003-103 | D000-D003-103-D0105 | D12-FI-214-K3 | D12-FT-214-K3 |  |  |  | Flow Transmitter, 12-E-202
6127 | SEA WATER | Description Lv.1: D000; PABRIK 3 Lv.2: D000-D003; 19.11.19 Lv.3: D000-D003-103; 19.11.19 Lv.4: D000-D003-103-D0105; 19.11.19 Lv.5: D12-FI-220-K3 | Local Flow Indicator, 12-E-202
6128 | SEA WATER | D000 | D000-D003 | D000-D003-103 | D000-D003-103-D0105 | D12-FI-220-K3 | D12-FE-220-K3 |  |  |  | Flow Orifice / Element, 12-E-202
6129 | SEA WATER | D000 | D000-D003 | D000-D003-103 | D000-D003-103-D0105 | D12-FI-220-K3 | D12-FT-220-K3 |  |  |  | Flow Transmitter, 12-E-202
6130 | SEA WATER | Description Lv.1: D000; PABRIK 3 Lv.2: D000-D003; 19.11.19 Lv.3: D000-D003-103; 19.11.19 Lv.4: D000-D003-103-D0105; 19.11.19 Lv.5: D12-FI-221-K3 | Local Flow Indicator, 12-E-202
6131 | SEA WATER | D000 | D000-D003 | D000-D003-103 | D000-D003-103-D0105 | D12-FI-221-K3 | D12-FE-221-K3 |  |  |  | Flow Orifice / Element, 12-E-202
6132 | SEA WATER | D000 | D000-D003 | D000-D003-103 | D000-D003-103-D0105 | D12-FI-221-K3 | D12-FT-221-K3 |  |  |  | Flow Transmitter, 12-E-202
6133 | SEA WATER | Description Lv.1: D000; PABRIK 3 Lv.2: D000-D003; 19.11.19 Lv.3: D000-D003-103; 19.11.19 Lv.4: D000-D003-103-D0105; 19.11.19 Lv.5: D12-FO-219-K3 | Local Restriction Orifice, 12-E-202
6134 | SEA WATER | Description Lv.1: D000; PABRIK 3 Lv.2: D000-D003; 19.11.19 Lv.3: D000-D003-103; 19.11.19 Lv.4: D000-D003-103-D0105; 19.11.19 Lv.5: D12-FO-224-K3 | Local Restriction Orifice, 12-E-202
6135 | SEA WATER | Description Lv.1: D000; PABRIK 3 Lv.2: D000-D003; 19.11.19 Lv.3: D000-D003-103; 19.11.19 Lv.4: D000-D003-103-D0105; 19.11.19 Lv.5: D12-FO-352-K3 | Local Restriction Orifice, 12-E-202
6136 | SEA WATER | Description Lv.1: D000; PABRIK 3 Lv.2: D000-D003; 19.11.19 Lv.3: D000-D003-103; 19.11.19 Lv.4: D000-D003-103-D0105; 19.11.19 Lv.5: D12-FO-454-K3 | Local Restriction Orifice, 12-E-202
6137 | SEA WATER | Description Lv.1: D000; PABRIK 3 Lv.2: D000-D003; 19.11.19 Lv.3: D000-D003-103; 19.11.19 Lv.4: D000-D003-103-D0105; 19.11.19 Lv.5: D12-K-101A-K3 | Dilution Air Blower A
6138 | SEA WATER | D000 | D000-D003 | D000-D003-103 | D000-D003-103-D0105 | D12-K-101A-K3 | D12-KM-101A-K3 |  |  |  | Motor For 12-K-101A
6139 | SEA WATER | Description Lv.1: D000; PABRIK 3 Lv.2: D000-D003; 19.11.19 Lv.3: D000-D003-103; 19.11.19 Lv.4: D000-D003-103-D0105; 19.11.19 Lv.5: D12-K-101B-K3 | Dilution Air Blower B
6140 | SEA WATER | D000 | D000-D003 | D000-D003-103 | D000-D003-103-D0105 | D12-K-101B-K3 | D12-KM-101B-K3 |  |  |  | Motor For 12-K-101B
6141 | SEA WATER | Description Lv.1: D000; PABRIK 3 Lv.2: D000-D003; 19.11.19 Lv.3: D000-D003-103; 19.11.19 Lv.4: D000-D003-103-D0105; 19.11.19 Lv.5: D12-P-101A-K3 | Sea Water Pump A SEU
6142 | SEA WATER | D000 | D000-D003 | D000-D003-103 | D000-D003-103-D0105 | D12-P-101A-K3 | D12-AE-204-K3 |  |  |  | Local Analysis Sensor, 12-P-101A
6143 | SEA WATER | D000 | D000-D003 | D000-D003-103 | D000-D003-103-D0105 | D12-P-101A-K3 |  | D12-AIS-204-K3 |  |  | Local Analysis Indicator Transmitter, 12
6144 | SEA WATER | D000 | D000-D003 | D000-D003-103 | D000-D003-103-D0105 | D12-P-101A-K3 |  | D12-AIT-204-K3 |  |  | Local Analysis Indicator Transmitter, 12
6145 | SEA WATER | D000 | D000-D003 | D000-D003-103 | D000-D003-103-D0105 | D12-P-101A-K3 | D12-ARA-030A-K3 |  |  |  | Local Analysis Record Alarm, 12-P-101A
6146 | SEA WATER | D000 | D000-D003 | D000-D003-103 | D000-D003-103-D0105 | D12-P-101A-K3 |  | D12-AA-030A-K3 |  |  | Local Analysis Alarm, 12-P-101A
6147 | SEA WATER | D000 | D000-D003 | D000-D003-103 | D000-D003-103-D0105 | D12-P-101A-K3 |  | D12-AR-030A-K3 |  |  | Local Analysis Record, 12-P-101A SEU
6148 | SEA WATER | D000 | D000-D003 | D000-D003-103 | D000-D003-103-D0105 | D12-P-101A-K3 | D12-FI-030A-K3 |  |  |  | Local Flow Indicator, 12-P-101A SEU
6149 | SEA WATER | D000 | D000-D003 | D000-D003-103 | D000-D003-103-D0105 | D12-P-101A-K3 |  | D12-FRQ-030A-K3 |  |  | Flow Record Integratiation, 12-P-101A
6150 | SEA WATER | D000 | D000-D003 | D000-D003-103 | D000-D003-103-D0105 | D12-P-101A-K3 | D12-FIC-152-K3 |  |  |  | Local Flow Indicator Control, 12-P-101A
6151 | SEA WATER | D000 | D000-D003 | D000-D003-103 | D000-D003-103-D0105 | D12-P-101A-K3 |  | D12-FCV-152-K3 |  |  | Local Flow Control Valve, 12-P-101A
6152 | SEA WATER | D000 | D000-D003 | D000-D003-103 | D000-D003-103-D0105 | D12-P-101A-K3 |  | D12-FIT-152-K3 |  |  | Rotameter, 12-P-101A
6153 | SEA WATER | D000 | D000-D003 | D000-D003-103 | D000-D003-103-D0105 | D12-P-101A-K3 |  | D12-FV-152-K3 |  |  | Local Flow Control Valve, 12-P-101A
6154 | SEA WATER | D000 | D000-D003 | D000-D003-103 | D000-D003-103-D0105 | D12-P-101A-K3 | D12-FO-025A-K3 |  |  |  | Local Restriction Orifice, 12-P-101A
6155 | SEA WATER | D000 | D000-D003 | D000-D003-103 | D000-D003-103-D0105 | D12-P-101A-K3 | D12-FO-027A-K3 |  |  |  | Local Restriction Orifice, 12-P-101A
6156 | SEA WATER | D000 | D000-D003 | D000-D003-103 | D000-D003-103-D0105 | D12-P-101A-K3 | D12-FS-101-K3 |  |  |  | Local Flow Switch, 12-P-101A
6157 | SEA WATER | D000 | D000-D003 | D000-D003-103 | D000-D003-103-D0105 | D12-P-101A-K3 | D12-LI-103-K3 |  |  |  | Local Level Transmitter, 12-P-101A
6158 | SEA WATER | D000 | D000-D003 | D000-D003-103 | D000-D003-103-D0105 | D12-P-101A-K3 |  | D12-LAL-103-K3 |  |  | Local Level Alarm Low, 12-P-101A
6159 | SEA WATER | D000 | D000-D003 | D000-D003-103 | D000-D003-103-D0105 | D12-P-101A-K3 |  | D12-LALL-103-K3 |  |  | Local Level Alarm Low Low, 12-P-101A
6160 | SEA WATER | D000 | D000-D003 | D000-D003-103 | D000-D003-103-D0105 | D12-P-101A-K3 |  | D12-LSL-103-K3 |  |  | Local Level Switch Low, 12-P-101A
6161 | SEA WATER | D000 | D000-D003 | D000-D003-103 | D000-D003-103-D0105 | D12-P-101A-K3 |  | D12-LSLL-103-K3 |  |  | Local Level Switch Low Low, 12-P-101A
6162 | SEA WATER | D000 | D000-D003 | D000-D003-103 | D000-D003-103-D0105 | D12-P-101A-K3 |  | D12-LT-103-K3 |  |  | Local Level Indicator, 12-P-101A
6163 | SEA WATER | D000 | D000-D003 | D000-D003-103 | D000-D003-103-D0105 | D12-P-101A-K3 | D12-PDI-108-K3 |  |  |  | Press Diff Indicator, 12-P-101A
6164 | SEA WATER | D000 | D000-D003 | D000-D003-103 | D000-D003-103-D0105 | D12-P-101A-K3 | D12-PI-020A-K3 |  |  |  | Local Pressure Indicator, 12-P-101A
6165 | SEA WATER | D000 | D000-D003 | D000-D003-103 | D000-D003-103-D0105 | D12-P-101A-K3 | D12-PI-030A-K3 |  |  |  | Local Pressure Indicator, 12-P-101A
6166 | SEA WATER | D000 | D000-D003 | D000-D003-103 | D000-D003-103-D0105 | D12-P-101A-K3 | D12-PI-031A-K3 |  |  |  | Local Pressure Indicator, 12-P-101A
6167 | SEA WATER | D000 | D000-D003 | D000-D003-103 | D000-D003-103-D0105 | D12-P-101A-K3 | D12-PI-153A-K3 |  |  |  | Local Pressure Indicator, 12-P-101A
6168 | SEA WATER | D000 | D000-D003 | D000-D003-103 | D000-D003-103-D0105 | D12-P-101A-K3 | D12-PI-153B-K3 |  |  |  | Local Pressure Indicator, 12-P-101A
6169 | SEA WATER | D000 | D000-D003 | D000-D003-103 | D000-D003-103-D0105 | D12-P-101A-K3 | D12-PI-154A-K3 |  |  |  | Local Pressure Indicator, 12-P-101A
6170 | SEA WATER | D000 | D000-D003 | D000-D003-103 | D000-D003-103-D0105 | D12-P-101A-K3 | D12-PI-154B-K3 |  |  |  | Local Pressure Indicator, 12-P-101A
6171 | SEA WATER | D000 | D000-D003 | D000-D003-103 | D000-D003-103-D0105 | D12-P-101A-K3 | D12-PI-212-K3 |  |  |  | Local Pressure Indicator, 12-P-101A
6172 | SEA WATER | D000 | D000-D003 | D000-D003-103 | D000-D003-103-D0105 | D12-P-101A-K3 | D12-PI-213-K3 |  |  |  | Local Pressure Indicator, 12-P-101A
6173 | SEA WATER | D000 | D000-D003 | D000-D003-103 | D000-D003-103-D0105 | D12-P-101A-K3 | D12-PM-101A-K3 |  |  |  | Motor For 12-P-101A SEU
6174 | SEA WATER | D000 | D000-D003 | D000-D003-103 | D000-D003-103-D0105 | D12-P-101A-K3 | D12-TAH-111-K3 |  |  |  | Local Temperature Alarm High, 12-P-101A
6175 | SEA WATER | D000 | D000-D003 | D000-D003-103 | D000-D003-103-D0105 | D12-P-101A-K3 | D12-TR-021A-K3 |  |  |  | Local Temperature Record, 12-P-101A
6176 | SEA WATER | D000 | D000-D003 | D000-D003-103 | D000-D003-103-D0105 | D12-P-101A-K3 | D12-TR-031A-K3 |  |  |  | Local Temperature Record, 12-P-101A
6177 | SEA WATER | D000 | D000-D003 | D000-D003-103 | D000-D003-103-D0105 | D12-P-101A-K3 | D12-TSH-111-K3 |  |  |  | Local Temperature Switch High, 12-P-101A
6178 | SEA WATER | D000 | D000-D003 | D000-D003-103 | D000-D003-103-D0105 | D12-P-101A-K3 | D12-XV-151-K3 |  |  |  | Local Pressure Control Valve, 12-P-101A
6179 | SEA WATER | D000 | D000-D003 | D000-D003-103 | D000-D003-103-D0105 | D12-P-101A-K3 | D15-AE-204-K3 |  |  |  | Local Analysis Sensor, 12-P-101A
6180 | SEA WATER | D000 | D000-D003 | D000-D003-103 | D000-D003-103-D0105 | D12-P-101A-K3 |  | D15-AIT-204-K3 |  |  | Analysis Indicator Transmitter,12-P-101A
6181 | SEA WATER | D000 | D000-D003 | D000-D003-103 | D000-D003-103-D0105 | D12-P-101A-K3 | D15-PI-213-K3 |  |  |  | Local Pressure Indicator, 12-P-101A
6182 | SEA WATER | Description Lv.1: D000; PABRIK 3 Lv.2: D000-D003; 19.11.19 Lv.3: D000-D003-103; 19.11.19 Lv.4: D000-D003-103-D0105; 19.11.19 Lv.5: D12-P-101B-K3 | Sea Water Pump B SEU
6183 | SEA WATER | D000 | D000-D003 | D000-D003-103 | D000-D003-103-D0105 | D12-P-101B-K3 | D12-FS-102-K3 |  |  |  | Local Flow Switch, 12-P-101B
6184 | SEA WATER | D000 | D000-D003 | D000-D003-103 | D000-D003-103-D0105 | D12-P-101B-K3 | D12-PDI-109-K3 |  |  |  | Press Diff Indicator, 12-P-101B
6185 | SEA WATER | D000 | D000-D003 | D000-D003-103 | D000-D003-103-D0105 | D12-P-101B-K3 | D12-PI-111-001-K3 |  |  |  | Local Pressure Indicator, 12-P-101B SEU
6186 | SEA WATER | D000 | D000-D003 | D000-D003-103 | D000-D003-103-D0105 | D12-P-101B-K3 |  | D12-PAL-111-K3 |  |  | Local Pressure Alarm Low, 12-P-101B
6187 | SEA WATER | D000 | D000-D003 | D000-D003-103 | D000-D003-103-D0105 | D12-P-101B-K3 |  | D12-PSL-111-K3 |  |  | Local Pressure Switch Low, 12-P-101B
6188 | SEA WATER | D000 | D000-D003 | D000-D003-103 | D000-D003-103-D0105 | D12-P-101B-K3 |  | D12-PT-111-K3 |  |  | Local Pressure Transmitter, 12-P-101B
6189 | SEA WATER | D000 | D000-D003 | D000-D003-103 | D000-D003-103-D0105 | D12-P-101B-K3 | D12-PI-111-K3 |  |  |  | Local Pressure Indicator, 12-P-101B
6190 | SEA WATER | D000 | D000-D003 | D000-D003-103 | D000-D003-103-D0105 | D12-P-101B-K3 | D12-PM-101B-K3 |  |  |  | Motor For 12-P-101B SEU
6191 | SEA WATER | D000 | D000-D003 | D000-D003-103 | D000-D003-103-D0105 | D12-P-101B-K3 | D12-TAH-112-K3 |  |  |  | Local Temperature Alarm High, 12-P-101B
6192 | SEA WATER | D000 | D000-D003 | D000-D003-103 | D000-D003-103-D0105 | D12-P-101B-K3 | D12-TSH-112-K3 |  |  |  | Local Temperature Switch High, 12-P-101B
6193 | SEA WATER | Description Lv.1: D000; PABRIK 3 Lv.2: D000-D003; 19.11.19 Lv.3: D000-D003-103; 19.11.19 Lv.4: D000-D003-103-D0105; 19.11.19 Lv.5: D12-P-101C-K3 | Sea Water Pump C SEU
6194 | SEA WATER | D000 | D000-D003 | D000-D003-103 | D000-D003-103-D0105 | D12-P-101C-K3 | D12-FS-103-K3 |  |  |  | Local Flow Switch, 12-P-101C
6195 | SEA WATER | D000 | D000-D003 | D000-D003-103 | D000-D003-103-D0105 | D12-P-101C-K3 | D12-PDI-110-K3 |  |  |  | Press Diff Indicator, 12-P-101C
6196 | SEA WATER | D000 | D000-D003 | D000-D003-103 | D000-D003-103-D0105 | D12-P-101C-K3 | D12-PM-101C-K3 |  |  |  | Motor For 12-P-101C SEU
6197 | SEA WATER | D000 | D000-D003 | D000-D003-103 | D000-D003-103-D0105 | D12-P-101C-K3 | D12-TAH-113-K3 |  |  |  | Local Temperature Alarm High, 12-P-101C
6198 | SEA WATER | D000 | D000-D003 | D000-D003-103 | D000-D003-103-D0105 | D12-P-101C-K3 | D12-TSH-113-K3 |  |  |  | Local Temperature Switch High, 12-P-101C
6199 | SEA WATER | Description Lv.1: D000; PABRIK 3 Lv.2: D000-D003; 19.11.19 Lv.3: D000-D003-103; 19.11.19 Lv.4: D000-D003-103-D0105; 19.11.19 Lv.5: D12-P-102A-K3 | Hypochlorite Normal Dosing Pump A
6200 | SEA WATER | D000 | D000-D003 | D000-D003-103 | D000-D003-103-D0105 | D12-P-102A-K3 | D12-FAL-152-K3 |  |  |  | Flow Alarm Low, 12-P-102A
6201 | SEA WATER | D000 | D000-D003 | D000-D003-103 | D000-D003-103-D0105 | D12-P-102A-K3 |  | D12-FS-152-K3 |  |  | Local Flow Switch, 12-P-102A
6202 | SEA WATER | D000 | D000-D003 | D000-D003-103 | D000-D003-103-D0105 | D12-P-102A-K3 |  | D12-FSL-152-K3 |  |  | Flow Switch Low, 12-P-102A
6203 | SEA WATER | D000 | D000-D003 | D000-D003-103 | D000-D003-103-D0105 | D12-P-102A-K3 | D12-PM-102A-K3 |  |  |  | Motor For 12-P102A
6204 | SEA WATER | D000 | D000-D003 | D000-D003-103 | D000-D003-103-D0105 | D12-P-102A-K3 |  | D12-XA-152-K3 |  |  | Local Common Alarm, 12-PM-102A
6205 | SEA WATER | Description Lv.1: D000; PABRIK 3 Lv.2: D000-D003; 19.11.19 Lv.3: D000-D003-103; 19.11.19 Lv.4: D000-D003-103-D0105; 19.11.19 Lv.5: D12-P-102B-K3 | Hypochlorite Normal Dosing Pump B
6206 | SEA WATER | D000 | D000-D003 | D000-D003-103 | D000-D003-103-D0105 | D12-P-102B-K3 | D12-PM-102B-K3 |  |  |  | Motor For 12-P102B
6207 | SEA WATER | D000 | D000-D003 | D000-D003-103 | D000-D003-103-D0105 | D12-P-102B-K3 |  | D12-XA-151-K3 |  |  | Local Common Alarm, 12-PM-102B
6208 | SEA WATER | Description Lv.1: D000; PABRIK 3 Lv.2: D000-D003; 19.11.19 Lv.3: D000-D003-103; 19.11.19 Lv.4: D000-D003-103-D0105; 19.11.19 Lv.5: D12-P-103A-K3 | Hypochlorite Shock Dosing Pump A
6209 | SEA WATER | D000 | D000-D003 | D000-D003-103 | D000-D003-103-D0105 | D12-P-103A-K3 | D12-FAL-151-K3 |  |  |  | Flow Alarm Low, 12-P-103A
6210 | SEA WATER | D000 | D000-D003 | D000-D003-103 | D000-D003-103-D0105 | D12-P-103A-K3 |  | D12-FS-151-K3 |  |  | Local Flow Switch, 12-P-103A
6211 | SEA WATER | D000 | D000-D003 | D000-D003-103 | D000-D003-103-D0105 | D12-P-103A-K3 |  | D12-FSL-151-K3 |  |  | Flow Switch Low, 12-P-103A
6212 | SEA WATER | D000 | D000-D003 | D000-D003-103 | D000-D003-103-D0105 | D12-P-103A-K3 | D12-PM-103A-K3 |  |  |  | Motor For 12-P-103A
6213 | SEA WATER | D000 | D000-D003 | D000-D003-103 | D000-D003-103-D0105 | D12-P-103A-K3 |  | D12-XA-153-K3 |  |  | Local Common Alarm, 12-PM-103A
6214 | SEA WATER | Description Lv.1: D000; PABRIK 3 Lv.2: D000-D003; 19.11.19 Lv.3: D000-D003-103; 19.11.19 Lv.4: D000-D003-103-D0105; 19.11.19 Lv.5: D12-P-103B-K3 | Hypochlorite Shock Dosing Pump B
6215 | SEA WATER | D000 | D000-D003 | D000-D003-103 | D000-D003-103-D0105 | D12-P-103B-K3 | D12-PM-103B-K3 |  |  |  | Motor For 12-P-103B
6216 | SEA WATER | D000 | D000-D003 | D000-D003-103 | D000-D003-103-D0105 | D12-P-103B-K3 |  | D12-XA-154-K3 |  |  | Local Common Alarm, 12-PM-103B
6217 | SEA WATER | Description Lv.1: D000; PABRIK 3 Lv.2: D000-D003; 19.11.19 Lv.3: D000-D003-103; 19.11.19 Lv.4: D000-D003-103-D0105; 19.11.19 Lv.5: D12-P-104-K3 | Acid Clening Pump
6218 | SEA WATER | D000 | D000-D003 | D000-D003-103 | D000-D003-103-D0105 | D12-P-104-K3 | D12-DHA157-K3 |  |  |  | Strainer Y-Type, 12-P-104
6219 | SEA WATER | D000 | D000-D003 | D000-D003-103 | D000-D003-103-D0105 | D12-P-104-K3 | D12-PM-104-K3 |  |  |  | Motor For 12-P-104
6220 | SEA WATER | D000 | D000-D003 | D000-D003-103 | D000-D003-103-D0105 | D12-P-104-K3 |  | D12-XA-155-K3 |  |  | Local Common Alarm, 12-P-104
6221 | SEA WATER | Description Lv.1: D000; PABRIK 3 Lv.2: D000-D003; 19.11.19 Lv.3: D000-D003-103; 19.11.19 Lv.4: D000-D003-103-D0105; 19.11.19 Lv.5: D12-T-101-K3 | Seawater Intake Basin
6222 | SEA WATER | Description Lv.1: D000; PABRIK 3 Lv.2: D000-D003; 19.11.19 Lv.3: D000-D003-103; 19.11.19 Lv.4: D000-D003-103-D0105; 19.11.19 Lv.5: D12-T-102-K3 | Seawater Outfall Basin
6223 | SEA WATER | D000 | D000-D003 | D000-D003-103 | D000-D003-103-D0105 | D12-T-102-K3 | D12-FO-351-K3 |  |  |  | Local Restriction Orifice, 12-T-102
6224 | SEA WATER | D000 | D000-D003 | D000-D003-103 | D000-D003-103-D0105 | D12-T-102-K3 | D12-FO-455-K3 |  |  |  | Local Restriction Orifice, 12-T-102
6225 | SEA WATER | Description Lv.1: D000; PABRIK 3 Lv.2: D000-D003; 19.11.19 Lv.3: D000-D003-103; 19.11.19 Lv.4: D000-D003-103-D0105; 19.11.19 Lv.5: D12-V-101-K3 | Hyphoclorite Storage Drum
6226 | SEA WATER | D000 | D000-D003 | D000-D003-103 | D000-D003-103-D0105 | D12-V-101-K3 | D12-LTI-151-K3 |  |  |  | Local Level Indicator, 12-V-101
6227 | SEA WATER | D000 | D000-D003 | D000-D003-103 | D000-D003-103-D0105 | D12-V-101-K3 |  | D12-LAH-151-K3 |  |  | Local Level Alarm High, 12-V-101
6228 | SEA WATER | D000 | D000-D003 | D000-D003-103 | D000-D003-103-D0105 | D12-V-101-K3 |  | D12-LAHH-151-K3 |  |  | Local Level Alarm High High, 12-V-101
6229 | SEA WATER | D000 | D000-D003 | D000-D003-103 | D000-D003-103-D0105 | D12-V-101-K3 |  | D12-LAL-151-K3 |  |  | Local Level Alarm Low, 12-V-101
6230 | SEA WATER | D000 | D000-D003 | D000-D003-103 | D000-D003-103-D0105 | D12-V-101-K3 |  | D12-LALL-151-K3 |  |  | Local Level Alarm Low Low, 12-V-101
6231 | SEA WATER | D000 | D000-D003 | D000-D003-103 | D000-D003-103-D0105 | D12-V-101-K3 |  | D12-LI-151-K3 |  |  | Level Transmitter Indicator, 12-V-101
6232 | SEA WATER | D000 | D000-D003 | D000-D003-103 | D000-D003-103-D0105 | D12-V-101-K3 |  |  | D12-LT-151-K3 |  | Local Level Transmitter, 12-V-101
6233 | SEA WATER | D000 | D000-D003 | D000-D003-103 | D000-D003-103-D0105 | D12-V-101-K3 |  | D12-LSH-151-K3 |  |  | Local Level Switch High, 12-V-101
6234 | SEA WATER | D000 | D000-D003 | D000-D003-103 | D000-D003-103-D0105 | D12-V-101-K3 |  | D12-LSHH-151-K3 |  |  | Local Level Switch High High, 12-V-101
6235 | SEA WATER | D000 | D000-D003 | D000-D003-103 | D000-D003-103-D0105 | D12-V-101-K3 |  | D12-LSL-151-K3 |  |  | Local Level Switch Low, 12-V-101
6236 | SEA WATER | D000 | D000-D003 | D000-D003-103 | D000-D003-103-D0105 | D12-V-101-K3 |  | D12-LSLL-151-K3 |  |  | Local Level Switch Low Low, 12-V-101
6237 | SEA WATER | D000 | D000-D003 | D000-D003-103 | D000-D003-103-D0105 | D12-V-101-K3 | D12-PALL-152-K3 |  |  |  | Pressure Alarm Low Low, 12-V-101
6238 | SEA WATER | D000 | D000-D003 | D000-D003-103 | D000-D003-103-D0105 | D12-V-101-K3 |  | D12-PISLL-152-K3 |  |  | Pressure Indication Switch Low Low, 12-V
6239 | SEA WATER | D000 | D000-D003 | D000-D003-103 | D000-D003-103-D0105 | D12-V-101-K3 |  | D12-PSLL-152-K3 |  |  | Local Pressure Alarm Low, 12-V-101
6240 | SEA WATER | D000 | D000-D003 | D000-D003-103 | D000-D003-103-D0105 | D12-V-101-K3 | D12-PI-152-K3 |  |  |  | Local Pressure Indicator, 12-V-101
6241 | SEA WATER | D000 | D000-D003 | D000-D003-103 | D000-D003-103-D0105 | D12-V-101-K3 | D12-PS-151-K3 |  |  |  | Local Pressure Switch, 12-V-101
6242 | SEA WATER | D000 | D000-D003 | D000-D003-103 | D000-D003-103-D0105 | D12-V-101-K3 |  | D12-PAL-151-K3 |  |  | Local Pressure Alarm Low, 12-V-101
6243 | SEA WATER | D000 | D000-D003 | D000-D003-103 | D000-D003-103-D0105 | D12-V-101-K3 |  |  | D12-PISL-151-K3 |  | Local Pressure Switch Low, 12-V-101
6244 | SEA WATER | D000 | D000-D003 | D000-D003-103 | D000-D003-103-D0105 | D12-V-101-K3 |  |  | D12-PSL-151-K3 |  | Local Panel Pressure Switch Low, 12-V-10
6245 | SEA WATER | D000 | D000-D003 | D000-D003-103 | D000-D003-103-D0105 | D12-V-101-K3 | D12-PS-152-K3 |  |  |  | Local Pressure Switch, 12-V-101
6246 | SEA WATER | D000 | D000-D003 | D000-D003-103 | D000-D003-103-D0105 | D12-V-101-K3 |  | D12-PAL-152-K3 |  |  | Local Pressure Alarm Low, 12-V-101
6247 | SEA WATER | Description Lv.1: D000; PABRIK 3 Lv.2: D000-D003; 19.11.19 Lv.3: D000-D003-103; 19.11.19 Lv.4: D000-D003-103-D0105; 19.11.19 Lv.5: D12-V-102-K3 | Acid Drum
6248 | SEA WATER | D000 | D000-D003 | D000-D003-103 | D000-D003-103-D0105 | D12-V-102-K3 | D12-SG-K3 |  |  |  | Local Sight Glass
6249 | SEA WATER | Description Lv.1: D000; PABRIK 3 Lv.2: D000-D003; 19.11.19 Lv.3: D000-D003-103; 19.11.19 Lv.4: D000-D003-103-D0105; 19.11.19 Lv.5: D12-X-101A-K3 | Bar Screen A
6250 | SEA WATER | Description Lv.1: D000; PABRIK 3 Lv.2: D000-D003; 19.11.19 Lv.3: D000-D003-103; 19.11.19 Lv.4: D000-D003-103-D0105; 19.11.19 Lv.5: D12-X-101B-K3 | Bar Screen B
6251 | SEA WATER | Description Lv.1: D000; PABRIK 3 Lv.2: D000-D003; 19.11.19 Lv.3: D000-D003-103; 19.11.19 Lv.4: D000-D003-103-D0105; 19.11.19 Lv.5: D12-X-102-K3 | Traversing Trash Rake
6252 | SEA WATER | D000 | D000-D003 | D000-D003-103 | D000-D003-103-D0105 | D12-X-102-K3 | D12-XM1-102-K3 |  |  |  | Motor For 12-X-102
6253 | SEA WATER | D000 | D000-D003 | D000-D003-103 | D000-D003-103-D0105 | D12-X-102-K3 | D12-XM2-102-K3 |  |  |  | Motor For 12-X-102
6254 | SEA WATER | Description Lv.1: D000; PABRIK 3 Lv.2: D000-D003; 19.11.19 Lv.3: D000-D003-103; 19.11.19 Lv.4: D000-D003-103-D0105; 19.11.19 Lv.5: D12-X-103A-K3 | Rotary Screen A
6255 | SEA WATER | D000 | D000-D003 | D000-D003-103 | D000-D003-103-D0105 | D12-X-103A-K3 | D12-CA-101-K3 |  |  |  | Local Conductivity Alarm, 12-X-103A
6256 | SEA WATER | D000 | D000-D003 | D000-D003-103 | D000-D003-103-D0105 | D12-X-103A-K3 | D12-HS-111-K3 |  |  |  | Local Hand Switch, 12-X-103A
6257 | SEA WATER | D000 | D000-D003 | D000-D003-103 | D000-D003-103-D0105 | D12-X-103A-K3 | D12-HS-112-K3 |  |  |  | Local Hand Switch, 12-X-103A
6258 | SEA WATER | D000 | D000-D003 | D000-D003-103 | D000-D003-103-D0105 | D12-X-103A-K3 | D12-HS-113-K3 |  |  |  | Local Hand Switch, 12-X-103A
6259 | SEA WATER | D000 | D000-D003 | D000-D003-103 | D000-D003-103-D0105 | D12-X-103A-K3 | D12-LDT-101-K3 |  |  |  | Level Diff Transmitter, 12-X-103A
6260 | SEA WATER | D000 | D000-D003 | D000-D003-103 | D000-D003-103-D0105 | D12-X-103A-K3 |  | D12-LDI-101-K3 |  |  | Level Diff Indicator, 12-X-103A
6261 | SEA WATER | D000 | D000-D003 | D000-D003-103 | D000-D003-103-D0105 | D12-X-103A-K3 |  | D12-LDSH-101-K3 |  |  | Differentiation Switch High, 12-X-103A
6262 | SEA WATER | D000 | D000-D003 | D000-D003-103 | D000-D003-103-D0105 | D12-X-103A-K3 |  | D12-LDSHH-101-K3 |  |  | Diff Switch High High, 12-X-103A
6263 | SEA WATER | D000 | D000-D003 | D000-D003-103 | D000-D003-103-D0105 | D12-X-103A-K3 |  | D12-LDSHHH-101-K3 |  |  | Level Diff SwitchHighHighHigh, 12-X-103A
6264 | SEA WATER | D000 | D000-D003 | D000-D003-103 | D000-D003-103-D0105 | D12-X-103A-K3 |  | D12-LDSL-101-K3 |  |  | Differentiation Switch Low, 12-X-103A
6265 | SEA WATER | D000 | D000-D003 | D000-D003-103 | D000-D003-103-D0105 | D12-X-103A-K3 | D12-PI-103-K3 |  |  |  | Local Pressure Indicator, 12-X-103A
6266 | SEA WATER | D000 | D000-D003 | D000-D003-103 | D000-D003-103-D0105 | D12-X-103A-K3 |  | D12-PAL-103-K3 |  |  | Local Pressure Alarm Low, 12-X-103A
6267 | SEA WATER | D000 | D000-D003 | D000-D003-103 | D000-D003-103-D0105 | D12-X-103A-K3 |  | D12-PSL-103-K3 |  |  | Local Pressure Switch Low, 12-X-103A
6268 | SEA WATER | D000 | D000-D003 | D000-D003-103 | D000-D003-103-D0105 | D12-X-103A-K3 | D12-PI-105-K3 |  |  |  | Local Pressure Indicator, 12-X-103A
6269 | SEA WATER | D000 | D000-D003 | D000-D003-103 | D000-D003-103-D0105 | D12-X-103A-K3 | D12-PI-106-K3 |  |  |  | Local Pressure Indicator, 12-X-103A
6270 | SEA WATER | D000 | D000-D003 | D000-D003-103 | D000-D003-103-D0105 | D12-X-103A-K3 | D12-PI-107-K3 |  |  |  | Local Pressure Indicator, 12-X-103A
6271 | SEA WATER | D000 | D000-D003 | D000-D003-103 | D000-D003-103-D0105 | D12-X-103A-K3 | D12-PSL-101-K3 |  |  |  | Local Pressure Switch Low, 12-X-103A
6272 | SEA WATER | D000 | D000-D003 | D000-D003-103 | D000-D003-103-D0105 | D12-X-103A-K3 |  | D12-PAL-101-K3 |  |  | Local Pressure Alarm Low, 12-X-103A
6273 | SEA WATER | D000 | D000-D003 | D000-D003-103 | D000-D003-103-D0105 | D12-X-103A-K3 | D12-THI-101-K3 |  |  |  | Temperature High Indicator, 12-X-103A
6274 | SEA WATER | D000 | D000-D003 | D000-D003-103 | D000-D003-103-D0105 | D12-X-103A-K3 | D12-XM-103A-K3 |  |  |  | Motor For 12-X-103A
6275 | SEA WATER | D000 | D000-D003 | D000-D003-103 | D000-D003-103-D0105 | D12-X-103A-K3 | D12-XV-101-K3 |  |  |  | Local Control Valve, 12-X-103A
6276 | SEA WATER | D000 | D000-D003 | D000-D003-103 | D000-D003-103-D0105 | D12-X-103A-K3 | D12-XV-111-K3 |  |  |  | Local Control Valve, 12-X-103A
6277 | SEA WATER | D000 | D000-D003 | D000-D003-103 | D000-D003-103-D0105 | D12-X-103A-K3 | D12-XV-112-K3 |  |  |  | Local Control Valve, 12-X-103A
6278 | SEA WATER | D000 | D000-D003 | D000-D003-103 | D000-D003-103-D0105 | D12-X-103A-K3 | D12-XV-113-K3 |  |  |  | Local Control Valve, 12-X-103A
6279 | SEA WATER | Description Lv.1: D000; PABRIK 3 Lv.2: D000-D003; 19.11.19 Lv.3: D000-D003-103; 19.11.19 Lv.4: D000-D003-103-D0105; 19.11.19 Lv.5: D12-X-103B-K3 | Rotary Screen B
6280 | SEA WATER | D000 | D000-D003 | D000-D003-103 | D000-D003-103-D0105 | D12-X-103B-K3 | D12-LDI-102-K3 |  |  |  | Level Diff Indicator, 12-X-103B
6281 | SEA WATER | D000 | D000-D003 | D000-D003-103 | D000-D003-103-D0105 | D12-X-103B-K3 |  | D12-LDSH-102-K3 |  |  | Differentiation Switch High, 12-X-103B
6282 | SEA WATER | D000 | D000-D003 | D000-D003-103 | D000-D003-103-D0105 | D12-X-103B-K3 |  | D12-LDSHH-102-K3 |  |  | Diff Switch High High, 12-X-103B
6283 | SEA WATER | D000 | D000-D003 | D000-D003-103 | D000-D003-103-D0105 | D12-X-103B-K3 |  | D12-LDSHHH-102-K3 |  |  | Level Diff Switch HighHighHigh,12-X-103B
6284 | SEA WATER | D000 | D000-D003 | D000-D003-103 | D000-D003-103-D0105 | D12-X-103B-K3 |  | D12-LDSL-102-K3 |  |  | Differentiation Switch Low, 12-X-103B
6285 | SEA WATER | D000 | D000-D003 | D000-D003-103 | D000-D003-103-D0105 | D12-X-103B-K3 |  | D12-LDT-102-K3 |  |  | Level Diff Transmitter, 12-X-103B
6286 | SEA WATER | D000 | D000-D003 | D000-D003-103 | D000-D003-103-D0105 | D12-X-103B-K3 | D12-PI-104-K3 |  |  |  | Local Pressure Indicator, 12-X-103B
6287 | SEA WATER | D000 | D000-D003 | D000-D003-103 | D000-D003-103-D0105 | D12-X-103B-K3 |  | D12-PAL-104-K3 |  |  | Local Pressure Alarm Low, 12-X-103B
6288 | SEA WATER | D000 | D000-D003 | D000-D003-103 | D000-D003-103-D0105 | D12-X-103B-K3 |  | D12-PSL-104-K3 |  |  | Local Pressure Switch Low, 12-X-103B
6289 | SEA WATER | D000 | D000-D003 | D000-D003-103 | D000-D003-103-D0105 | D12-X-103B-K3 | D12-XM-103B-K3 |  |  |  | Motor For 12-X-103B
6290 | SEA WATER | D000 | D000-D003 | D000-D003-103 | D000-D003-103-D0105 | D12-X-103B-K3 | D12-XV-102-K3 |  |  |  | Local Control Valve, 12-X-103B
6291 | SEA WATER | Description Lv.1: D000; PABRIK 3 Lv.2: D000-D003; 19.11.19 Lv.3: D000-D003-103; 19.11.19 Lv.4: D000-D003-103-D0105; 19.11.19 Lv.5: D12-X-104A-K3 | Stop Log A
6292 | SEA WATER | Description Lv.1: D000; PABRIK 3 Lv.2: D000-D003; 19.11.19 Lv.3: D000-D003-103; 19.11.19 Lv.4: D000-D003-103-D0105; 19.11.19 Lv.5: D12-X-104B-K3 | Stop Log B
6293 | SEA WATER | Description Lv.1: D000; PABRIK 3 Lv.2: D000-D003; 19.11.19 Lv.3: D000-D003-103; 19.11.19 Lv.4: D000-D003-103-D0105; 19.11.19 Lv.5: D12-X-106-K3 | Overhead crane Sea Water Intake P3
6294 | SEA WATER | Description Lv.1: D000; PABRIK 3 Lv.2: D000-D003; 19.11.19 Lv.3: D000-D003-103; 19.11.19 Lv.4: D000-D003-103-D0105; 19.11.19 Lv.5: D12-X-111A-K3 | Electrolysis Cell Bank A
6295 | SEA WATER | D000 | D000-D003 | D000-D003-103 | D000-D003-103-D0105 | D12-X-111A-K3 | D12-FAL-151A-K3 |  |  |  | Local Flow Alarm Low, 12-X-111A
6296 | SEA WATER | D000 | D000-D003 | D000-D003-103 | D000-D003-103-D0105 | D12-X-111A-K3 | D12-FALL-151A-K3 |  |  |  | Local Flow Alarm Low Low, 12-X-111A
6297 | SEA WATER | D000 | D000-D003 | D000-D003-103 | D000-D003-103-D0105 | D12-X-111A-K3 | D12-FIC-151-LOP-K3 |  |  |  | Local Flow Indicator Control, 12-X-111A
6298 | SEA WATER | D000 | D000-D003 | D000-D003-103 | D000-D003-103-D0105 | D12-X-111A-K3 |  | D12-FIT-151-K3 |  |  | Flow Indicator Transmitter, 12-X-111A
6299 | SEA WATER | D000 | D000-D003 | D000-D003-103 | D000-D003-103-D0105 | D12-X-111A-K3 |  | D12-FV-151-K3 |  |  | Local Flow Control Valve, 12-X-111A
6300 | SEA WATER | D000 | D000-D003 | D000-D003-103 | D000-D003-103-D0105 | D12-X-111A-K3 | D12-FIS-151A-K3 |  |  |  | Rotameter, 12-X-111A
6301 | SEA WATER | D000 | D000-D003 | D000-D003-103 | D000-D003-103-D0105 | D12-X-111A-K3 |  | D12-FISL-151A-K3 |  |  | Flow Indication Switch Low, 12-F-101A
6302 | SEA WATER | D000 | D000-D003 | D000-D003-103 | D000-D003-103-D0105 | D12-X-111A-K3 |  | D12-FISLL-151A-K3 |  |  | Flow Indication Switch Low-Low, 12-F-101
6303 | SEA WATER | D000 | D000-D003 | D000-D003-103 | D000-D003-103-D0105 | D12-X-111A-K3 | D12-X-112A-K3 |  |  |  | Transformer, 12-X-111A
6304 | SEA WATER | Description Lv.1: D000; PABRIK 3 Lv.2: D000-D003; 19.11.19 Lv.3: D000-D003-103; 19.11.19 Lv.4: D000-D003-103-D0105; 19.11.19 Lv.5: D12-X-111B-K3 | Electrolysis Cell Bank B
6305 | SEA WATER | D000 | D000-D003 | D000-D003-103 | D000-D003-103-D0105 | D12-X-111B-K3 | D12-FAL-151B-K3 |  |  |  | Local Flow Alarm Low, 12-X-111B
6306 | SEA WATER | D000 | D000-D003 | D000-D003-103 | D000-D003-103-D0105 | D12-X-111B-K3 | D12-FALL-151B-K3 |  |  |  | Local Flow Alarm Low Low, 12-X-111B
6307 | SEA WATER | D000 | D000-D003 | D000-D003-103 | D000-D003-103-D0105 | D12-X-111B-K3 | D12-FIS-151B-K3 |  |  |  | Rotameter, 12-X-111B
6308 | SEA WATER | D000 | D000-D003 | D000-D003-103 | D000-D003-103-D0105 | D12-X-111B-K3 |  | D12-FISL-151B-K3 |  |  | Flow Indication Switch Low, 12-F-101A
6309 | SEA WATER | D000 | D000-D003 | D000-D003-103 | D000-D003-103-D0105 | D12-X-111B-K3 |  | D12-FISLL-151B-K3 |  |  | Flow Indication Switch Low-Low, 12-F-101
6310 | SEA WATER | D000 | D000-D003 | D000-D003-103 | D000-D003-103-D0105 | D12-X-111B-K3 | D12-X-112B-K3 |  |  |  | Transformer, 12-X-111B
6391 | COOLING SYSTEM | Description Lv.1: D000; PABRIK 3 Lv.2: D000-D003; 19.11.19 Lv.3: D000-D003-103; 19.11.19 Lv.4: D000-D003-103-D0106 | COOLING SYSTEM
6392 | COOLING SYSTEM | Description Lv.1: D000; PABRIK 3 Lv.2: D000-D003; 19.11.19 Lv.3: D000-D003-103; 19.11.19 Lv.4: D000-D003-103-D0106; 19.11.19 Lv.5: D12-E-201A-K3 | No. 1 Circulation Water Cooler A
6393 | COOLING SYSTEM | Description Lv.1: D000; PABRIK 3 Lv.2: D000-D003; 19.11.19 Lv.3: D000-D003-103; 19.11.19 Lv.4: D000-D003-103-D0106; 19.11.19 Lv.5: D12-E-201B-K3 | No. 1 Circulation Water Cooler B
6394 | COOLING SYSTEM | Description Lv.1: D000; PABRIK 3 Lv.2: D000-D003; 19.11.19 Lv.3: D000-D003-103; 19.11.19 Lv.4: D000-D003-103-D0106; 19.11.19 Lv.5: D12-E-201C-K3 | No. 1 Circulation Water Cooler C
6395 | COOLING SYSTEM | Description Lv.1: D000; PABRIK 3 Lv.2: D000-D003; 19.11.19 Lv.3: D000-D003-103; 19.11.19 Lv.4: D000-D003-103-D0106; 19.11.19 Lv.5: D12-E-201D-K3 | No. 1 Circulation Water Cooler D
6396 | COOLING SYSTEM | Description Lv.1: D000; PABRIK 3 Lv.2: D000-D003; 19.11.19 Lv.3: D000-D003-103; 19.11.19 Lv.4: D000-D003-103-D0106; 19.11.19 Lv.5: D12-E-202-K3 | Surface Condenser
6397 | COOLING SYSTEM | D000 | D000-D003 | D000-D003-103 | D000-D003-103-D0106 | D12-E-202-K3 | D12-FO-223-K3 |  |  |  | Local Restriction Orifice, 12-E-202
6398 | COOLING SYSTEM | D000 | D000-D003 | D000-D003-103 | D000-D003-103-D0106 | D12-E-202-K3 | D12-FO-225-K3 |  |  |  | Local Restriction Orifice, 12-E-202
6399 | COOLING SYSTEM | D000 | D000-D003 | D000-D003-103 | D000-D003-103-D0106 | D12-E-202-K3 | D12-FO-226-K3 |  |  |  | Local Restriction Orifice, 12-E-202
6400 | COOLING SYSTEM | D000 | D000-D003 | D000-D003-103 | D000-D003-103-D0106 | D12-E-202-K3 | D12-LG-228-K3 |  |  |  | Local Level Gauge, 12-E-202
6401 | COOLING SYSTEM | D000 | D000-D003 | D000-D003-103 | D000-D003-103-D0106 | D12-E-202-K3 | D12-LIC-225-K3 |  |  |  | Local Level Indicator Control, 12-E-202
6402 | COOLING SYSTEM | D000 | D000-D003 | D000-D003-103 | D000-D003-103-D0106 | D12-E-202-K3 |  | D12-LSH-225-K3 |  |  | Local Level Switch High, 12-E-202
6403 | COOLING SYSTEM | D000 | D000-D003 | D000-D003-103 | D000-D003-103-D0106 | D12-E-202-K3 |  | D12-LSL-225-K3 |  |  | Local level Switch Low, 12-E-202
6404 | COOLING SYSTEM | D000 | D000-D003 | D000-D003-103 | D000-D003-103-D0106 | D12-E-202-K3 |  | D12-LT-225-K3 |  |  | Local Level Transmitter, 12-E-202
6405 | COOLING SYSTEM | D000 | D000-D003 | D000-D003-103 | D000-D003-103-D0106 | D12-E-202-K3 |  | D12-LV-225-K3 |  |  | Local Level Control Valve, 12-E-202
6406 | COOLING SYSTEM | D000 | D000-D003 | D000-D003-103 | D000-D003-103-D0106 | D12-E-202-K3 | D12-LSH-226-K3 |  |  |  | Local Switch High, 12-E-202
6407 | COOLING SYSTEM | D000 | D000-D003 | D000-D003-103 | D000-D003-103-D0106 | D12-E-202-K3 | D12-LSH-227-K3 |  |  |  | Local Switch High, 12-E-202
6408 | COOLING SYSTEM | D000 | D000-D003 | D000-D003-103 | D000-D003-103-D0106 | D12-E-202-K3 | D12-PI-233-001-K3 |  |  |  | Local Pressure Indicator, 12-E-202
6409 | COOLING SYSTEM | D000 | D000-D003 | D000-D003-103 | D000-D003-103-D0106 | D12-E-202-K3 | D12-PI-237-001-K3 |  |  |  | Local Pressure Indicator, 12-E-202
6410 | COOLING SYSTEM | D000 | D000-D003 | D000-D003-103 | D000-D003-103-D0106 | D12-E-202-K3 | D12-PSH-232-K3 |  |  |  | Local Pressure Switch High, 12-E-202
6411 | COOLING SYSTEM | D000 | D000-D003 | D000-D003-103 | D000-D003-103-D0106 | D12-E-202-K3 | D12-PSHH-231-K3 |  |  |  | Pressure Switch High High, 12-E-202
6412 | COOLING SYSTEM | D000 | D000-D003 | D000-D003-103 | D000-D003-103-D0106 | D12-E-202-K3 | D12-PSV-201-K3 |  |  |  | Press Safety And Relief Valve,12-TS-203A
6413 | COOLING SYSTEM | D000 | D000-D003 | D000-D003-103 | D000-D003-103-D0106 | D12-E-202-K3 | D12-PSV-202-K3 |  |  |  | Pressure Safety Valve, D12-E-202-K3
6414 | COOLING SYSTEM | Description Lv.1: D000; PABRIK 3 Lv.2: D000-D003; 19.11.19 Lv.3: D000-D003-103; 19.11.19 Lv.4: D000-D003-103-D0106; 19.11.19 Lv.5: D12-E-211A-K3 | No. 2 Circulation Water Cooler A
6415 | COOLING SYSTEM | Description Lv.1: D000; PABRIK 3 Lv.2: D000-D003; 19.11.19 Lv.3: D000-D003-103; 19.11.19 Lv.4: D000-D003-103-D0106; 19.11.19 Lv.5: D12-E-211B-K3 | No. 2 Circulation Water Cooler B
6416 | COOLING SYSTEM | Description Lv.1: D000; PABRIK 3 Lv.2: D000-D003; 19.11.19 Lv.3: D000-D003-103; 19.11.19 Lv.4: D000-D003-103-D0106; 19.11.19 Lv.5: D12-F-201A-K3 | Seawater Strainer A
6417 | COOLING SYSTEM | D000 | D000-D003 | D000-D003-103 | D000-D003-103-D0106 | D12-F-201A-K3 | D12-FE-205-K3 |  |  |  | Local Flow Sensor, 12-F-201A
6418 | COOLING SYSTEM | D000 | D000-D003 | D000-D003-103 | D000-D003-103-D0106 | D12-F-201A-K3 | D12-PDI-216-K3 |  |  |  | Pressure Diff Indicator, 12-F-201A
6419 | COOLING SYSTEM | Description Lv.1: D000; PABRIK 3 Lv.2: D000-D003; 19.11.19 Lv.3: D000-D003-103; 19.11.19 Lv.4: D000-D003-103-D0106; 19.11.19 Lv.5: D12-F-201B-K3 | Seawater Strainer B
6420 | COOLING SYSTEM | D000 | D000-D003 | D000-D003-103 | D000-D003-103-D0106 | D12-F-201B-K3 | D12-FE-206-K3 |  |  |  | Local Flow Sensor, 12-F-201B
6421 | COOLING SYSTEM | D000 | D000-D003 | D000-D003-103 | D000-D003-103-D0106 | D12-F-201B-K3 | D12-PDI-217-K3 |  |  |  | Pressure Diff Indicator, 12-F-201B
6422 | COOLING SYSTEM | Description Lv.1: D000; PABRIK 3 Lv.2: D000-D003; 19.11.19 Lv.3: D000-D003-103; 19.11.19 Lv.4: D000-D003-103-D0106; 19.11.19 Lv.5: D12-F-201C-K3 | Seawater Strainer C
6423 | COOLING SYSTEM | D000 | D000-D003 | D000-D003-103 | D000-D003-103-D0106 | D12-F-201C-K3 | D12-FE-207-K3 |  |  |  | Local Flow Sensor, 12-F-201C
6424 | COOLING SYSTEM | D000 | D000-D003 | D000-D003-103 | D000-D003-103-D0106 | D12-F-201C-K3 | D12-PDI-218-K3 |  |  |  | Pressure Diff Indicator, 12-F-201C
6425 | COOLING SYSTEM | Description Lv.1: D000; PABRIK 3 Lv.2: D000-D003; 19.11.19 Lv.3: D000-D003-103; 19.11.19 Lv.4: D000-D003-103-D0106; 19.11.19 Lv.5: D12-F-201D-K3 | Seawater Strainer D
6426 | COOLING SYSTEM | D000 | D000-D003 | D000-D003-103 | D000-D003-103-D0106 | D12-F-201D-K3 | D12-FE-208-K3 |  |  |  | Local Flow Sensor, 12-F-201D
6427 | COOLING SYSTEM | D000 | D000-D003 | D000-D003-103 | D000-D003-103-D0106 | D12-F-201D-K3 | D12-PDI-219-K3 |  |  |  | Pressure Diff Indicator, 12-F-201D
6428 | COOLING SYSTEM | Description Lv.1: D000; PABRIK 3 Lv.2: D000-D003; 19.11.19 Lv.3: D000-D003-103; 19.11.19 Lv.4: D000-D003-103-D0106; 19.11.19 Lv.5: D12-F-211A-K3 | Seawater Strainer A
6429 | COOLING SYSTEM | D000 | D000-D003 | D000-D003-103 | D000-D003-103-D0106 | D12-F-211A-K3 | D12-FE-209-K3 |  |  |  | Local Flow Sensor, 12-F-211A
6430 | COOLING SYSTEM | D000 | D000-D003 | D000-D003-103 | D000-D003-103-D0106 | D12-F-211A-K3 | D12-PDI-220-K3 |  |  |  | Pressure Diff Indicator, 12-F-211A
6431 | COOLING SYSTEM | Description Lv.1: D000; PABRIK 3 Lv.2: D000-D003; 19.11.19 Lv.3: D000-D003-103; 19.11.19 Lv.4: D000-D003-103-D0106; 19.11.19 Lv.5: D12-F-211B-K3 | Seawater Strainer B
6432 | COOLING SYSTEM | D000 | D000-D003 | D000-D003-103 | D000-D003-103-D0106 | D12-F-211B-K3 | D12-FE-210-K3 |  |  |  | Local Flow Sensor, 12-F-211B
6433 | COOLING SYSTEM | D000 | D000-D003 | D000-D003-103 | D000-D003-103-D0106 | D12-F-211B-K3 | D12-PDI-221-K3 |  |  |  | Pressure Diff Indicator, 12-F-211B
6434 | COOLING SYSTEM | Description Lv.1: D000; PABRIK 3 Lv.2: D000-D003; 19.11.19 Lv.3: D000-D003-103; 19.11.19 Lv.4: D000-D003-103-D0106; 19.11.19 Lv.5: D12-P-201-E1-K3 | Ejector Condenser
6435 | COOLING SYSTEM | D000 | D000-D003 | D000-D003-103 | D000-D003-103-D0106 | D12-P-201-E1-K3 | D12-PI-227-001-K3 |  |  |  | Local Pressure Indicator, 12-P-201-E1
6436 | COOLING SYSTEM | D000 | D000-D003 | D000-D003-103 | D000-D003-103-D0106 | D12-P-201-E1-K3 | D12-PI-228-K3 |  |  |  | Local Pressure Indicator, 12-P-201-E1
6437 | COOLING SYSTEM | D000 | D000-D003 | D000-D003-103 | D000-D003-103-D0106 | D12-P-201-E1-K3 | D12-PI-229-001-K3 |  |  |  | Local Pressure Indicator, 12-P-201-E1
6438 | COOLING SYSTEM | D000 | D000-D003 | D000-D003-103 | D000-D003-103-D0106 | D12-P-201-E1-K3 | D12-PI-230-001-K3 |  |  |  | Local Pressure Indicator, 12-P-201-E1
6439 | COOLING SYSTEM | Description Lv.1: D000; PABRIK 3 Lv.2: D000-D003; 19.11.19 Lv.3: D000-D003-103; 19.11.19 Lv.4: D000-D003-103-D0106; 19.11.19 Lv.5: D12-P-201A-K3 | No. 1 Sweet Water Circulation Pump A
6440 | COOLING SYSTEM | D000 | D000-D003 | D000-D003-103 | D000-D003-103-D0106 | D12-P-201A-K3 | D12-PM-201A-K3 |  |  |  | Motor For 12-P-201A
6441 | COOLING SYSTEM | Description Lv.1: D000; PABRIK 3 Lv.2: D000-D003; 19.11.19 Lv.3: D000-D003-103; 19.11.19 Lv.4: D000-D003-103-D0106; 19.11.19 Lv.5: D12-P-201B-K3 | No. 1 Sweet Water Circulation Pump B
6442 | COOLING SYSTEM | D000 | D000-D003 | D000-D003-103 | D000-D003-103-D0106 | D12-P-201B-K3 | D12-P-201-GBOX-K3 |  |  |  | Driving Gear Unit for 12-P-201-B
6443 | COOLING SYSTEM | D000 | D000-D003 | D000-D003-103 | D000-D003-103-D0106 | D12-P-201B-K3 | D12-PM-201B-K3 |  |  |  | Motor For 12-P-201B
6444 | COOLING SYSTEM | Description Lv.1: D000; PABRIK 3 Lv.2: D000-D003; 19.11.19 Lv.3: D000-D003-103; 19.11.19 Lv.4: D000-D003-103-D0106; 19.11.19 Lv.5: D12-P-202A-K3 | Emergency Sweet Water Pump A
6445 | COOLING SYSTEM | D000 | D000-D003 | D000-D003-103 | D000-D003-103-D0106 | D12-P-202A-K3 | D12-PI-208-K3 |  |  |  | Local Pressure Indicator, 12-P-202A
6446 | COOLING SYSTEM | D000 | D000-D003 | D000-D003-103 | D000-D003-103-D0106 | D12-P-202A-K3 | D12-PM-202A-K3 |  |  |  | Motor For 12-P-202A
6447 | COOLING SYSTEM | D000 | D000-D003 | D000-D003-103 | D000-D003-103-D0106 | D12-P-202A-K3 |  | D12-XA-203-K3 |  |  | Local Common Alarm, 12-PM-202A
6448 | COOLING SYSTEM | Description Lv.1: D000; PABRIK 3 Lv.2: D000-D003; 19.11.19 Lv.3: D000-D003-103; 19.11.19 Lv.4: D000-D003-103-D0106; 19.11.19 Lv.5: D12-P-202B-K3 | Emergency Sweet Water Pump B
6449 | COOLING SYSTEM | D000 | D000-D003 | D000-D003-103 | D000-D003-103-D0106 | D12-P-202B-K3 | D12-PI-210-K3 |  |  |  | Local Pressure Indicator, 12-P-202B
6450 | COOLING SYSTEM | D000 | D000-D003 | D000-D003-103 | D000-D003-103-D0106 | D12-P-202B-K3 | D12-PM-202B-K3 |  |  |  | Motor For 12-P-202B
6451 | COOLING SYSTEM | D000 | D000-D003 | D000-D003-103 | D000-D003-103-D0106 | D12-P-202B-K3 |  | D12-XA-204-K3 |  |  | Local Common Alarm, 12-PM-202B
6452 | COOLING SYSTEM | Description Lv.1: D000; PABRIK 3 Lv.2: D000-D003; 19.11.19 Lv.3: D000-D003-103; 19.11.19 Lv.4: D000-D003-103-D0106; 19.11.19 Lv.5: D12-P-203A-K3 | Steam Condensate Pump A
6453 | COOLING SYSTEM | D000 | D000-D003 | D000-D003-103 | D000-D003-103-D0106 | D12-P-203A-K3 | D12-CA-225-K3 |  |  |  | Local Conductivity Alarm, 12-P-203A
6454 | COOLING SYSTEM | D000 | D000-D003 | D000-D003-103 | D000-D003-103-D0106 | D12-P-203A-K3 | D12-LAH-225-K3 |  |  |  | Local Level Alarm High, 12-P-203A
6455 | COOLING SYSTEM | D000 | D000-D003 | D000-D003-103 | D000-D003-103-D0106 | D12-P-203A-K3 | D12-LAH-226-K3 |  |  |  | Local Level Alarm High, 12-P-203A
6456 | COOLING SYSTEM | D000 | D000-D003 | D000-D003-103 | D000-D003-103-D0106 | D12-P-203A-K3 | D12-LAH-227-K3 |  |  |  | Local Level Alarm High, 12-P-203A
6457 | COOLING SYSTEM | D000 | D000-D003 | D000-D003-103 | D000-D003-103-D0106 | D12-P-203A-K3 | D12-LAL-225-K3 |  |  |  | Local Level Alarm Low, 12-P-203A
6458 | COOLING SYSTEM | D000 | D000-D003 | D000-D003-103 | D000-D003-103-D0106 | D12-P-203A-K3 | D12-PAH-232-K3 |  |  |  | Local Pressure Alarm High, 12-P-203A
6459 | COOLING SYSTEM | D000 | D000-D003 | D000-D003-103 | D000-D003-103-D0106 | D12-P-203A-K3 | D12-PAHH-231-K3 |  |  |  | Pressure Alarm High High, 12-P-203A
6460 | COOLING SYSTEM | D000 | D000-D003 | D000-D003-103 | D000-D003-103-D0106 | D12-P-203A-K3 | D12-PM-203A-K3 |  |  |  | Motor for 12-P-203A
6461 | COOLING SYSTEM | Description Lv.1: D000; PABRIK 3 Lv.2: D000-D003; 19.11.19 Lv.3: D000-D003-103; 19.11.19 Lv.4: D000-D003-103-D0106; 19.11.19 Lv.5: D12-P-203B-K3 | Steam Condensate Pump B
6462 | COOLING SYSTEM | D000 | D000-D003 | D000-D003-103 | D000-D003-103-D0106 | D12-P-203B-K3 | D12-PM-203B-K3 |  |  |  | Motor for 12-P-203B
6463 | COOLING SYSTEM | Description Lv.1: D000; PABRIK 3 Lv.2: D000-D003; 19.11.19 Lv.3: D000-D003-103; 19.11.19 Lv.4: D000-D003-103-D0106; 19.11.19 Lv.5: D12-P-211A-K3 | No. 2 Sweet Water Circulation Pump A
6464 | COOLING SYSTEM | D000 | D000-D003 | D000-D003-103 | D000-D003-103-D0106 | D12-P-211A-K3 | D12-P-211-GBOX-K3 |  |  |  | Driving Gear Unit for 12-P-211-A
6465 | COOLING SYSTEM | Description Lv.1: D000; PABRIK 3 Lv.2: D000-D003; 19.11.19 Lv.3: D000-D003-103; 19.11.19 Lv.4: D000-D003-103-D0106; 19.11.19 Lv.5: D12-P-211B-K3 | No. 2 Sweet Water Circulation Pump B
6466 | COOLING SYSTEM | D000 | D000-D003 | D000-D003-103 | D000-D003-103-D0106 | D12-P-211B-K3 | D12-PI-214-K3 |  |  |  | Local Pressure Indicator, 12-P-211B
6467 | COOLING SYSTEM | D000 | D000-D003 | D000-D003-103 | D000-D003-103-D0106 | D12-P-211B-K3 | D12-PM-211B-K3 |  |  |  | Motor For 12-P-211B
6468 | COOLING SYSTEM | D000 | D000-D003 | D000-D003-103 | D000-D003-103-D0106 | D12-P-211B-K3 |  | D12-XA-206-K3 |  |  | Local Common Alarm, 12-P-211B
6469 | COOLING SYSTEM | Description Lv.1: D000; PABRIK 3 Lv.2: D000-D003; 19.11.19 Lv.3: D000-D003-103; 19.11.19 Lv.4: D000-D003-103-D0106; 19.11.19 Lv.5: D12-TS-201-K3 | Steam Turbine
6470 | COOLING SYSTEM | D000 | D000-D003 | D000-D003-103 | D000-D003-103-D0106 | D12-TS-201-K3 | D12-FO-01-201-K3 |  |  |  | Local Restriction Orifice, 12-TS-201
6471 | COOLING SYSTEM | D000 | D000-D003 | D000-D003-103 | D000-D003-103-D0106 | D12-TS-201-K3 | D12-LG-01-201-K3 |  |  |  | Local Level Gauge, 12-TS-201
6472 | COOLING SYSTEM | D000 | D000-D003 | D000-D003-103 | D000-D003-103-D0106 | D12-TS-201-K3 | D12-PDSH-01-201-K3 |  |  |  | Pressure Diff Switch High, 12-TS-201
6473 | COOLING SYSTEM | D000 | D000-D003 | D000-D003-103 | D000-D003-103-D0106 | D12-TS-201-K3 | D12-PI-05-201-K3 |  |  |  | Local Pressure Indicator, 12-TS-201
6474 | COOLING SYSTEM | D000 | D000-D003 | D000-D003-103 | D000-D003-103-D0106 | D12-TS-201-K3 | D12-PI-06-201-K3 |  |  |  | Local Pressure Indicator, 12-TS-201
6475 | COOLING SYSTEM | D000 | D000-D003 | D000-D003-103 | D000-D003-103-D0106 | D12-TS-201-K3 | D12-PI-240-K3 |  |  |  | Local Pressure Indicator, 12-TS-201
6476 | COOLING SYSTEM | D000 | D000-D003 | D000-D003-103 | D000-D003-103-D0106 | D12-TS-201-K3 | D12-POV-01-201-K3 |  |  |  | Local Pressure Orifice Valve, 12-TS-201
6477 | COOLING SYSTEM | D000 | D000-D003 | D000-D003-103 | D000-D003-103-D0106 | D12-TS-201-K3 | D12-PSL-01-201-K3 |  |  |  | Local Pressure Switch Low, 12-TS-201
6478 | COOLING SYSTEM | D000 | D000-D003 | D000-D003-103 | D000-D003-103-D0106 | D12-TS-201-K3 | D12-PSL-03-201-K3 |  |  |  | Local Pressure Switch Low, 12-TS-201
6479 | COOLING SYSTEM | D000 | D000-D003 | D000-D003-103 | D000-D003-103-D0106 | D12-TS-201-K3 | D12-PSLL-02-201-K3 |  |  |  | Local Pressure Switch Low Low, 12-TS-201
6480 | COOLING SYSTEM | D000 | D000-D003 | D000-D003-103 | D000-D003-103-D0106 | D12-TS-201-K3 | D12-ZSC-225-K3 |  |  |  | Local Position Switch Control, 12-TS-201
6481 | COOLING SYSTEM | Description Lv.1: D000; PABRIK 3 Lv.2: D000-D003; 19.11.19 Lv.3: D000-D003-103; 19.11.19 Lv.4: D000-D003-103-D0106; 19.11.19 Lv.5: D12-TS-211-K3 | Steam Turbine
6482 | COOLING SYSTEM | D000 | D000-D003 | D000-D003-103 | D000-D003-103-D0106 | D12-TS-211-K3 | D12-FO-01-211-K3 |  |  |  | Local Restriction Orifice, 12-TS-211
6483 | COOLING SYSTEM | D000 | D000-D003 | D000-D003-103 | D000-D003-103-D0106 | D12-TS-211-K3 | D12-LG-01-211-K3 |  |  |  | Local Level Gauge, 12-TS-211
6484 | COOLING SYSTEM | D000 | D000-D003 | D000-D003-103 | D000-D003-103-D0106 | D12-TS-211-K3 | D12-PDSH-01-211-K3 |  |  |  | Pressure Diff Switch High, 12-TS-211
6485 | COOLING SYSTEM | D000 | D000-D003 | D000-D003-103 | D000-D003-103-D0106 | D12-TS-211-K3 | D12-PI-05-211-K3 |  |  |  | Local Pressure Indicator, 12-TS-211
6486 | COOLING SYSTEM | D000 | D000-D003 | D000-D003-103 | D000-D003-103-D0106 | D12-TS-211-K3 | D12-PI-06-211-K3 |  |  |  | Local Pressure Indicator, 12-TS-211
6487 | COOLING SYSTEM | D000 | D000-D003 | D000-D003-103 | D000-D003-103-D0106 | D12-TS-211-K3 | D12-PI-242-001-K3 |  |  |  | Local Pressure Indicator, 12-TS-211
6488 | COOLING SYSTEM | D000 | D000-D003 | D000-D003-103 | D000-D003-103-D0106 | D12-TS-211-K3 | D12-POV-01-211-K3 |  |  |  | Local Pressure Orifice Valve, 12-TS-211
6489 | COOLING SYSTEM | D000 | D000-D003 | D000-D003-103 | D000-D003-103-D0106 | D12-TS-211-K3 | D12-PSL-01-211-K3 |  |  |  | Local Pressure Switch Low, 12-TS-211
6490 | COOLING SYSTEM | D000 | D000-D003 | D000-D003-103 | D000-D003-103-D0106 | D12-TS-211-K3 | D12-PSL-03-211-K3 |  |  |  | Local Pressure Switch Low, 12-TS-211
6491 | COOLING SYSTEM | D000 | D000-D003 | D000-D003-103 | D000-D003-103-D0106 | D12-TS-211-K3 | D12-PSLL-02-211-K3 |  |  |  | Local Pressure Switch Low Low, 12-TS-211
6492 | COOLING SYSTEM | D000 | D000-D003 | D000-D003-103 | D000-D003-103-D0106 | D12-TS-211-K3 | D12-TS-01-K3 |  |  |  | Local Temperature Switch, 12-TS-211
6493 | COOLING SYSTEM | D000 | D000-D003 | D000-D003-103 | D000-D003-103-D0106 | D12-TS-211-K3 | D12-ZSC-226-K3 |  |  |  | Local Position Switch Control, 12-TS-211
6494 | COOLING SYSTEM | Description Lv.1: D000; PABRIK 3 Lv.2: D000-D003; 19.11.19 Lv.3: D000-D003-103; 19.11.19 Lv.4: D000-D003-103-D0106; 19.11.19 Lv.5: D12-V-201-K3 | N0.1 Sweet Water Expansion Drum
6495 | COOLING SYSTEM | D000 | D000-D003 | D000-D003-103 | D000-D003-103-D0106 | D12-V-201-K3 | D12-FI-211-K3 |  |  |  | Local Flow Indicator, 12-V-201
6496 | COOLING SYSTEM | D000 | D000-D003 | D000-D003-103 | D000-D003-103-D0106 | D12-V-201-K3 | D12-LG-203A-K3 |  |  |  | Local Level Gauge, 12-V-201
6497 | COOLING SYSTEM | D000 | D000-D003 | D000-D003-103 | D000-D003-103-D0106 | D12-V-201-K3 | D12-LG-203B-K3 |  |  |  | Local Level Gauge, 12-V-201
6498 | COOLING SYSTEM | D000 | D000-D003 | D000-D003-103 | D000-D003-103-D0106 | D12-V-201-K3 | D12-LIC-201-K3 |  |  |  | Local Level Indicator Control, 12-V-201
6499 | COOLING SYSTEM | D000 | D000-D003 | D000-D003-103 | D000-D003-103-D0106 | D12-V-201-K3 |  | D12-LT-201-001-K3 |  |  | Local Level Transmitter, 12-V-201
6500 | COOLING SYSTEM | D000 | D000-D003 | D000-D003-103 | D000-D003-103-D0106 | D12-V-201-K3 |  | D12-LV-201-K3 |  |  | Local Level Control Valve, 12-V-201
6501 | COOLING SYSTEM | D000 | D000-D003 | D000-D003-103 | D000-D003-103-D0106 | D12-V-201-K3 |  |  | D12-LAH-201-001-K3 |  | Local Level Alarm High, 12-V-201
6502 | COOLING SYSTEM | D000 | D000-D003 | D000-D003-103 | D000-D003-103-D0106 | D12-V-201-K3 |  |  | D12-LAL-201-001-K3 |  | Local Level Alarm Low, 12-V-201
6503 | COOLING SYSTEM | D000 | D000-D003 | D000-D003-103 | D000-D003-103-D0106 | D12-V-201-K3 |  |  | D12-LSH-201-001-K3 |  | Local Level Switch High, 12-V-201
6504 | COOLING SYSTEM | D000 | D000-D003 | D000-D003-103 | D000-D003-103-D0106 | D12-V-201-K3 |  |  | D12-LSL-201-001-K3 |  | Local Level Switch Low, 12-V-201
6505 | COOLING SYSTEM | Description Lv.1: D000; PABRIK 3 Lv.2: D000-D003; 19.11.19 Lv.3: D000-D003-103; 19.11.19 Lv.4: D000-D003-103-D0106; 19.11.19 Lv.5: D12-V-211-K3 | No. 2 Sweet Water Expansion Drum
6506 | COOLING SYSTEM | D000 | D000-D003 | D000-D003-103 | D000-D003-103-D0106 | D12-V-211-K3 | D12-FI-212-K3 |  |  |  | Local Flow Indicator, 12-V-211
6507 | COOLING SYSTEM | D000 | D000-D003 | D000-D003-103 | D000-D003-103-D0106 | D12-V-211-K3 | D12-LG-204A-K3 |  |  |  | Local Level Gauge, 12-V-211
6508 | COOLING SYSTEM | D000 | D000-D003 | D000-D003-103 | D000-D003-103-D0106 | D12-V-211-K3 | D12-LG-204B-K3 |  |  |  | Local Level Gauge, 12-V-211
6509 | COOLING SYSTEM | D000 | D000-D003 | D000-D003-103 | D000-D003-103-D0106 | D12-V-211-K3 | D12-LIC-202-K3 |  |  |  | Local Level Indicator Control, 12-V-211
6510 | COOLING SYSTEM | D000 | D000-D003 | D000-D003-103 | D000-D003-103-D0106 | D12-V-211-K3 |  | D12-LAH-202-K3 |  |  | Local Level Alarm High, 12-V-211
6511 | COOLING SYSTEM | D000 | D000-D003 | D000-D003-103 | D000-D003-103-D0106 | D12-V-211-K3 |  | D12-LAL-202-K3 |  |  | Local Level Alarm Low, 12-V-211
6512 | COOLING SYSTEM | D000 | D000-D003 | D000-D003-103 | D000-D003-103-D0106 | D12-V-211-K3 |  | D12-LSH-202-K3 |  |  | Local Level Switch High, 12-V-211
6513 | COOLING SYSTEM | D000 | D000-D003 | D000-D003-103 | D000-D003-103-D0106 | D12-V-211-K3 |  | D12-LT-202-001-K3 |  |  | Local Level Transmitter, 12-V-211
6514 | COOLING SYSTEM | D000 | D000-D003 | D000-D003-103 | D000-D003-103-D0106 | D12-V-211-K3 |  | D12-LV-202-K3 |  |  | Local Level Control Valve, 12-V-211
6515 | COOLING SYSTEM | D000 | D000-D003 | D000-D003-103 | D000-D003-103-D0106 | D12-V-211-K3 |  | D15-LSL-202-K3 |  |  | Local Level Switch Low, 12-V-211
6669 | DESALINATION | Description Lv.1: D000; PABRIK 3 Lv.2: D000-D003; 19.11.19 Lv.3: D000-D003-103; 19.11.19 Lv.4: D000-D003-103-D0107 | DESALINATION
6670 | DESALINATION | Description Lv.1: D000; PABRIK 3 Lv.2: D000-D003; 19.11.19 Lv.3: D000-D003-103; 19.11.19 Lv.4: D000-D003-103-D0107; 19.11.19 Lv.5: D14-E-001A-K3 | Seawater Heater A SEU
6671 | DESALINATION | D000 | D000-D003 | D000-D003-103 | D000-D003-103-D0107 | D14-E-001A-K3 | D14-LG-050A-K3 |  |  |  | Local Level Gauge, 14-E-001A
6672 | DESALINATION | D000 | D000-D003 | D000-D003-103 | D000-D003-103-D0107 | D14-E-001A-K3 | D14-LIC-051A-K3 |  |  |  | Local Level Indicator Control, 14-E-001A
6673 | DESALINATION | D000 | D000-D003 | D000-D003-103 | D000-D003-103-D0107 | D14-E-001A-K3 |  | D14-LA-051A-K3 |  |  | Local Level Alarm, 14-E-001A
6674 | DESALINATION | D000 | D000-D003 | D000-D003-103 | D000-D003-103-D0107 | D14-E-001A-K3 |  | D14-LCV-050A-K3 |  |  | Local Level Control Valve, 14-E-001A
6675 | DESALINATION | D000 | D000-D003 | D000-D003-103 | D000-D003-103-D0107 | D14-E-001A-K3 |  | D14-LCV-051A-K3 |  |  | Local Level Control Valve, 14-E-001A
6676 | DESALINATION | D000 | D000-D003 | D000-D003-103 | D000-D003-103-D0107 | D14-E-001A-K3 | D14-PI-011A-K3 |  |  |  | Local Pressure Indicator, 14-E-001A
6677 | DESALINATION | D000 | D000-D003 | D000-D003-103 | D000-D003-103-D0107 | D14-E-001A-K3 | D14-PI-012A-K3 |  |  |  | Local Pressure Indicator, 14-E-001A
6678 | DESALINATION | D000 | D000-D003 | D000-D003-103 | D000-D003-103-D0107 | D14-E-001A-K3 | D14-PI-013A-K3 |  |  |  | Local Pressure Indicator, 14-E-001A
6679 | DESALINATION | D000 | D000-D003 | D000-D003-103 | D000-D003-103-D0107 | D14-E-001A-K3 | D14-PI-040A-K3 |  |  |  | Local Pressure Indicator, 14-E-001A
6680 | DESALINATION | D000 | D000-D003 | D000-D003-103 | D000-D003-103-D0107 | D14-E-001A-K3 | D14-PI-052A-K3 |  |  |  | Local Pressure Indicator, 14-E-001A
6681 | DESALINATION | D000 | D000-D003 | D000-D003-103 | D000-D003-103-D0107 | D14-E-001A-K3 | D14-ST-002A-K3 |  |  |  | Local Steam Trap, 14-E-001A
6682 | DESALINATION | D000 | D000-D003 | D000-D003-103 | D000-D003-103-D0107 | D14-E-001A-K3 | D14-TICA-011A-K3 |  |  |  | Tempe Indicator Control Alarm, 14-E-001A
6683 | DESALINATION | D000 | D000-D003 | D000-D003-103 | D000-D003-103-D0107 | D14-E-001A-K3 |  | D14-CA-011A-K3 |  |  | Local Conductifity Alarm, 14-E-001A
6684 | DESALINATION | D000 | D000-D003 | D000-D003-103 | D000-D003-103-D0107 | D14-E-001A-K3 |  | D14-FA-001A-K3 |  |  | Local Flow Alarm, 14-E-001A
6685 | DESALINATION | D000 | D000-D003 | D000-D003-103 | D000-D003-103-D0107 | D14-E-001A-K3 |  | D14-HC-011A-K3 |  |  | Local Hand Control, 14-E-001A
6686 | DESALINATION | D000 | D000-D003 | D000-D003-103 | D000-D003-103-D0107 | D14-E-001A-K3 |  | D14-TA-011A-K3 |  |  | Local Temperature Alarm, 14-E-001A
6687 | DESALINATION | D000 | D000-D003 | D000-D003-103 | D000-D003-103-D0107 | D14-E-001A-K3 |  | D14-TCV-040A-K3 |  |  | Temperature Control Valve, 14-E-001A
6688 | DESALINATION | D000 | D000-D003 | D000-D003-103 | D000-D003-103-D0107 | D14-E-001A-K3 |  | D14-TR-011A-K3 |  |  | Local Temperature Record, 14-E-001A
6689 | DESALINATION | D000 | D000-D003 | D000-D003-103 | D000-D003-103-D0107 | D14-E-001A-K3 | D14-TRA-041A-K3 |  |  |  | Temperature Record Alarm, 14-E-001A
6690 | DESALINATION | D000 | D000-D003 | D000-D003-103 | D000-D003-103-D0107 | D14-E-001A-K3 |  | D14-TA-041A-K3 |  |  | Local Temperature Alarm, 14-E-001A
6691 | DESALINATION | D000 | D000-D003 | D000-D003-103 | D000-D003-103-D0107 | D14-E-001A-K3 |  | D14-TR-041A-K3 |  |  | Local Temperature Record, 14-E-001A
6692 | DESALINATION | Description Lv.1: D000; PABRIK 3 Lv.2: D000-D003; 19.11.19 Lv.3: D000-D003-103; 19.11.19 Lv.4: D000-D003-103-D0107; 19.11.19 Lv.5: D14-E-001B-K3 | Seawater Heater B SEU
6693 | DESALINATION | D000 | D000-D003 | D000-D003-103 | D000-D003-103-D0107 | D14-E-001B-K3 | D14-LG-050B-K3 |  |  |  | Local Level Gauge, 14-E-001B
6694 | DESALINATION | D000 | D000-D003 | D000-D003-103 | D000-D003-103-D0107 | D14-E-001B-K3 | D14-LIC-051B-K3 |  |  |  | Local Level Indicator Control, 14-E-001B
6695 | DESALINATION | D000 | D000-D003 | D000-D003-103 | D000-D003-103-D0107 | D14-E-001B-K3 |  | D14-CA-001B-003-K3 |  |  | Local Conductifity Alarm, 14-E-001B
6696 | DESALINATION | D000 | D000-D003 | D000-D003-103 | D000-D003-103-D0107 | D14-E-001B-K3 |  | D14-LA-051B-K3 |  |  | Local Level Alarm, 14-E-001B
6697 | DESALINATION | D000 | D000-D003 | D000-D003-103 | D000-D003-103-D0107 | D14-E-001B-K3 |  | D14-LCV-050B-K3 |  |  | Local Level Control Valve, 14-E-001B
6698 | DESALINATION | D000 | D000-D003 | D000-D003-103 | D000-D003-103-D0107 | D14-E-001B-K3 |  | D14-LCV-051B-K3 |  |  | Local Level Control Valve, 14-E-001B
6699 | DESALINATION | D000 | D000-D003 | D000-D003-103 | D000-D003-103-D0107 | D14-E-001B-K3 | D14-PI-011B-K3 |  |  |  | Local Pressure Indicator, 14-E-001B
6700 | DESALINATION | D000 | D000-D003 | D000-D003-103 | D000-D003-103-D0107 | D14-E-001B-K3 | D14-PI-012B-K3 |  |  |  | Local Pressure Indicator, 14-E-001B
6701 | DESALINATION | D000 | D000-D003 | D000-D003-103 | D000-D003-103-D0107 | D14-E-001B-K3 | D14-PI-013B-K3 |  |  |  | Local Pressure Indicator, 14-E-001B
6702 | DESALINATION | D000 | D000-D003 | D000-D003-103 | D000-D003-103-D0107 | D14-E-001B-K3 | D14-PI-040B-K3 |  |  |  | Local Pressure Indicator, 14-E-001B
6703 | DESALINATION | D000 | D000-D003 | D000-D003-103 | D000-D003-103-D0107 | D14-E-001B-K3 | D14-PI-052B-K3 |  |  |  | Local Pressure Indicator, 14-E-001B
6704 | DESALINATION | D000 | D000-D003 | D000-D003-103 | D000-D003-103-D0107 | D14-E-001B-K3 | D14-ST-001B-K3 |  |  |  | Local Steam Trap, 14-E-001B
6705 | DESALINATION | D000 | D000-D003 | D000-D003-103 | D000-D003-103-D0107 | D14-E-001B-K3 | D14-ST-002B-K3 |  |  |  | Local Steam Trap, 14-E-001B
6706 | DESALINATION | D000 | D000-D003 | D000-D003-103 | D000-D003-103-D0107 | D14-E-001B-K3 | D14-TICA-011B-K3 |  |  |  | Tempe Indicator Control Alarm, 14-E-001B
6707 | DESALINATION | D000 | D000-D003 | D000-D003-103 | D000-D003-103-D0107 | D14-E-001B-K3 |  | D14-CA-011B-K3 |  |  | Local Conductifity Alarm, 14-E-001B
6708 | DESALINATION | D000 | D000-D003 | D000-D003-103 | D000-D003-103-D0107 | D14-E-001B-K3 |  | D14-FA-001B-001-K3 |  |  | Local Flow Alarm, 14-E-001B
6709 | DESALINATION | D000 | D000-D003 | D000-D003-103 | D000-D003-103-D0107 | D14-E-001B-K3 |  | D14-TA-011B-K3 |  |  | Local Temperature Alarm, 14-E-001B
6710 | DESALINATION | D000 | D000-D003 | D000-D003-103 | D000-D003-103-D0107 | D14-E-001B-K3 |  | D14-TR-011B-K3 |  |  | Local Temperature Record, 14-E-001B
6711 | DESALINATION | D000 | D000-D003 | D000-D003-103 | D000-D003-103-D0107 | D14-E-001B-K3 | D14-TRA-041B-K3 |  |  |  | Temperature Record Alarm, 14-E-001B
6712 | DESALINATION | D000 | D000-D003 | D000-D003-103 | D000-D003-103-D0107 | D14-E-001B-K3 |  | D14-CA-001B-002-K3 |  |  | Local Conductifity Alarm, 14-E-001B
6713 | DESALINATION | D000 | D000-D003 | D000-D003-103 | D000-D003-103-D0107 | D14-E-001B-K3 |  | D14-TA-041B-K3 |  |  | Local Temperature Alarm, 14-E-001B
6714 | DESALINATION | D000 | D000-D003 | D000-D003-103 | D000-D003-103-D0107 | D14-E-001B-K3 |  | D14-TR-041B-K3 |  |  | Local Temperature Record, 14-E-001B
6715 | DESALINATION | Description Lv.1: D000; PABRIK 3 Lv.2: D000-D003; 19.11.19 Lv.3: D000-D003-103; 19.11.19 Lv.4: D000-D003-103-D0107; 19.11.19 Lv.5: D14-E-002A-K3 | Ejector Condenser
6716 | DESALINATION | D000 | D000-D003 | D000-D003-103 | D000-D003-103-D0107 | D14-E-002A-K3 | D14-FIS-002A-K3 |  |  |  | Local Flow Indicator Switch, 14-E-002A
6717 | DESALINATION | D000 | D000-D003 | D000-D003-103 | D000-D003-103-D0107 | D14-E-002A-K3 |  | D14-CA-001A-003-K3 |  |  | Local Conductifity Alarm, 14-E-002A
6718 | DESALINATION | D000 | D000-D003 | D000-D003-103 | D000-D003-103-D0107 | D14-E-002A-K3 |  | D14-FA-002A-K3 |  |  | Local Flow Alarm, 14-E-002A
6719 | DESALINATION | D000 | D000-D003 | D000-D003-103 | D000-D003-103-D0107 | D14-E-002A-K3 |  | D14-FV-060A-K3 |  |  | Local Flow Control Valve, 14-E-002A
6720 | DESALINATION | D000 | D000-D003 | D000-D003-103 | D000-D003-103-D0107 | D14-E-002A-K3 | D14-FO-023A-K3 |  |  |  | Local Restriction Orifice, 14-E-002A
6721 | DESALINATION | D000 | D000-D003 | D000-D003-103 | D000-D003-103-D0107 | D14-E-002A-K3 | D14-FO-026A-K3 |  |  |  | Local Restriction Orifice, 14-E-002A
6722 | DESALINATION | D000 | D000-D003 | D000-D003-103 | D000-D003-103-D0107 | D14-E-002A-K3 | D14-PI-060A-K3 |  |  |  | Local Pressure Indicator, 14-E-002A
6723 | DESALINATION | D000 | D000-D003 | D000-D003-103 | D000-D003-103-D0107 | D14-E-002A-K3 | D14-PI-061A-K3 |  |  |  | Local Pressure Indicator, 14-E-002A
6724 | DESALINATION | D000 | D000-D003 | D000-D003-103 | D000-D003-103-D0107 | D14-E-002A-K3 | D14-PI-062A-K3 |  |  |  | Local Pressure Indicator, 14-E-002A
6725 | DESALINATION | D000 | D000-D003 | D000-D003-103 | D000-D003-103-D0107 | D14-E-002A-K3 | D14-PI-063A-K3 |  |  |  | Local Pressure Indicator, 14-E-002A
6726 | DESALINATION | D000 | D000-D003 | D000-D003-103 | D000-D003-103-D0107 | D14-E-002A-K3 | D14-PI-064A-K3 |  |  |  | Local Pressure Indicator, 14-E-002A
6727 | DESALINATION | D000 | D000-D003 | D000-D003-103 | D000-D003-103-D0107 | D14-E-002A-K3 | D14-PI-065A-K3 |  |  |  | Local Pressure Indicator, 14-E-002A
6728 | DESALINATION | D000 | D000-D003 | D000-D003-103 | D000-D003-103-D0107 | D14-E-002A-K3 | D14-PSV-003A-K3 |  |  |  | Press Safety And Relief Valve, 14-E-002A
6729 | DESALINATION | D000 | D000-D003 | D000-D003-103 | D000-D003-103-D0107 | D14-E-002A-K3 | D14-PSV-004A-K3 |  |  |  | Press Safety And Relief Valve, 14-E-002A
6730 | DESALINATION | D000 | D000-D003 | D000-D003-103 | D000-D003-103-D0107 | D14-E-002A-K3 | D14-ST-003-001-K3 |  |  |  | Local Steam Trap, 14-E-002A
6731 | DESALINATION | Description Lv.1: D000; PABRIK 3 Lv.2: D000-D003; 19.11.19 Lv.3: D000-D003-103; 19.11.19 Lv.4: D000-D003-103-D0107; 19.11.19 Lv.5: D14-E-002B-K3 | Ejector Condenser
6732 | DESALINATION | D000 | D000-D003 | D000-D003-103 | D000-D003-103-D0107 | D14-E-002B-K3 | D14-FIS-002B-K3 |  |  |  | Local Flow Indicator Switch, 14-E-002B
6733 | DESALINATION | D000 | D000-D003 | D000-D003-103 | D000-D003-103-D0107 | D14-E-002B-K3 |  | D14-CA-001B-K3 |  |  | Local Conductifity Alarm, 14-E-002B
6734 | DESALINATION | D000 | D000-D003 | D000-D003-103 | D000-D003-103-D0107 | D14-E-002B-K3 |  | D14-FA-002B-K3 |  |  | Local Flow Alarm, 14-E-002B
6735 | DESALINATION | D000 | D000-D003 | D000-D003-103 | D000-D003-103-D0107 | D14-E-002B-K3 |  | D14-FV-060B-K3 |  |  | Local Flow Control Valve, 14-E-002B
6736 | DESALINATION | D000 | D000-D003 | D000-D003-103 | D000-D003-103-D0107 | D14-E-002B-K3 | D14-FO-023B-K3 |  |  |  | Local Restriction Orifice, 14-E-002B
6737 | DESALINATION | D000 | D000-D003 | D000-D003-103 | D000-D003-103-D0107 | D14-E-002B-K3 | D14-FO-026B-K3 |  |  |  | Local Restriction Orifice, 14-E-002B
6738 | DESALINATION | D000 | D000-D003 | D000-D003-103 | D000-D003-103-D0107 | D14-E-002B-K3 | D14-PI-060B-K3 |  |  |  | Local Pressure Indicator, 14-E-002B
6739 | DESALINATION | D000 | D000-D003 | D000-D003-103 | D000-D003-103-D0107 | D14-E-002B-K3 | D14-PI-061B-K3 |  |  |  | Local Pressure Indicator, 14-E-002B
6740 | DESALINATION | D000 | D000-D003 | D000-D003-103 | D000-D003-103-D0107 | D14-E-002B-K3 | D14-PI-062B-K3 |  |  |  | Local Pressure Indicator, 14-E-002B
6741 | DESALINATION | D000 | D000-D003 | D000-D003-103 | D000-D003-103-D0107 | D14-E-002B-K3 | D14-PI-063B-K3 |  |  |  | Local Pressure Indicator, 14-E-002B
6742 | DESALINATION | D000 | D000-D003 | D000-D003-103 | D000-D003-103-D0107 | D14-E-002B-K3 | D14-PI-064B-K3 |  |  |  | Local Pressure Indicator, 14-E-002B
6743 | DESALINATION | D000 | D000-D003 | D000-D003-103 | D000-D003-103-D0107 | D14-E-002B-K3 | D14-PI-065B-K3 |  |  |  | Local Pressure Indicator, 14-E-002B
6744 | DESALINATION | D000 | D000-D003 | D000-D003-103 | D000-D003-103-D0107 | D14-E-002B-K3 | D14-PSV-003B-K3 |  |  |  | Press Safety And Relief Valve, 14-E-002B
6745 | DESALINATION | D000 | D000-D003 | D000-D003-103 | D000-D003-103-D0107 | D14-E-002B-K3 | D14-PSV-004B-K3 |  |  |  | Press Safety And Relief Valve, 14-E-002B
6746 | DESALINATION | Description Lv.1: D000; PABRIK 3 Lv.2: D000-D003; 19.11.19 Lv.3: D000-D003-103; 19.11.19 Lv.4: D000-D003-103-D0107; 19.11.19 Lv.5: D14-G-001A-K3 | Anti Foam / Scale Mixer
6747 | DESALINATION | D000 | D000-D003 | D000-D003-103 | D000-D003-103-D0107 | D14-G-001A-K3 | D14-GM-001A-K3 |  |  |  | Motor For 14-G-001A
6748 | DESALINATION | Description Lv.1: D000; PABRIK 3 Lv.2: D000-D003; 19.11.19 Lv.3: D000-D003-103; 19.11.19 Lv.4: D000-D003-103-D0107; 19.11.19 Lv.5: D14-G-001B-K3 | Anti Foam / Scale Mixer
6749 | DESALINATION | D000 | D000-D003 | D000-D003-103 | D000-D003-103-D0107 | D14-G-001B-K3 | D14-GM-001B-K3 |  |  |  | Motor For 14-G-001B
6750 | DESALINATION | Description Lv.1: D000; PABRIK 3 Lv.2: D000-D003; 19.11.19 Lv.3: D000-D003-103; 19.11.19 Lv.4: D000-D003-103-D0107; 19.11.19 Lv.5: D14-G-002-K3 | Acid Mixer
6751 | DESALINATION | D000 | D000-D003 | D000-D003-103 | D000-D003-103-D0107 | D14-G-002-K3 | D14-GM-002-K3 |  |  |  | Motor For 14-G-002
6752 | DESALINATION | Description Lv.1: D000; PABRIK 3 Lv.2: D000-D003; 19.11.19 Lv.3: D000-D003-103; 19.11.19 Lv.4: D000-D003-103-D0107; 19.11.19 Lv.5: D14-G-002B-K3 | Acid Mixer
6753 | DESALINATION | D000 | D000-D003 | D000-D003-103 | D000-D003-103-D0107 | D14-G-002B-K3 | D14-GM-002B-K3 |  |  |  | Motor For 14-G-002B
6754 | DESALINATION | Description Lv.1: D000; PABRIK 3 Lv.2: D000-D003; 19.11.19 Lv.3: D000-D003-103; 19.11.19 Lv.4: D000-D003-103-D0107; 19.11.19 Lv.5: D14-J-001A/AR-K3 | 1st Stage Ejector A
6755 | DESALINATION | Description Lv.1: D000; PABRIK 3 Lv.2: D000-D003; 19.11.19 Lv.3: D000-D003-103; 19.11.19 Lv.4: D000-D003-103-D0107; 19.11.19 Lv.5: D14-J-001B/BR-K3 | 1st Stage Ejector B
6756 | DESALINATION | Description Lv.1: D000; PABRIK 3 Lv.2: D000-D003; 19.11.19 Lv.3: D000-D003-103; 19.11.19 Lv.4: D000-D003-103-D0107; 19.11.19 Lv.5: D14-J-002A/AR-K3 | 2nd Stage Ejector A
6757 | DESALINATION | Description Lv.1: D000; PABRIK 3 Lv.2: D000-D003; 19.11.19 Lv.3: D000-D003-103; 19.11.19 Lv.4: D000-D003-103-D0107; 19.11.19 Lv.5: D14-J-002B/BR-K3 | 2nd Stage Ejector B
6758 | DESALINATION | Description Lv.1: D000; PABRIK 3 Lv.2: D000-D003; 19.11.19 Lv.3: D000-D003-103; 19.11.19 Lv.4: D000-D003-103-D0107; 19.11.19 Lv.5: D14-P-001A-K3 | Sea Water Booster Pump
6759 | DESALINATION | D000 | D000-D003 | D000-D003-103 | D000-D003-103-D0107 | D14-P-001A-K3 | D14-P-001A-STR-K3 |  |  |  | Strainer Y-Type, 14-P-001A
6760 | DESALINATION | D000 | D000-D003 | D000-D003-103 | D000-D003-103-D0107 | D14-P-001A-K3 | D14-PM-001A-K3 |  |  |  | Motor For 14-P-001A
6761 | DESALINATION | D000 | D000-D003 | D000-D003-103 | D000-D003-103-D0107 | D14-P-001A-K3 |  | D14-XA-001A-K3 |  |  | Local Common Alarm, 14-PM-001A
6762 | DESALINATION | Description Lv.1: D000; PABRIK 3 Lv.2: D000-D003; 19.11.19 Lv.3: D000-D003-103; 19.11.19 Lv.4: D000-D003-103-D0107; 19.11.19 Lv.5: D14-P-001B-K3 | Sea Water Booster Pump
6763 | DESALINATION | D000 | D000-D003 | D000-D003-103 | D000-D003-103-D0107 | D14-P-001B-K3 | D14-P-001B-STR-K3 |  |  |  | Strainer Y-Type, 14-P-001B
6764 | DESALINATION | D000 | D000-D003 | D000-D003-103 | D000-D003-103-D0107 | D14-P-001B-K3 | D14-PM-001B-K3 |  |  |  | Motor For 14-P-001B
6765 | DESALINATION | D000 | D000-D003 | D000-D003-103 | D000-D003-103-D0107 | D14-P-001B-K3 |  | D14-XA-001B-K3 |  |  | Local Common Alarm, 14-PM-001B
6766 | DESALINATION | Description Lv.1: D000; PABRIK 3 Lv.2: D000-D003; 19.11.19 Lv.3: D000-D003-103; 19.11.19 Lv.4: D000-D003-103-D0107; 19.11.19 Lv.5: D14-P-002A-K3 | Desalinated Water Pump
6767 | DESALINATION | D000 | D000-D003 | D000-D003-103 | D000-D003-103-D0107 | D14-P-002A-K3 | D14-P-002A-STR-K3 |  |  |  | Strainer Y-Type, 14-P-002A
6768 | DESALINATION | D000 | D000-D003 | D000-D003-103 | D000-D003-103-D0107 | D14-P-002A-K3 | D14-PM-002A-K3 |  |  |  | Motor For 14-P-002A
6769 | DESALINATION | D000 | D000-D003 | D000-D003-103 | D000-D003-103-D0107 | D14-P-002A-K3 |  | D14-XA-002A-K3 |  |  | Local Common Alarm, 14-P-002A
6770 | DESALINATION | Description Lv.1: D000; PABRIK 3 Lv.2: D000-D003; 19.11.19 Lv.3: D000-D003-103; 19.11.19 Lv.4: D000-D003-103-D0107; 19.11.19 Lv.5: D14-P-002B-K3 | Desalinated Water Pump
6771 | DESALINATION | D000 | D000-D003 | D000-D003-103 | D000-D003-103-D0107 | D14-P-002B-K3 | D14-PM-002B-K3 |  |  |  | Motor For 14-P-002B
6772 | DESALINATION | D000 | D000-D003 | D000-D003-103 | D000-D003-103-D0107 | D14-P-002B-K3 |  | D14-XA-002B-K3 |  |  | Local Common Alarm, 14-PM-002B
6773 | DESALINATION | Description Lv.1: D000; PABRIK 3 Lv.2: D000-D003; 19.11.19 Lv.3: D000-D003-103; 19.11.19 Lv.4: D000-D003-103-D0107; 19.11.19 Lv.5: D14-P-003A-K3 | Blow Down Pump
6774 | DESALINATION | D000 | D000-D003 | D000-D003-103 | D000-D003-103-D0107 | D14-P-003A-K3 | D14-P-003A-STR-K3 |  |  |  | Strainer Y-Type, 14-P-003A
6775 | DESALINATION | D000 | D000-D003 | D000-D003-103 | D000-D003-103-D0107 | D14-P-003A-K3 | D14-PM-003A-K3 |  |  |  | Motor For 14-P-003A
6776 | DESALINATION | D000 | D000-D003 | D000-D003-103 | D000-D003-103-D0107 | D14-P-003A-K3 |  | D14-XA-003A-K3 |  |  | Local Common Alarm, 14-P-003A
6777 | DESALINATION | Description Lv.1: D000; PABRIK 3 Lv.2: D000-D003; 19.11.19 Lv.3: D000-D003-103; 19.11.19 Lv.4: D000-D003-103-D0107; 19.11.19 Lv.5: D14-P-003B-K3 | Blow Down Pump
6778 | DESALINATION | D000 | D000-D003 | D000-D003-103 | D000-D003-103-D0107 | D14-P-003B-K3 | D14-P-003B-STR-K3 |  |  |  | Strainer Y-Type, 14-P-003B
6779 | DESALINATION | D000 | D000-D003 | D000-D003-103 | D000-D003-103-D0107 | D14-P-003B-K3 | D14-PM-003B-K3 |  |  |  | Motor For 14-P-003B
6780 | DESALINATION | D000 | D000-D003 | D000-D003-103 | D000-D003-103-D0107 | D14-P-003B-K3 |  | D14-XA-003B-K3 |  |  | Local Common Alarm, 14-PM-003B
6781 | DESALINATION | Description Lv.1: D000; PABRIK 3 Lv.2: D000-D003; 19.11.19 Lv.3: D000-D003-103; 19.11.19 Lv.4: D000-D003-103-D0107; 19.11.19 Lv.5: D14-P-004A-K3 | Condensate Pump
6782 | DESALINATION | D000 | D000-D003 | D000-D003-103 | D000-D003-103-D0107 | D14-P-004A-K3 | D14-P-004A-STR-K3 |  |  |  | Strainer Y-Type, 14-P-004A
6783 | DESALINATION | D000 | D000-D003 | D000-D003-103 | D000-D003-103-D0107 | D14-P-004A-K3 | D14-PM-004A-K3 |  |  |  | Motor For 14-P-004A
6784 | DESALINATION | D000 | D000-D003 | D000-D003-103 | D000-D003-103-D0107 | D14-P-004A-K3 |  | D14-XA-004A-K3 |  |  | Local Common Alarm, 14-P-004A
6785 | DESALINATION | Description Lv.1: D000; PABRIK 3 Lv.2: D000-D003; 19.11.19 Lv.3: D000-D003-103; 19.11.19 Lv.4: D000-D003-103-D0107; 19.11.19 Lv.5: D14-P-004B-K3 | Condensate Pump
6786 | DESALINATION | D000 | D000-D003 | D000-D003-103 | D000-D003-103-D0107 | D14-P-004B-K3 | D14-P-004B-STR-K3 |  |  |  | Strainer Y-Type, 14-P-004B
6787 | DESALINATION | D000 | D000-D003 | D000-D003-103 | D000-D003-103-D0107 | D14-P-004B-K3 | D14-PM-004B-K3 |  |  |  | Motor For 14-P-004B
6788 | DESALINATION | D000 | D000-D003 | D000-D003-103 | D000-D003-103-D0107 | D14-P-004B-K3 |  | D14-XA-004B-K3 |  |  | Local Common Alarm, 14-PM-004B
6789 | DESALINATION | Description Lv.1: D000; PABRIK 3 Lv.2: D000-D003; 19.11.19 Lv.3: D000-D003-103; 19.11.19 Lv.4: D000-D003-103-D0107; 19.11.19 Lv.5: D14-P-005-A-K3 | Anti Foam / Scale Injection Pump
6790 | DESALINATION | Description Lv.1: D000; PABRIK 3 Lv.2: D000-D003; 19.11.19 Lv.3: D000-D003-103; 19.11.19 Lv.4: D000-D003-103-D0107; 19.11.19 Lv.5: D14-P-005-AR-K3 | Anti Foam / Scale Injection Pump
6791 | DESALINATION | Description Lv.1: D000; PABRIK 3 Lv.2: D000-D003; 19.11.19 Lv.3: D000-D003-103; 19.11.19 Lv.4: D000-D003-103-D0107; 19.11.19 Lv.5: D14-P-005-B-K3 | Anti Foam / Scale Injection Pump
6792 | DESALINATION | Description Lv.1: D000; PABRIK 3 Lv.2: D000-D003; 19.11.19 Lv.3: D000-D003-103; 19.11.19 Lv.4: D000-D003-103-D0107; 19.11.19 Lv.5: D14-P-005-BR-K3 | Anti Foam / Scale Injection Pump
6793 | DESALINATION | Description Lv.1: D000; PABRIK 3 Lv.2: D000-D003; 19.11.19 Lv.3: D000-D003-103; 19.11.19 Lv.4: D000-D003-103-D0107; 19.11.19 Lv.5: D14-P-006-K3 | Acid Cleaning Pump
6794 | DESALINATION | D000 | D000-D003 | D000-D003-103 | D000-D003-103-D0107 | D14-P-006-K3 | D14-FG-080-K3 |  |  |  | Local Flow Gauge, 14-P-006
6795 | DESALINATION | D000 | D000-D003 | D000-D003-103 | D000-D003-103-D0107 | D14-P-006-K3 | D14-PM-006-K3 |  |  |  | Motor For 14-P-006
6796 | DESALINATION | Description Lv.1: D000; PABRIK 3 Lv.2: D000-D003; 19.11.19 Lv.3: D000-D003-103; 19.11.19 Lv.4: D000-D003-103-D0107; 19.11.19 Lv.5: D14-P-007A-K3 | Ball Circulation Pump
6797 | DESALINATION | D000 | D000-D003 | D000-D003-103 | D000-D003-103-D0107 | D14-P-007A-K3 | D14-PM-007A-K3 |  |  |  | Motor For 14-P-007A
6798 | DESALINATION | D000 | D000-D003 | D000-D003-103 | D000-D003-103-D0107 | D14-P-007A-K3 |  | D14-XA-007A-K3 |  |  | Local Common Alarm, 14-PM-007A
6799 | DESALINATION | Description Lv.1: D000; PABRIK 3 Lv.2: D000-D003; 19.11.19 Lv.3: D000-D003-103; 19.11.19 Lv.4: D000-D003-103-D0107; 19.11.19 Lv.5: D14-P-007B-K3 | Ball Circulation Pump
6800 | DESALINATION | D000 | D000-D003 | D000-D003-103 | D000-D003-103-D0107 | D14-P-007B-K3 | D14-PM-007B-K3 |  |  |  | Motor For 14-P-007B
6801 | DESALINATION | D000 | D000-D003 | D000-D003-103 | D000-D003-103-D0107 | D14-P-007B-K3 |  | D14-XA-007B-K3 |  |  | Local Common Alarm, 14-PM-007B
6802 | DESALINATION | Description Lv.1: D000; PABRIK 3 Lv.2: D000-D003; 19.11.19 Lv.3: D000-D003-103; 19.11.19 Lv.4: D000-D003-103-D0107; 19.11.19 Lv.5: D14-S-001A-K3 | Flash Evaporator
6803 | DESALINATION | D000 | D000-D003 | D000-D003-103 | D000-D003-103-D0107 | D14-S-001A-K3 | D14-FG-001A-K3 |  |  |  | Local Flow Gauge, 14-S-001A
6804 | DESALINATION | D000 | D000-D003 | D000-D003-103 | D000-D003-103-D0107 | D14-S-001A-K3 | D14-FG-002A-K3 |  |  |  | Local Flow Gauge, 14-S-001A
6805 | DESALINATION | D000 | D000-D003 | D000-D003-103 | D000-D003-103-D0107 | D14-S-001A-K3 | D14-FI-050A-K3 |  |  |  | Local Flow Indicator, 14-S-001A SEU
6806 | DESALINATION | D000 | D000-D003 | D000-D003-103 | D000-D003-103-D0107 | D14-S-001A-K3 |  | D14-FRQ-050A-K3 |  |  | Local Flow Record Integrated, 14-S-001A
6807 | DESALINATION | D000 | D000-D003 | D000-D003-103 | D000-D003-103-D0107 | D14-S-001A-K3 | D14-FICA-001A-K3 |  |  |  | Flow Indicator Control Alarm, 14-S-001A
6808 | DESALINATION | D000 | D000-D003 | D000-D003-103 | D000-D003-103-D0107 | D14-S-001A-K3 |  | D14-FA-001A-001-K3 |  |  | Local Flow Alarm, 14-S-001A
6809 | DESALINATION | D000 | D000-D003 | D000-D003-103 | D000-D003-103-D0107 | D14-S-001A-K3 |  | D14-FA-001A-L-K3 |  |  | Local Flow Alarm Low, 14-S-001A
6810 | DESALINATION | D000 | D000-D003 | D000-D003-103 | D000-D003-103-D0107 | D14-S-001A-K3 |  | D14-FCV-001A-K3 |  |  | Local Flow Control Valve, 14-S-001A
6811 | DESALINATION | D000 | D000-D003 | D000-D003-103 | D000-D003-103-D0107 | D14-S-001A-K3 |  | D14-FIHC-001A-K3 |  |  | Flow Indicator High Control, 14-S-001A
6812 | DESALINATION | D000 | D000-D003 | D000-D003-103 | D000-D003-103-D0107 | D14-S-001A-K3 | D14-FO-001A-K3 |  |  |  | Local Restriction Orifice, 14-S-001A
6813 | DESALINATION | D000 | D000-D003 | D000-D003-103 | D000-D003-103-D0107 | D14-S-001A-K3 | D14-FO-002A-K3 |  |  |  | Local Restriction Orifice, 14-S-001A
6814 | DESALINATION | D000 | D000-D003 | D000-D003-103 | D000-D003-103-D0107 | D14-S-001A-K3 | D14-FO-003A-K3 |  |  |  | Local Restriction Orifice, 14-S-001A
6815 | DESALINATION | D000 | D000-D003 | D000-D003-103 | D000-D003-103-D0107 | D14-S-001A-K3 | D14-FO-004A-K3 |  |  |  | Local Restriction Orifice, 14-S-001A
6816 | DESALINATION | D000 | D000-D003 | D000-D003-103 | D000-D003-103-D0107 | D14-S-001A-K3 | D14-FO-005A-K3 |  |  |  | Local Restriction Orifice, 14-S-001A
6817 | DESALINATION | D000 | D000-D003 | D000-D003-103 | D000-D003-103-D0107 | D14-S-001A-K3 | D14-FO-006A-K3 |  |  |  | Local Restriction Orifice, 14-S-001A
6818 | DESALINATION | D000 | D000-D003 | D000-D003-103 | D000-D003-103-D0107 | D14-S-001A-K3 | D14-FO-007A-K3 |  |  |  | Local Restriction Orifice, 14-S-001A
6819 | DESALINATION | D000 | D000-D003 | D000-D003-103 | D000-D003-103-D0107 | D14-S-001A-K3 | D14-FO-008A-K3 |  |  |  | Local Restriction Orifice, 14-S-001A
6820 | DESALINATION | D000 | D000-D003 | D000-D003-103 | D000-D003-103-D0107 | D14-S-001A-K3 | D14-FO-009A-K3 |  |  |  | Local Restriction Orifice, 14-S-001A
6821 | DESALINATION | D000 | D000-D003 | D000-D003-103 | D000-D003-103-D0107 | D14-S-001A-K3 | D14-FO-010A-K3 |  |  |  | Local Restriction Orifice, 14-S-001A
6822 | DESALINATION | D000 | D000-D003 | D000-D003-103 | D000-D003-103-D0107 | D14-S-001A-K3 | D14-FO-011A-K3 |  |  |  | Local Restriction Orifice, 14-S-001A
6823 | DESALINATION | D000 | D000-D003 | D000-D003-103 | D000-D003-103-D0107 | D14-S-001A-K3 | D14-FO-012A-K3 |  |  |  | Local Restriction Orifice, 14-S-001A
6824 | DESALINATION | D000 | D000-D003 | D000-D003-103 | D000-D003-103-D0107 | D14-S-001A-K3 | D14-FO-013A-K3 |  |  |  | Local Restriction Orifice, 14-S-001A
6825 | DESALINATION | D000 | D000-D003 | D000-D003-103 | D000-D003-103-D0107 | D14-S-001A-K3 | D14-FO-014A-K3 |  |  |  | Local Restriction Orifice, 14-S-001A
6826 | DESALINATION | D000 | D000-D003 | D000-D003-103 | D000-D003-103-D0107 | D14-S-001A-K3 | D14-FO-015A-K3 |  |  |  | Local Restriction Orifice, 14-S-001A
6827 | DESALINATION | D000 | D000-D003 | D000-D003-103 | D000-D003-103-D0107 | D14-S-001A-K3 | D14-FO-016A-K3 |  |  |  | Local Restriction Orifice, 14-S-001A
6828 | DESALINATION | D000 | D000-D003 | D000-D003-103 | D000-D003-103-D0107 | D14-S-001A-K3 | D14-FO-018A-K3 |  |  |  | Local Restriction Orifice, 14-S-001A
6829 | DESALINATION | D000 | D000-D003 | D000-D003-103 | D000-D003-103-D0107 | D14-S-001A-K3 | D14-FO-019A-K3 |  |  |  | Local Restriction Orifice, 14-S-001A
6830 | DESALINATION | D000 | D000-D003 | D000-D003-103 | D000-D003-103-D0107 | D14-S-001A-K3 | D14-FO-020A-K3 |  |  |  | Local Restriction Orifice, 14-S-001A
6831 | DESALINATION | D000 | D000-D003 | D000-D003-103 | D000-D003-103-D0107 | D14-S-001A-K3 | D14-FO-021A-K3 |  |  |  | Local Restriction Orifice, 14-S-001A
6832 | DESALINATION | D000 | D000-D003 | D000-D003-103 | D000-D003-103-D0107 | D14-S-001A-K3 | D14-FO-022A-K3 |  |  |  | Local Restriction Orifice, 14-S-001A
6833 | DESALINATION | D000 | D000-D003 | D000-D003-103 | D000-D003-103-D0107 | D14-S-001A-K3 | D14-FO-024A-K3 |  |  |  | Local Restriction Orifice, 14-S-001A
6834 | DESALINATION | D000 | D000-D003 | D000-D003-103 | D000-D003-103-D0107 | D14-S-001A-K3 | D14-LG-001A-001-K3 |  |  |  | Local Level Gauge, 14-S-001A
6835 | DESALINATION | D000 | D000-D003 | D000-D003-103 | D000-D003-103-D0107 | D14-S-001A-K3 | D14-LG-002A-K3 |  |  |  | Local Level Gauge, 14-S-001A
6836 | DESALINATION | D000 | D000-D003 | D000-D003-103 | D000-D003-103-D0107 | D14-S-001A-K3 | D14-LG-003A-K3 |  |  |  | Local Level Gauge, 14-S-001A
6837 | DESALINATION | D000 | D000-D003 | D000-D003-103 | D000-D003-103-D0107 | D14-S-001A-K3 | D14-LG-004A-K3 |  |  |  | Local Level Gauge, 14-S-001A
6838 | DESALINATION | D000 | D000-D003 | D000-D003-103 | D000-D003-103-D0107 | D14-S-001A-K3 | D14-LG-005A-K3 |  |  |  | Local Level Gauge, 14-S-001A
6839 | DESALINATION | D000 | D000-D003 | D000-D003-103 | D000-D003-103-D0107 | D14-S-001A-K3 | D14-LG-006A-K3 |  |  |  | Local Level Gauge, 14-S-001A
6840 | DESALINATION | D000 | D000-D003 | D000-D003-103 | D000-D003-103-D0107 | D14-S-001A-K3 | D14-LG-007A-K3 |  |  |  | Local Level Gauge, 14-S-001A
6841 | DESALINATION | D000 | D000-D003 | D000-D003-103 | D000-D003-103-D0107 | D14-S-001A-K3 | D14-LG-008A-K3 |  |  |  | Local Level Gauge, 14-S-001A
6842 | DESALINATION | D000 | D000-D003 | D000-D003-103 | D000-D003-103-D0107 | D14-S-001A-K3 | D14-LG-030A-001-K3 |  |  |  | Local Level Gauge, 14-S-001A
6843 | DESALINATION | D000 | D000-D003 | D000-D003-103 | D000-D003-103-D0107 | D14-S-001A-K3 | D14-LIC-020A-K3 |  |  |  | Local Level Indicator Control, 14-S-001A
6844 | DESALINATION | D000 | D000-D003 | D000-D003-103 | D000-D003-103-D0107 | D14-S-001A-K3 |  | D14-CA-001A-002-K3 |  |  | Local Conductifity Alarm, 14-S-001A
6845 | DESALINATION | D000 | D000-D003 | D000-D003-103 | D000-D003-103-D0107 | D14-S-001A-K3 |  | D14-LA-020A-K3 |  |  | Local Level Alarm, 14-S-001A
6846 | DESALINATION | D000 | D000-D003 | D000-D003-103 | D000-D003-103-D0107 | D14-S-001A-K3 |  | D14-LCV-020A-K3 |  |  | Local Level Control Valve, 14-S-001A
6847 | DESALINATION | D000 | D000-D003 | D000-D003-103 | D000-D003-103-D0107 | D14-S-001A-K3 | D14-LIC-031A-K3 |  |  |  | Local Level Indicator Control, 14-S-001A
6848 | DESALINATION | D000 | D000-D003 | D000-D003-103 | D000-D003-103-D0107 | D14-S-001A-K3 |  | D14-CA-001A-001-K3 |  |  | Local Conductifity Alarm, 14-S-001A
6849 | DESALINATION | D000 | D000-D003 | D000-D003-103 | D000-D003-103-D0107 | D14-S-001A-K3 |  | D14-LA-031A-K3 |  |  | Local Level Alarm, 14-S-001A
6850 | DESALINATION | D000 | D000-D003 | D000-D003-103 | D000-D003-103-D0107 | D14-S-001A-K3 |  | D14-LCV-030A-K3 |  |  | Local Level Control Valve, 14-S-001A
6851 | DESALINATION | D000 | D000-D003 | D000-D003-103 | D000-D003-103-D0107 | D14-S-001A-K3 |  | D14-LCV-031A-K3 |  |  | Local Level Control Valve, 14-S-001A
6852 | DESALINATION | D000 | D000-D003 | D000-D003-103 | D000-D003-103-D0107 | D14-S-001A-K3 |  | D14-LG-030A-K3 |  |  | Local Level Gauge, 14-S-001A
6853 | DESALINATION | D000 | D000-D003 | D000-D003-103 | D000-D003-103-D0107 | D14-S-001A-K3 | D14-PI-001A-K3 |  |  |  | Local Pressure Indicator, 14-S-001A
6854 | DESALINATION | D000 | D000-D003 | D000-D003-103 | D000-D003-103-D0107 | D14-S-001A-K3 | D14-PI-002A-K3 |  |  |  | Local Pressure Indicator, 14-S-001A
6855 | DESALINATION | D000 | D000-D003 | D000-D003-103 | D000-D003-103-D0107 | D14-S-001A-K3 | D14-PI-003A-K3 |  |  |  | Local Pressure Indicator, 14-S-001A
6856 | DESALINATION | D000 | D000-D003 | D000-D003-103 | D000-D003-103-D0107 | D14-S-001A-K3 | D14-PI-010A-K3 |  |  |  | Local Pressure Indicator, 14-S-001A
6857 | DESALINATION | D000 | D000-D003 | D000-D003-103 | D000-D003-103-D0107 | D14-S-001A-K3 | D14-PI-050A-K3 |  |  |  | Local Presssure Indicator, 14-S-001A
6858 | DESALINATION | D000 | D000-D003 | D000-D003-103 | D000-D003-103-D0107 | D14-S-001A-K3 | D14-PI-070A-K3 |  |  |  | Local Pressure Indicator, 14-S-001A
6859 | DESALINATION | D000 | D000-D003 | D000-D003-103 | D000-D003-103-D0107 | D14-S-001A-K3 | D14-PI-071A-K3 |  |  |  | Local Pressure Indicator, 14-S-001A
6860 | DESALINATION | D000 | D000-D003 | D000-D003-103 | D000-D003-103-D0107 | D14-S-001A-K3 | D14-TR-001A-K3 |  |  |  | Local Temperature Record, 14-S-001A
6861 | DESALINATION | D000 | D000-D003 | D000-D003-103 | D000-D003-103-D0107 | D14-S-001A-K3 | D14-TR-051A-K3 |  |  |  | Local Temperature Record, 14-S-001A
6862 | DESALINATION | Description Lv.1: D000; PABRIK 3 Lv.2: D000-D003; 19.11.19 Lv.3: D000-D003-103; 19.11.19 Lv.4: D000-D003-103-D0107; 19.11.19 Lv.5: D14-S-001B-K3 | Flash Evaporator
6863 | DESALINATION | D000 | D000-D003 | D000-D003-103 | D000-D003-103-D0107 | D14-S-001B-K3 | D14-FG-001B-K3 |  |  |  | Local Flow Gauge, 14-S-001B
6864 | DESALINATION | D000 | D000-D003 | D000-D003-103 | D000-D003-103-D0107 | D14-S-001B-K3 | D14-FG-002B-K3 |  |  |  | Local Flow Gauge, 14-S-001B
6865 | DESALINATION | D000 | D000-D003 | D000-D003-103 | D000-D003-103-D0107 | D14-S-001B-K3 | D14-FI-050B-K3 |  |  |  | Local Flow Indicator, 14-S-001B SEU
6866 | DESALINATION | D000 | D000-D003 | D000-D003-103 | D000-D003-103-D0107 | D14-S-001B-K3 |  | D14-FRQ-050B-K3 |  |  | Local Flow Record Integrated, 14-S-001B
6867 | DESALINATION | D000 | D000-D003 | D000-D003-103 | D000-D003-103-D0107 | D14-S-001B-K3 | D14-FICA-001B-K3 |  |  |  | Flow Indicator Control Alarm, 14-S-001B
6868 | DESALINATION | D000 | D000-D003 | D000-D003-103 | D000-D003-103-D0107 | D14-S-001B-K3 |  | D14-FA-001B-002-K3 |  |  | Local Flow Alarm, 14-S-001B
6869 | DESALINATION | D000 | D000-D003 | D000-D003-103 | D000-D003-103-D0107 | D14-S-001B-K3 |  | D14-FA-001B-L-K3 |  |  | Local Flow Alarm Low, 14-S-001B
6870 | DESALINATION | D000 | D000-D003 | D000-D003-103 | D000-D003-103-D0107 | D14-S-001B-K3 |  | D14-TCV-040B-K3 |  |  | Temperature Control Valve, 14-S-001B
6871 | DESALINATION | D000 | D000-D003 | D000-D003-103 | D000-D003-103-D0107 | D14-S-001B-K3 | D14-FO-001B-K3 |  |  |  | Local Restriction Orifice, 14-S-001B
6872 | DESALINATION | D000 | D000-D003 | D000-D003-103 | D000-D003-103-D0107 | D14-S-001B-K3 | D14-FO-002B-K3 |  |  |  | Local Restriction Orifice, 14-S-001B
6873 | DESALINATION | D000 | D000-D003 | D000-D003-103 | D000-D003-103-D0107 | D14-S-001B-K3 | D14-FO-003B-K3 |  |  |  | Local Restriction Orifice, 14-S-001B
6874 | DESALINATION | D000 | D000-D003 | D000-D003-103 | D000-D003-103-D0107 | D14-S-001B-K3 | D14-FO-004B-K3 |  |  |  | Local Restriction Orifice, 14-S-001B
6875 | DESALINATION | D000 | D000-D003 | D000-D003-103 | D000-D003-103-D0107 | D14-S-001B-K3 | D14-FO-005B-K3 |  |  |  | Local Restriction Orifice, 14-S-001B
6876 | DESALINATION | D000 | D000-D003 | D000-D003-103 | D000-D003-103-D0107 | D14-S-001B-K3 | D14-FO-006B-K3 |  |  |  | Local Restriction Orifice, 14-S-001B
6877 | DESALINATION | D000 | D000-D003 | D000-D003-103 | D000-D003-103-D0107 | D14-S-001B-K3 | D14-FO-007B-K3 |  |  |  | Local Restriction Orifice, 14-S-001B
6878 | DESALINATION | D000 | D000-D003 | D000-D003-103 | D000-D003-103-D0107 | D14-S-001B-K3 | D14-FO-008B-K3 |  |  |  | Local Restriction Orifice, 14-S-001B
6879 | DESALINATION | D000 | D000-D003 | D000-D003-103 | D000-D003-103-D0107 | D14-S-001B-K3 | D14-FO-009B-K3 |  |  |  | Local Restriction Orifice, 14-S-001B
6880 | DESALINATION | D000 | D000-D003 | D000-D003-103 | D000-D003-103-D0107 | D14-S-001B-K3 | D14-FO-010B-K3 |  |  |  | Local Restriction Orifice, 14-S-001B
6881 | DESALINATION | D000 | D000-D003 | D000-D003-103 | D000-D003-103-D0107 | D14-S-001B-K3 | D14-FO-011B-K3 |  |  |  | Local Restriction Orifice, 14-S-001B
6882 | DESALINATION | D000 | D000-D003 | D000-D003-103 | D000-D003-103-D0107 | D14-S-001B-K3 | D14-FO-012B-K3 |  |  |  | Local Restriction Orifice, 14-S-001B
6883 | DESALINATION | D000 | D000-D003 | D000-D003-103 | D000-D003-103-D0107 | D14-S-001B-K3 | D14-FO-013B-K3 |  |  |  | Local Restriction Orifice, 14-S-001B
6884 | DESALINATION | D000 | D000-D003 | D000-D003-103 | D000-D003-103-D0107 | D14-S-001B-K3 | D14-FO-014B-K3 |  |  |  | Local Restriction Orifice, 14-S-001B
6885 | DESALINATION | D000 | D000-D003 | D000-D003-103 | D000-D003-103-D0107 | D14-S-001B-K3 | D14-FO-015B-K3 |  |  |  | Local Restriction Orifice, 14-S-001B
6886 | DESALINATION | D000 | D000-D003 | D000-D003-103 | D000-D003-103-D0107 | D14-S-001B-K3 | D14-FO-016B-K3 |  |  |  | Local Restriction Orifice, 14-S-001B
6887 | DESALINATION | D000 | D000-D003 | D000-D003-103 | D000-D003-103-D0107 | D14-S-001B-K3 | D14-FO-018B-K3 |  |  |  | Local Restriction Orifice, 14-S-001B
6888 | DESALINATION | D000 | D000-D003 | D000-D003-103 | D000-D003-103-D0107 | D14-S-001B-K3 | D14-FO-019B-K3 |  |  |  | Local Restriction Orifice, 14-S-001B
6889 | DESALINATION | D000 | D000-D003 | D000-D003-103 | D000-D003-103-D0107 | D14-S-001B-K3 | D14-FO-020B-K3 |  |  |  | Local Restriction Orifice, 14-S-001B
6890 | DESALINATION | D000 | D000-D003 | D000-D003-103 | D000-D003-103-D0107 | D14-S-001B-K3 | D14-FO-021B-K3 |  |  |  | Local Restriction Orifice, 14-S-001B
6891 | DESALINATION | D000 | D000-D003 | D000-D003-103 | D000-D003-103-D0107 | D14-S-001B-K3 | D14-FO-022B-K3 |  |  |  | Local Restriction Orifice, 14-S-001B
6892 | DESALINATION | D000 | D000-D003 | D000-D003-103 | D000-D003-103-D0107 | D14-S-001B-K3 | D14-FO-024B-K3 |  |  |  | Local Restriction Orifice, 14-S-001B
6893 | DESALINATION | D000 | D000-D003 | D000-D003-103 | D000-D003-103-D0107 | D14-S-001B-K3 | D14-LG-001B-001-K3 |  |  |  | Local Level Gauge, 14-S-001B
6894 | DESALINATION | D000 | D000-D003 | D000-D003-103 | D000-D003-103-D0107 | D14-S-001B-K3 | D14-LG-002B-K3 |  |  |  | Local Level Gauge, 14-S-001B
6895 | DESALINATION | D000 | D000-D003 | D000-D003-103 | D000-D003-103-D0107 | D14-S-001B-K3 | D14-LG-003B-K3 |  |  |  | Local Level Gauge, 14-S-001B
6896 | DESALINATION | D000 | D000-D003 | D000-D003-103 | D000-D003-103-D0107 | D14-S-001B-K3 | D14-LG-004B-K3 |  |  |  | Local Level Gauge, 14-S-001B
6897 | DESALINATION | D000 | D000-D003 | D000-D003-103 | D000-D003-103-D0107 | D14-S-001B-K3 | D14-LG-005B-K3 |  |  |  | Local Level Gauge, 14-S-001B
6898 | DESALINATION | D000 | D000-D003 | D000-D003-103 | D000-D003-103-D0107 | D14-S-001B-K3 | D14-LG-006B-K3 |  |  |  | Local Level Gauge, 14-S-001B
6899 | DESALINATION | D000 | D000-D003 | D000-D003-103 | D000-D003-103-D0107 | D14-S-001B-K3 | D14-LG-007B-K3 |  |  |  | Local Level Gauge, 14-S-001B
6900 | DESALINATION | D000 | D000-D003 | D000-D003-103 | D000-D003-103-D0107 | D14-S-001B-K3 | D14-LG-008B-K3 |  |  |  | Local Level Gauge, 14-S-001B
6901 | DESALINATION | D000 | D000-D003 | D000-D003-103 | D000-D003-103-D0107 | D14-S-001B-K3 | D14-LG-030B-001-K3 |  |  |  | Local Level Gauge, 14-S-001B
6902 | DESALINATION | D000 | D000-D003 | D000-D003-103 | D000-D003-103-D0107 | D14-S-001B-K3 | D14-LIC-020B-K3 |  |  |  | Local Level Indicator Control, 14-S-001B
6903 | DESALINATION | D000 | D000-D003 | D000-D003-103 | D000-D003-103-D0107 | D14-S-001B-K3 |  | D14-CA-001B-004-K3 |  |  | Local Conductifity Alarm, 14-S-001B
6904 | DESALINATION | D000 | D000-D003 | D000-D003-103 | D000-D003-103-D0107 | D14-S-001B-K3 |  | D14-LA-020B-K3 |  |  | Local Level Alarm, 14-S-001B
6905 | DESALINATION | D000 | D000-D003 | D000-D003-103 | D000-D003-103-D0107 | D14-S-001B-K3 |  | D14-LCV-020B-K3 |  |  | Local Level Control Valve, 14-S-001B
6906 | DESALINATION | D000 | D000-D003 | D000-D003-103 | D000-D003-103-D0107 | D14-S-001B-K3 | D14-LIC-031B-K3 |  |  |  | Local Level Indicator Control, 14-S-001B
6907 | DESALINATION | D000 | D000-D003 | D000-D003-103 | D000-D003-103-D0107 | D14-S-001B-K3 |  | D14-CA-001B-001-K3 |  |  | Local Conductifity Alarm, 14-S-001B
6908 | DESALINATION | D000 | D000-D003 | D000-D003-103 | D000-D003-103-D0107 | D14-S-001B-K3 |  | D14-LA-031B-K3 |  |  | Local Level Alarm, 14-S-001B
6909 | DESALINATION | D000 | D000-D003 | D000-D003-103 | D000-D003-103-D0107 | D14-S-001B-K3 |  | D14-LCV-030B-K3 |  |  | Local Level Control Valve, 14-S-001B
6910 | DESALINATION | D000 | D000-D003 | D000-D003-103 | D000-D003-103-D0107 | D14-S-001B-K3 |  | D14-LCV-031B-K3 |  |  | Local Level Control Valve, 14-S-001B
6911 | DESALINATION | D000 | D000-D003 | D000-D003-103 | D000-D003-103-D0107 | D14-S-001B-K3 |  | D14-LG-030B-002-K3 |  |  | Local Level Gauge, 14-S-001B
6912 | DESALINATION | D000 | D000-D003 | D000-D003-103 | D000-D003-103-D0107 | D14-S-001B-K3 | D14-PI-001B-K3 |  |  |  | Local Pressure Indicator, 14-S-001B
6913 | DESALINATION | D000 | D000-D003 | D000-D003-103 | D000-D003-103-D0107 | D14-S-001B-K3 | D14-PI-002B-K3 |  |  |  | Local Pressure Indicator, 14-S-001B
6914 | DESALINATION | D000 | D000-D003 | D000-D003-103 | D000-D003-103-D0107 | D14-S-001B-K3 | D14-PI-003B-K3 |  |  |  | Local Pressure Indicator, 14-S-001B
6915 | DESALINATION | D000 | D000-D003 | D000-D003-103 | D000-D003-103-D0107 | D14-S-001B-K3 | D14-PI-010B-K3 |  |  |  | Local Pressure Indicator, 14-S-001B
6916 | DESALINATION | D000 | D000-D003 | D000-D003-103 | D000-D003-103-D0107 | D14-S-001B-K3 | D14-PI-050B-K3 |  |  |  | Local Presssure Indicator, 14-S-001B
6917 | DESALINATION | D000 | D000-D003 | D000-D003-103 | D000-D003-103-D0107 | D14-S-001B-K3 | D14-PI-070B-K3 |  |  |  | Local Pressure Indicator, 14-S-001B
6918 | DESALINATION | D000 | D000-D003 | D000-D003-103 | D000-D003-103-D0107 | D14-S-001B-K3 | D14-PI-071B-K3 |  |  |  | Local Pressure Indicator, 14-S-001B
6919 | DESALINATION | D000 | D000-D003 | D000-D003-103 | D000-D003-103-D0107 | D14-S-001B-K3 | D14-TR-001B-K3 |  |  |  | Local Temperature Record, 14-S-001B
6920 | DESALINATION | D000 | D000-D003 | D000-D003-103 | D000-D003-103-D0107 | D14-S-001B-K3 | D14-TR-051B-K3 |  |  |  | Local Temperature Record, 14-S-001B
6921 | DESALINATION | Description Lv.1: D000; PABRIK 3 Lv.2: D000-D003; 19.11.19 Lv.3: D000-D003-103; 19.11.19 Lv.4: D000-D003-103-D0107; 19.11.19 Lv.5: D14-S-002A-K3 | Ball Strainer
6922 | DESALINATION | D000 | D000-D003 | D000-D003-103 | D000-D003-103-D0107 | D14-S-002A-K3 | D14-PI-014A-K3 |  |  |  | Local Pressure Indicator, 14-S-002A
6923 | DESALINATION | Description Lv.1: D000; PABRIK 3 Lv.2: D000-D003; 19.11.19 Lv.3: D000-D003-103; 19.11.19 Lv.4: D000-D003-103-D0107; 19.11.19 Lv.5: D14-S-002B-K3 | Ball Strainer
6924 | DESALINATION | D000 | D000-D003 | D000-D003-103 | D000-D003-103-D0107 | D14-S-002B-K3 | D14-PI-014B-K3 |  |  |  | Local Pressure Indicator, 14-S-002B
6925 | DESALINATION | Description Lv.1: D000; PABRIK 3 Lv.2: D000-D003; 19.11.19 Lv.3: D000-D003-103; 19.11.19 Lv.4: D000-D003-103-D0107; 19.11.19 Lv.5: D14-S-003A-K3 | Ball Collector
6926 | DESALINATION | Description Lv.1: D000; PABRIK 3 Lv.2: D000-D003; 19.11.19 Lv.3: D000-D003-103; 19.11.19 Lv.4: D000-D003-103-D0107; 19.11.19 Lv.5: D14-S-003B-K3 | Ball Collector
6927 | DESALINATION | Description Lv.1: D000; PABRIK 3 Lv.2: D000-D003; 19.11.19 Lv.3: D000-D003-103; 19.11.19 Lv.4: D000-D003-103-D0107; 19.11.19 Lv.5: D14-V-001A-K3 | Anti Foam / Scale Drum
6928 | DESALINATION | D000 | D000-D003 | D000-D003-103 | D000-D003-103-D0107 | D14-V-001A-K3 | D14-LG-070A-K3 |  |  |  | Local Level Gauge, 14-V-001A
6929 | DESALINATION | D000 | D000-D003 | D000-D003-103 | D000-D003-103-D0107 | D14-V-001A-K3 | D14-PSV-001A-K3 |  |  |  | Press Safety And Relief Valve, 14-V-001A
6930 | DESALINATION | D000 | D000-D003 | D000-D003-103 | D000-D003-103-D0107 | D14-V-001A-K3 | D14-PSV-002A-K3 |  |  |  | Press Safety And Relief Valve, 14-V-001A
6931 | DESALINATION | Description Lv.1: D000; PABRIK 3 Lv.2: D000-D003; 19.11.19 Lv.3: D000-D003-103; 19.11.19 Lv.4: D000-D003-103-D0107; 19.11.19 Lv.5: D14-V-001B-K3 | Anti Foam / Scale Drum
6932 | DESALINATION | D000 | D000-D003 | D000-D003-103 | D000-D003-103-D0107 | D14-V-001B-K3 | D14-LG-070B-K3 |  |  |  | Local Level Gauge, 14-V-001B
6933 | DESALINATION | D000 | D000-D003 | D000-D003-103 | D000-D003-103-D0107 | D14-V-001B-K3 | D14-PSV-001B-K3 |  |  |  | Press Safety And Relief Valve, 14-V-001B
6934 | DESALINATION | D000 | D000-D003 | D000-D003-103 | D000-D003-103-D0107 | D14-V-001B-K3 | D14-PSV-002B-K3 |  |  |  | Press Safety And Relief Valve, 14-V-001B
6935 | DESALINATION | Description Lv.1: D000; PABRIK 3 Lv.2: D000-D003; 19.11.19 Lv.3: D000-D003-103; 19.11.19 Lv.4: D000-D003-103-D0107; 19.11.19 Lv.5: D14-V-002-K3 | Acid Drum
6936 | DESALINATION | D000 | D000-D003 | D000-D003-103 | D000-D003-103-D0107 | D14-V-002-K3 | D14-LG-080-K3 |  |  |  | Local Level Gauge, 14-V-002
7007 | DEMINERALIZATION | Description Lv.1: D000; PABRIK 3 Lv.2: D000-D003; 19.11.19 Lv.3: D000-D003-103; 19.11.19 Lv.4: D000-D003-103-D0108 | DEMINERALIZATION
7008 | DEMINERALIZATION | Description Lv.1: D000; PABRIK 3 Lv.2: D000-D003; 19.11.19 Lv.3: D000-D003-103; 19.11.19 Lv.4: D000-D003-103-D0108; 19.11.19 Lv.5: D14-T-101-K3 | Raw Condensate Storage Tank
7009 | DEMINERALIZATION | D000 | D000-D003 | D000-D003-103 | D000-D003-103-D0108 | D14-T-101-K3 | D15-FQI-001A-K3 |  |  |  | Flow Differentiation Indicator, 15-T-101
7010 | DEMINERALIZATION | D000 | D000-D003 | D000-D003-103 | D000-D003-103-D0108 | D14-T-101-K3 |  | D15-FT-001A-K3 |  |  | Local Flow Transmitter, 15-T-101
7011 | DEMINERALIZATION | D000 | D000-D003 | D000-D003-103 | D000-D003-103-D0108 | D14-T-101-K3 |  |  | D15-FQ-001A-K3 |  | Flow Counter, 15-P-201A
7012 | DEMINERALIZATION | D000 | D000-D003 | D000-D003-103 | D000-D003-103-D0108 | D14-T-101-K3 | D15-FQI-001B-K3 |  |  |  | Flow Differentiation Indicator, 15-T-101
7013 | DEMINERALIZATION | D000 | D000-D003 | D000-D003-103 | D000-D003-103-D0108 | D14-T-101-K3 |  | D15-FT-001B-K3 |  |  | Local Flow Transmitter, 15-T-101
7014 | DEMINERALIZATION | D000 | D000-D003 | D000-D003-103 | D000-D003-103-D0108 | D14-T-101-K3 |  |  | D15-FQ-001B-K3 |  | Flow Counter, 15-P-201B
7015 | DEMINERALIZATION | D000 | D000-D003 | D000-D003-103 | D000-D003-103-D0108 | D14-T-101-K3 | D15-LI-001-K3 |  |  |  | Local Level Indicator, 15-T-101
7016 | DEMINERALIZATION | D000 | D000-D003 | D000-D003-103 | D000-D003-103-D0108 | D14-T-101-K3 |  | D15-LAH-001-K3 |  |  | Local Level Alarm High, 15-T-101
7017 | DEMINERALIZATION | D000 | D000-D003 | D000-D003-103 | D000-D003-103-D0108 | D14-T-101-K3 |  | D15-LAL-001-K3 |  |  | Local Level Alarm Low, 15-T-101
7018 | DEMINERALIZATION | D000 | D000-D003 | D000-D003-103 | D000-D003-103-D0108 | D14-T-101-K3 |  | D15-LSH-001-K3 |  |  | Local Level Switch High, 15-T-101
7019 | DEMINERALIZATION | D000 | D000-D003 | D000-D003-103 | D000-D003-103-D0108 | D14-T-101-K3 |  | D15-LSL-001-K3 |  |  | Local Level Switch Low, 15-T-101
7020 | DEMINERALIZATION | D000 | D000-D003 | D000-D003-103 | D000-D003-103-D0108 | D14-T-101-K3 |  | D15-LT-001-K3 |  |  | Local Level Transmitter, 15-T-101
7021 | DEMINERALIZATION | D000 | D000-D003 | D000-D003-103 | D000-D003-103-D0108 | D14-T-101-K3 | D15-LIC-101-K3 |  |  |  | Local Level Indicator Control, 15-T-101
7022 | DEMINERALIZATION | D000 | D000-D003 | D000-D003-103 | D000-D003-103-D0108 | D14-T-101-K3 |  | D15-LT-101-K3 |  |  | Local Level Transmitter, 15-T-101
7023 | DEMINERALIZATION | D000 | D000-D003 | D000-D003-103 | D000-D003-103-D0108 | D14-T-101-K3 |  |  | D15-LAH-101-K3 |  | Local Level Alarm High, 15-T-101
7024 | DEMINERALIZATION | D000 | D000-D003 | D000-D003-103 | D000-D003-103-D0108 | D14-T-101-K3 |  |  | D15-LAL-101-K3 |  | Local Level Alarm Low, 15-T-101
7025 | DEMINERALIZATION | D000 | D000-D003 | D000-D003-103 | D000-D003-103-D0108 | D14-T-101-K3 |  |  | D15-LSH-101-K3 |  | Local Level Switch High, 15-T-101
7026 | DEMINERALIZATION | D000 | D000-D003 | D000-D003-103 | D000-D003-103-D0108 | D14-T-101-K3 |  |  | D15-LSL-101-K3 |  | Local Level Switch Low, 15-T-101
7027 | DEMINERALIZATION | D000 | D000-D003 | D000-D003-103 | D000-D003-103-D0108 | D14-T-101-K3 | D15-PI-105-K3 |  |  |  | Local Pressure Indicator, 15-T-101
7028 | DEMINERALIZATION | D000 | D000-D003 | D000-D003-103 | D000-D003-103-D0108 | D14-T-101-K3 | D15-PI-106-K3 |  |  |  | Local Pressure Indicator, 15-T-101
7029 | DEMINERALIZATION | Description Lv.1: D000; PABRIK 3 Lv.2: D000-D003; 19.11.19 Lv.3: D000-D003-103; 19.11.19 Lv.4: D000-D003-103-D0108; 19.11.19 Lv.5: D15-E-201-K3 | NaOH Solution Cooler
7030 | DEMINERALIZATION | D000 | D000-D003 | D000-D003-103 | D000-D003-103-D0108 | D15-E-201-K3 | D15-FI-204-K3 |  |  |  | Local Flow Indicator, 15-E-201
7031 | DEMINERALIZATION | D000 | D000-D003 | D000-D003-103 | D000-D003-103-D0108 | D15-E-201-K3 | D15-PI-202-K3 |  |  |  | Local Pressure Indicator, 15-E-201
7032 | DEMINERALIZATION | D000 | D000-D003 | D000-D003-103 | D000-D003-103-D0108 | D15-E-201-K3 |  | D15-PT-202-K3 |  |  | Local Pressure Transmitter, 15-E-201
7033 | DEMINERALIZATION | D000 | D000-D003 | D000-D003-103 | D000-D003-103-D0108 | D15-E-201-K3 |  |  | D15-PAH-202-K3 |  | Local Pressure Alarm High, 15-E-201
7034 | DEMINERALIZATION | D000 | D000-D003 | D000-D003-103 | D000-D003-103-D0108 | D15-E-201-K3 |  |  | D15-PAL-202-K3 |  | Local Pressure Alarm Low, 15-E-201
7035 | DEMINERALIZATION | D000 | D000-D003 | D000-D003-103 | D000-D003-103-D0108 | D15-E-201-K3 |  |  | D15-PSH-202-K3 |  | Local Pressure Switch High, 15-E-201
7036 | DEMINERALIZATION | D000 | D000-D003 | D000-D003-103 | D000-D003-103-D0108 | D15-E-201-K3 |  |  | D15-PSL-202-K3 |  | Local Pressure Switch Low, 15-E-201
7037 | DEMINERALIZATION | D000 | D000-D003 | D000-D003-103 | D000-D003-103-D0108 | D15-E-201-K3 | D15-PI-214-K3 |  |  |  | Local Pressure Indicator, 15-E-201
7038 | DEMINERALIZATION | D000 | D000-D003 | D000-D003-103 | D000-D003-103-D0108 | D15-E-201-K3 | D15-TI-202-K3 |  |  |  | Local Temperature Indicator, 15-E-201
7039 | DEMINERALIZATION | D000 | D000-D003 | D000-D003-103 | D000-D003-103-D0108 | D15-E-201-K3 |  | D15-TT-202-K3 |  |  | Local Temperature Transmitter, 15-E-201
7040 | DEMINERALIZATION | D000 | D000-D003 | D000-D003-103 | D000-D003-103-D0108 | D15-E-201-K3 |  |  | D15-TAH-202-K3 |  | Local Temperature Alarm High, 15-E-201
7041 | DEMINERALIZATION | D000 | D000-D003 | D000-D003-103 | D000-D003-103-D0108 | D15-E-201-K3 |  |  | D15-TSH-202-K3 |  | Local Temperature Switch High, 15-E-201
7042 | DEMINERALIZATION | Description Lv.1: D000; PABRIK 3 Lv.2: D000-D003; 19.11.19 Lv.3: D000-D003-103; 19.11.19 Lv.4: D000-D003-103-D0108; 19.11.19 Lv.5: D15-J-101-K3 | Ejector
7043 | DEMINERALIZATION | D000 | D000-D003 | D000-D003-103 | D000-D003-103-D0108 | D15-J-101-K3 | D15-FI-205-001-K3 |  |  |  | Local Flow Indicator, 15-J-101
7044 | DEMINERALIZATION | Description Lv.1: D000; PABRIK 3 Lv.2: D000-D003; 19.11.19 Lv.3: D000-D003-103; 19.11.19 Lv.4: D000-D003-103-D0108; 19.11.19 Lv.5: D15-J-201-K3 | Ejector
7045 | DEMINERALIZATION | D000 | D000-D003 | D000-D003-103 | D000-D003-103-D0108 | D15-J-201-K3 | D15-FI-205-002-K3 |  |  |  | Local Flow Indicator, 15-J-201
7046 | DEMINERALIZATION | Description Lv.1: D000; PABRIK 3 Lv.2: D000-D003; 19.11.19 Lv.3: D000-D003-103; 19.11.19 Lv.4: D000-D003-103-D0108; 19.11.19 Lv.5: D15-J-202-K3 | Ejector
7047 | DEMINERALIZATION | D000 | D000-D003 | D000-D003-103 | D000-D003-103-D0108 | D15-J-202-K3 | D15-FI-208-K3 |  |  |  | Local Flow Indicator, 15-J-202
7048 | DEMINERALIZATION | Description Lv.1: D000; PABRIK 3 Lv.2: D000-D003; 19.11.19 Lv.3: D000-D003-103; 19.11.19 Lv.4: D000-D003-103-D0108; 19.11.19 Lv.5: D15-K-201-K3 | Mixing Blower
7049 | DEMINERALIZATION | D000 | D000-D003 | D000-D003-103 | D000-D003-103-D0108 | D15-K-201-K3 | D12-AP-208-K3 |  |  |  | Ball Control Valve, 15-K-201
7050 | DEMINERALIZATION | D000 | D000-D003 | D000-D003-103 | D000-D003-103-D0108 | D15-K-201-K3 | D15-AP-209-K3 |  |  |  | Ball Control Valve, 15-K-201
7051 | DEMINERALIZATION | D000 | D000-D003 | D000-D003-103 | D000-D003-103-D0108 | D15-K-201-K3 | D15-AP-210-K3 |  |  |  | Ball Control Valve, 15-K-201
7052 | DEMINERALIZATION | D000 | D000-D003 | D000-D003-103 | D000-D003-103-D0108 | D15-K-201-K3 | D15-KM-201-K3 |  |  |  | Motor For 15-K-201
7053 | DEMINERALIZATION | D000 | D000-D003 | D000-D003-103 | D000-D003-103-D0108 | D15-K-201-K3 |  | D15-XA-220-K3 |  |  | Local Common Alarm, 15-K-201
7054 | DEMINERALIZATION | D000 | D000-D003 | D000-D003-103 | D000-D003-103-D0108 | D15-K-201-K3 | D15-PI-207-K3 |  |  |  | Local Pressure Indicator, 15-K-201
7055 | DEMINERALIZATION | D000 | D000-D003 | D000-D003-103 | D000-D003-103-D0108 | D15-K-201-K3 | D15-PSV-206-K3 |  |  |  | Press Safety And Relief Valve, 15-K-201
7056 | DEMINERALIZATION | Description Lv.1: D000; PABRIK 3 Lv.2: D000-D003; 19.11.19 Lv.3: D000-D003-103; 19.11.19 Lv.4: D000-D003-103-D0108; 19.11.19 Lv.5: D15-P-101A-K3 | Degas Water Tranfer Pump A
7057 | DEMINERALIZATION | D000 | D000-D003 | D000-D003-103 | D000-D003-103-D0108 | D15-P-101A-K3 | D15-PM-101A-K3 |  |  |  | Motor For 15-P-101A
7058 | DEMINERALIZATION | D000 | D000-D003 | D000-D003-103 | D000-D003-103-D0108 | D15-P-101A-K3 |  | D15-XA-113-K3 |  |  | Local Common Alarm, 15-P-101A
7059 | DEMINERALIZATION | Description Lv.1: D000; PABRIK 3 Lv.2: D000-D003; 19.11.19 Lv.3: D000-D003-103; 19.11.19 Lv.4: D000-D003-103-D0108; 19.11.19 Lv.5: D15-P-101B-K3 | Degas Water Tranfer Pump B
7060 | DEMINERALIZATION | D000 | D000-D003 | D000-D003-103 | D000-D003-103-D0108 | D15-P-101B-K3 | D15-PM-101B-K3 |  |  |  | Motor For 15-P-101B
7061 | DEMINERALIZATION | D000 | D000-D003 | D000-D003-103 | D000-D003-103-D0108 | D15-P-101B-K3 |  | D15-XA-114-K3 |  |  | Local Common Alarm, 15-P-101B
7062 | DEMINERALIZATION | Description Lv.1: D000; PABRIK 3 Lv.2: D000-D003; 19.11.19 Lv.3: D000-D003-103; 19.11.19 Lv.4: D000-D003-103-D0108; 19.11.19 Lv.5: D15-P-201A-K3 | MBD Feed Pump A
7063 | DEMINERALIZATION | D000 | D000-D003 | D000-D003-103 | D000-D003-103-D0108 | D15-P-201A-K3 | D15-PM-201A-K3 |  |  |  | Motor For 15-P-201A
7064 | DEMINERALIZATION | D000 | D000-D003 | D000-D003-103 | D000-D003-103-D0108 | D15-P-201A-K3 |  | D12-XA-001-K3 |  |  | Local Common Alarm, 15-P-201A
7065 | DEMINERALIZATION | D000 | D000-D003 | D000-D003-103 | D000-D003-103-D0108 | D15-P-201A-K3 |  | D15-XA-001-K3 |  |  | Local Common Alarm, 15-P-201A
7066 | DEMINERALIZATION | Description Lv.1: D000; PABRIK 3 Lv.2: D000-D003; 19.11.19 Lv.3: D000-D003-103; 19.11.19 Lv.4: D000-D003-103-D0108; 19.11.19 Lv.5: D15-P-201B-K3 | MBD Feed Pump B
7067 | DEMINERALIZATION | D000 | D000-D003 | D000-D003-103 | D000-D003-103-D0108 | D15-P-201B-K3 | D15-PM-201B-K3 |  |  |  | Motor For 15-P-201B
7068 | DEMINERALIZATION | D000 | D000-D003 | D000-D003-103 | D000-D003-103-D0108 | D15-P-201B-K3 |  | D15-XA-002-K3 |  |  | Local Common Alarm, 15-P-201B
7069 | DEMINERALIZATION | Description Lv.1: D000; PABRIK 3 Lv.2: D000-D003; 19.11.19 Lv.3: D000-D003-103; 19.11.19 Lv.4: D000-D003-103-D0108; 19.11.19 Lv.5: D15-P-201C-K3 | MBD Feed Pump C
7070 | DEMINERALIZATION | D000 | D000-D003 | D000-D003-103 | D000-D003-103-D0108 | D15-P-201C-K3 | D15-PM-201C-K3 |  |  |  | Motor For 15-P-201C
7071 | DEMINERALIZATION | Description Lv.1: D000; PABRIK 3 Lv.2: D000-D003; 19.11.19 Lv.3: D000-D003-103; 19.11.19 Lv.4: D000-D003-103-D0108; 19.11.19 Lv.5: D15-P-202A-K3 | NaOH Transfer Pump A
7072 | DEMINERALIZATION | D000 | D000-D003 | D000-D003-103 | D000-D003-103-D0108 | D15-P-202A-K3 | D15-PM-202A-K3 |  |  |  | Motor For 15-PM-202A
7073 | DEMINERALIZATION | D000 | D000-D003 | D000-D003-103 | D000-D003-103-D0108 | D15-P-202A-K3 |  | D15-XA-214-K3 |  |  | Local Common Alarm, 15-PM-202A
7074 | DEMINERALIZATION | Description Lv.1: D000; PABRIK 3 Lv.2: D000-D003; 19.11.19 Lv.3: D000-D003-103; 19.11.19 Lv.4: D000-D003-103-D0108; 19.11.19 Lv.5: D15-P-202B-K3 | NaOH Transfer Pump B
7075 | DEMINERALIZATION | D000 | D000-D003 | D000-D003-103 | D000-D003-103-D0108 | D15-P-202B-K3 | D15-PM-202B-K3 |  |  |  | Motor For 15-PM-202B
7076 | DEMINERALIZATION | D000 | D000-D003 | D000-D003-103 | D000-D003-103-D0108 | D15-P-202B-K3 |  | D15-XA-215-K3 |  |  | Local Common Alarm, 15-PM-202B
7077 | DEMINERALIZATION | Description Lv.1: D000; PABRIK 3 Lv.2: D000-D003; 19.11.19 Lv.3: D000-D003-103; 19.11.19 Lv.4: D000-D003-103-D0108; 19.11.19 Lv.5: D15-P-203A-K3 | Acid Transfer Pump A
7078 | DEMINERALIZATION | D000 | D000-D003 | D000-D003-103 | D000-D003-103-D0108 | D15-P-203A-K3 | D15-PM-203A-K3 |  |  |  | Motor For 15-P-203A
7079 | DEMINERALIZATION | D000 | D000-D003 | D000-D003-103 | D000-D003-103-D0108 | D15-P-203A-K3 |  | D15-XA-216-K3 |  |  | Local Common Alarm, 15-PM-203A
7080 | DEMINERALIZATION | Description Lv.1: D000; PABRIK 3 Lv.2: D000-D003; 19.11.19 Lv.3: D000-D003-103; 19.11.19 Lv.4: D000-D003-103-D0108; 19.11.19 Lv.5: D15-P-203B-K3 | Acid Transfer Pump B
7081 | DEMINERALIZATION | D000 | D000-D003 | D000-D003-103 | D000-D003-103-D0108 | D15-P-203B-K3 | D15-PM-203B-K3 |  |  |  | Motor For 15-P-203B
7082 | DEMINERALIZATION | D000 | D000-D003 | D000-D003-103 | D000-D003-103-D0108 | D15-P-203B-K3 |  | D15-XA-217-K3 |  |  | Local Common Alarm, 15-PM-203B
7083 | DEMINERALIZATION | Description Lv.1: D000; PABRIK 3 Lv.2: D000-D003; 19.11.19 Lv.3: D000-D003-103; 19.11.19 Lv.4: D000-D003-103-D0108; 19.11.19 Lv.5: D15-P-204A-K3 | NaOH Transfer Pump A
7084 | DEMINERALIZATION | D000 | D000-D003 | D000-D003-103 | D000-D003-103-D0108 | D15-P-204A-K3 | D15-E17-001-K3 |  |  |  | Strainer Y-Type, 12-P-204A
7085 | DEMINERALIZATION | D000 | D000-D003 | D000-D003-103 | D000-D003-103-D0108 | D15-P-204A-K3 | D15-PM-204A-K3 |  |  |  | Motor For 12-P-204A
7086 | DEMINERALIZATION | D000 | D000-D003 | D000-D003-103 | D000-D003-103-D0108 | D15-P-204A-K3 |  | D15-XA-218-K3 |  |  | Local Common Alarm, 12-PM-204A
7087 | DEMINERALIZATION | Description Lv.1: D000; PABRIK 3 Lv.2: D000-D003; 19.11.19 Lv.3: D000-D003-103; 19.11.19 Lv.4: D000-D003-103-D0108; 19.11.19 Lv.5: D15-P-204B-K3 | NaOH Transfer Pump B
7088 | DEMINERALIZATION | D000 | D000-D003 | D000-D003-103 | D000-D003-103-D0108 | D15-P-204B-K3 | D15-E17-002-K3 |  |  |  | Strainer Y-Type, 12-P-204B
7089 | DEMINERALIZATION | D000 | D000-D003 | D000-D003-103 | D000-D003-103-D0108 | D15-P-204B-K3 | D15-PM-204B-K3 |  |  |  | Motor For 12-P-204B
7090 | DEMINERALIZATION | D000 | D000-D003 | D000-D003-103 | D000-D003-103-D0108 | D15-P-204B-K3 |  | D15-XA-219-K3 |  |  | Local Common Alarm, 12-PM-204B
7091 | DEMINERALIZATION | Description Lv.1: D000; PABRIK 3 Lv.2: D000-D003; 19.11.19 Lv.3: D000-D003-103; 19.11.19 Lv.4: D000-D003-103-D0108; 19.11.19 Lv.5: D15-P-206A-K3 | Carboy Pump
7092 | DEMINERALIZATION | D000 | D000-D003 | D000-D003-103 | D000-D003-103-D0108 | D15-P-206A-K3 | D15-PM-206A-K3 |  |  |  | Motor for 15-P-206A
7093 | DEMINERALIZATION | Description Lv.1: D000; PABRIK 3 Lv.2: D000-D003; 19.11.19 Lv.3: D000-D003-103; 19.11.19 Lv.4: D000-D003-103-D0108; 19.11.19 Lv.5: D15-P-206B-K3 | Carboy Pump
7094 | DEMINERALIZATION | D000 | D000-D003 | D000-D003-103 | D000-D003-103-D0108 | D15-P-206B-K3 | D15-PM-206B-K3 |  |  |  | Motor for 15-P-206B
7095 | DEMINERALIZATION | Description Lv.1: D000; PABRIK 3 Lv.2: D000-D003; 19.11.19 Lv.3: D000-D003-103; 19.11.19 Lv.4: D000-D003-103-D0108; 19.11.19 Lv.5: D15-T-201-K3 | Demineralized Water Storage Tank
7096 | DEMINERALIZATION | D000 | D000-D003 | D000-D003-103 | D000-D003-103-D0108 | D15-T-201-K3 | D15-AIR-203-K3 |  |  |  | Analysis Indicator Record, 15-T-201
7097 | DEMINERALIZATION | D000 | D000-D003 | D000-D003-103 | D000-D003-103-D0108 | D15-T-201-K3 |  | D15-AT-203-K3 |  |  | Local Analysis Transmitter, 15-T-201
7098 | DEMINERALIZATION | D000 | D000-D003 | D000-D003-103 | D000-D003-103-D0108 | D15-T-201-K3 |  |  | D15-AAH-203-K3 |  | Local Analysis Alarm High, 15-T-201
7099 | DEMINERALIZATION | D000 | D000-D003 | D000-D003-103 | D000-D003-103-D0108 | D15-T-201-K3 |  |  | D15-AR-203-K3 |  | Local Analysis Record, 15-T-201
7100 | DEMINERALIZATION | D000 | D000-D003 | D000-D003-103 | D000-D003-103-D0108 | D15-T-201-K3 | D15-EQI-203-K3 |  |  |  | Voltage Unclassified Indicator, 15-T-201
7101 | DEMINERALIZATION | D000 | D000-D003 | D000-D003-103 | D000-D003-103-D0108 | D15-T-201-K3 |  | D15-FDS-203-K3 |  |  | Flow Differentiation Switch, 15-T-201
7102 | DEMINERALIZATION | D000 | D000-D003 | D000-D003-103 | D000-D003-103-D0108 | D15-T-201-K3 |  | D15-FR-203-K3 |  |  | Local Flow Record, 15-T-201
7103 | DEMINERALIZATION | D000 | D000-D003 | D000-D003-103 | D000-D003-103-D0108 | D15-T-201-K3 |  | D15-FT-203-K3 |  |  | Local Flow Transmitter, 15-T-201
7104 | DEMINERALIZATION | D000 | D000-D003 | D000-D003-103 | D000-D003-103-D0108 | D15-T-201-K3 |  |  | D15-FQI-203-K3 |  | Local Flow Differentiation Indicator, 15
7105 | DEMINERALIZATION | D000 | D000-D003 | D000-D003-103 | D000-D003-103-D0108 | D15-T-201-K3 |  |  | D15-FQS-203-K3 |  | Local Flow Differentiation Switch, 15-V-
7106 | DEMINERALIZATION | D000 | D000-D003 | D000-D003-103 | D000-D003-103-D0108 | D15-T-201-K3 |  | D15-FY-203-K3 |  |  | Local Flow Relay, 15-T-201
7107 | DEMINERALIZATION | D000 | D000-D003 | D000-D003-103 | D000-D003-103-D0108 | D15-T-201-K3 | D15-EQI-204-K3 |  |  |  | Voltage Unclassified Indicator, 15-T-201
7108 | DEMINERALIZATION | D000 | D000-D003 | D000-D003-103 | D000-D003-103-D0108 | D15-T-201-K3 |  | D15-FDS-204-K3 |  |  | Flow Differentiation Switch, 15-T-201
7109 | DEMINERALIZATION | D000 | D000-D003 | D000-D003-103 | D000-D003-103-D0108 | D15-T-201-K3 |  | D15-FR-204-K3 |  |  | Local Flow Record, 15-T-201
7110 | DEMINERALIZATION | D000 | D000-D003 | D000-D003-103 | D000-D003-103-D0108 | D15-T-201-K3 |  | D15-FT-204-K3 |  |  | Local Flow Transmitter, 15-T-201
7111 | DEMINERALIZATION | D000 | D000-D003 | D000-D003-103 | D000-D003-103-D0108 | D15-T-201-K3 |  |  | D15-FQI-204-K3 |  | Local Flow Differentiation Indicator, 15
7112 | DEMINERALIZATION | D000 | D000-D003 | D000-D003-103 | D000-D003-103-D0108 | D15-T-201-K3 |  |  | D15-FQS-204-K3 |  | Local Flow Differentiation Switch, 15-V-
7113 | DEMINERALIZATION | D000 | D000-D003 | D000-D003-103 | D000-D003-103-D0108 | D15-T-201-K3 |  | D15-FY-204-K3 |  |  | Local Flow Relay, 15-T-201
7114 | DEMINERALIZATION | D000 | D000-D003 | D000-D003-103 | D000-D003-103-D0108 | D15-T-201-K3 | D15-FQI-002A-K3 |  |  |  | Flow Differentiation Indicator, 15-T-201
7115 | DEMINERALIZATION | D000 | D000-D003 | D000-D003-103 | D000-D003-103-D0108 | D15-T-201-K3 |  | D15-FT-002A-K3 |  |  | Local Flow Transmitter, 15-T-201
7116 | DEMINERALIZATION | D000 | D000-D003 | D000-D003-103 | D000-D003-103-D0108 | D15-T-201-K3 |  |  | D15-FQ-002A-K3 |  | Local Flow Integrater, 15-P-101A
7117 | DEMINERALIZATION | D000 | D000-D003 | D000-D003-103 | D000-D003-103-D0108 | D15-T-201-K3 | D15-FQI-002B-K3 |  |  |  | Flow Differentiation Indicator, 15-T-201
7118 | DEMINERALIZATION | D000 | D000-D003 | D000-D003-103 | D000-D003-103-D0108 | D15-T-201-K3 |  | D15-FT-002B-K3 |  |  | Local Flow Transmitter, 15-T-201
7119 | DEMINERALIZATION | D000 | D000-D003 | D000-D003-103 | D000-D003-103-D0108 | D15-T-201-K3 |  |  | D15-FQ-002B-K3 |  | Local Flow Integrater, 15-P-101B
7120 | DEMINERALIZATION | D000 | D000-D003 | D000-D003-103 | D000-D003-103-D0108 | D15-T-201-K3 | D15-LI-002-K3 |  |  |  | Local Level Indicator, 15-T-201
7121 | DEMINERALIZATION | D000 | D000-D003 | D000-D003-103 | D000-D003-103-D0108 | D15-T-201-K3 |  | D15-LAH-002-K3 |  |  | Local Level Alarm High, 15-T-201
7122 | DEMINERALIZATION | D000 | D000-D003 | D000-D003-103 | D000-D003-103-D0108 | D15-T-201-K3 |  | D15-LAL-002-K3 |  |  | Local Level Alarm Low, 15-T-201
7123 | DEMINERALIZATION | D000 | D000-D003 | D000-D003-103 | D000-D003-103-D0108 | D15-T-201-K3 |  | D15-LSH-002-K3 |  |  | Local Level Switch High, 15-T-201
7124 | DEMINERALIZATION | D000 | D000-D003 | D000-D003-103 | D000-D003-103-D0108 | D15-T-201-K3 |  | D15-LSL-002-K3 |  |  | Local Level Switch Low, 15-T-201
7125 | DEMINERALIZATION | D000 | D000-D003 | D000-D003-103 | D000-D003-103-D0108 | D15-T-201-K3 |  | D15-LT-002-K3 |  |  | Local Level Transmitter, 15-T-201
7126 | DEMINERALIZATION | D000 | D000-D003 | D000-D003-103 | D000-D003-103-D0108 | D15-T-201-K3 | D15-THI-002-K3 |  |  |  | Temperature High Indicator, 15-T-201
7127 | DEMINERALIZATION | D000 | D000-D003 | D000-D003-103 | D000-D003-103-D0108 | D15-T-201-K3 | D15-WD-201-K3 |  |  |  | Butterfly Control Valve, 15-T-201
7128 | DEMINERALIZATION | D000 | D000-D003 | D000-D003-103 | D000-D003-103-D0108 | D15-T-201-K3 | D15-WD-202-K3 |  |  |  | Butterfly Control Valve, 15-T-201
7129 | DEMINERALIZATION | D000 | D000-D003 | D000-D003-103 | D000-D003-103-D0108 | D15-T-201-K3 | D15-WD-211-K3 |  |  |  | Butterfly Control Valve, 15-T-201
7130 | DEMINERALIZATION | Description Lv.1: D000; PABRIK 3 Lv.2: D000-D003; 19.11.19 Lv.3: D000-D003-103; 19.11.19 Lv.4: D000-D003-103-D0108; 19.11.19 Lv.5: D15-T-202-K3 | Neutralization Pond
7131 | DEMINERALIZATION | D000 | D000-D003 | D000-D003-103 | D000-D003-103-D0108 | D15-T-202-K3 | D15-LE-208-K3 |  |  |  | Local Level Sensor, 15-T-202
7132 | DEMINERALIZATION | D000 | D000-D003 | D000-D003-103 | D000-D003-103-D0108 | D15-T-202-K3 |  | D15-LAH-207-K3 |  |  | Local Level Alarm High, 15-T-202
7133 | DEMINERALIZATION | D000 | D000-D003 | D000-D003-103 | D000-D003-103-D0108 | D15-T-202-K3 |  | D15-LALL-208-K3 |  |  | Local Level Alarm Low Low, 15-T-202
7134 | DEMINERALIZATION | D000 | D000-D003 | D000-D003-103 | D000-D003-103-D0108 | D15-T-202-K3 |  | D15-LEH-208-K3 |  |  | Local Level Sensor High, 15-T-202
7135 | DEMINERALIZATION | D000 | D000-D003 | D000-D003-103 | D000-D003-103-D0108 | D15-T-202-K3 |  | D15-LEHH-207-K3 |  |  | Local Level Sensor High high, 15-T-202
7136 | DEMINERALIZATION | D000 | D000-D003 | D000-D003-103 | D000-D003-103-D0108 | D15-T-202-K3 |  | D15-LEL-208-K3 |  |  | Local Level Sensor Low, 15-T-202
7137 | DEMINERALIZATION | D000 | D000-D003 | D000-D003-103 | D000-D003-103-D0108 | D15-T-202-K3 |  | D15-LELL-207-K3 |  |  | Local Level Sensor Low Low, 15-T-202
7138 | DEMINERALIZATION | D000 | D000-D003 | D000-D003-103 | D000-D003-103-D0108 | D15-T-202-K3 |  | D15-LELL-208-K3 |  |  | Local Level Sensor Low Low, 15-T-202
7139 | DEMINERALIZATION | D000 | D000-D003 | D000-D003-103 | D000-D003-103-D0108 | D15-T-202-K3 |  | D15-LSH-208-K3 |  |  | Local Level Switch High, 15-T-202
7140 | DEMINERALIZATION | D000 | D000-D003 | D000-D003-103 | D000-D003-103-D0108 | D15-T-202-K3 |  | D15-LSL-208-K3 |  |  | Local Level Switch Low, 15-T-202
7141 | DEMINERALIZATION | D000 | D000-D003 | D000-D003-103 | D000-D003-103-D0108 | D15-T-202-K3 | D15-LSH-207-K3 |  |  |  | Local Level Switch High, 15-T-202
7142 | DEMINERALIZATION | D000 | D000-D003 | D000-D003-103 | D000-D003-103-D0108 | D15-T-202-K3 | D15-WWA-211-K3 |  |  |  | Foot Valve, 15-T-202
7143 | DEMINERALIZATION | Description Lv.1: D000; PABRIK 3 Lv.2: D000-D003; 19.11.19 Lv.3: D000-D003-103; 19.11.19 Lv.4: D000-D003-103-D0108; 19.11.19 Lv.5: D15-V-101A-K3 | Cation Exchanger A
7144 | DEMINERALIZATION | D000 | D000-D003 | D000-D003-103 | D000-D003-103-D0108 | D15-V-101A-K3 | D15-AP-101-K3 |  |  |  | Diaphragm Control Valve, 15-V-101A
7145 | DEMINERALIZATION | D000 | D000-D003 | D000-D003-103 | D000-D003-103-D0108 | D15-V-101A-K3 | D15-AP-103-K3 |  |  |  | Diaphragm Control Valve, 15-V-101A
7146 | DEMINERALIZATION | D000 | D000-D003 | D000-D003-103 | D000-D003-103-D0108 | D15-V-101A-K3 | D15-DHA-101A-K3 |  |  |  | Diaphragm Control Valve, 15-V-101A
7147 | DEMINERALIZATION | D000 | D000-D003 | D000-D003-103 | D000-D003-103-D0108 | D15-V-101A-K3 | D15-DHA-102A-K3 |  |  |  | Butterfly Control Valve, 15-V-101A
7148 | DEMINERALIZATION | D000 | D000-D003 | D000-D003-103 | D000-D003-103-D0108 | D15-V-101A-K3 | D15-DHA-112-K3 |  |  |  | Diaphragm Control Valve, 15-V-101A
7149 | DEMINERALIZATION | D000 | D000-D003 | D000-D003-103 | D000-D003-103-D0108 | D15-V-101A-K3 | D15-FE-101-K3 |  |  |  | Puritan Hat Strainer, 15-V-101A
7150 | DEMINERALIZATION | D000 | D000-D003 | D000-D003-103 | D000-D003-103-D0108 | D15-V-101A-K3 | D15-FI-101-K3 |  |  |  | Local Flow Indicator, 15-V-101A
7151 | DEMINERALIZATION | D000 | D000-D003 | D000-D003-103 | D000-D003-103-D0108 | D15-V-101A-K3 | D15-FT-106-K3 |  |  |  | Local Flow Transmitter, 15-V-101A
7152 | DEMINERALIZATION | D000 | D000-D003 | D000-D003-103 | D000-D003-103-D0108 | D15-V-101A-K3 | D15-PC-101-K3 |  |  |  | Butterfly Control Valve, 15-V-101A
7153 | DEMINERALIZATION | D000 | D000-D003 | D000-D003-103 | D000-D003-103-D0108 | D15-V-101A-K3 | D15-PC-104-K3 |  |  |  | Butterfly Control Valve, 15-V-101A
7154 | DEMINERALIZATION | D000 | D000-D003 | D000-D003-103 | D000-D003-103-D0108 | D15-V-101A-K3 | D15-PC-105-K3 |  |  |  | Diaphragm Control Valve, 15-V-101A
7155 | DEMINERALIZATION | D000 | D000-D003 | D000-D003-103 | D000-D003-103-D0108 | D15-V-101A-K3 | D15-PC-106-K3 |  |  |  | Butterfly Control Valve, 15-V-101A
7156 | DEMINERALIZATION | D000 | D000-D003 | D000-D003-103 | D000-D003-103-D0108 | D15-V-101A-K3 | D15-PC-117-K3 |  |  |  | Diaphragm Control Valve, 15-V-101A
7157 | DEMINERALIZATION | D000 | D000-D003 | D000-D003-103 | D000-D003-103-D0108 | D15-V-101A-K3 | D15-PC-121-K3 |  |  |  | Butterfly Control Valve, 15-V-101A
7158 | DEMINERALIZATION | D000 | D000-D003 | D000-D003-103 | D000-D003-103-D0108 | D15-V-101A-K3 | D15-PC-122-K3 |  |  |  | Butterfly Control Valve, 15-V-101A
7159 | DEMINERALIZATION | D000 | D000-D003 | D000-D003-103 | D000-D003-103-D0108 | D15-V-101A-K3 | D15-PC-123-K3 |  |  |  | Diaphragm Control Valve, 15-V-101A
7160 | DEMINERALIZATION | D000 | D000-D003 | D000-D003-103 | D000-D003-103-D0108 | D15-V-101A-K3 | D15-PC-124-K3 |  |  |  | Diaphragm Control Valve, 15-V-101A
7161 | DEMINERALIZATION | D000 | D000-D003 | D000-D003-103 | D000-D003-103-D0108 | D15-V-101A-K3 | D15-PC-147-K3 |  |  |  | Ball Control Valve, 15-V-101A
7162 | DEMINERALIZATION | D000 | D000-D003 | D000-D003-103 | D000-D003-103-D0108 | D15-V-101A-K3 | D15-PI-101-K3 |  |  |  | Local Pressure Indicator, 15-V-101A
7163 | DEMINERALIZATION | D000 | D000-D003 | D000-D003-103 | D000-D003-103-D0108 | D15-V-101A-K3 | D15-PI-102-K3 |  |  |  | Local Pressure Indicator, 15-V-101A
7164 | DEMINERALIZATION | D000 | D000-D003 | D000-D003-103 | D000-D003-103-D0108 | D15-V-101A-K3 | D15-PSV-101A-K3 |  |  |  | Press Safety And Relief Valve, 15-V-101A
7165 | DEMINERALIZATION | D000 | D000-D003 | D000-D003-103 | D000-D003-103-D0108 | D15-V-101A-K3 | D15-SC-107-K3 |  |  |  | Butterfly Control Valve, 15-V-101A
7166 | DEMINERALIZATION | D000 | D000-D003 | D000-D003-103 | D000-D003-103-D0108 | D15-V-101A-K3 | D15-SC-108-K3 |  |  |  | Butterfly Control Valve, 15-V-101A
7167 | DEMINERALIZATION | D000 | D000-D003 | D000-D003-103 | D000-D003-103-D0108 | D15-V-101A-K3 | D15-SC-111-K3 |  |  |  | Butterfly Control Valve, 15-V-101A
7168 | DEMINERALIZATION | D000 | D000-D003 | D000-D003-103 | D000-D003-103-D0108 | D15-V-101A-K3 | D15-SC-113-K3 |  |  |  | Ball Control Valve, 15-V-101A
7169 | DEMINERALIZATION | D000 | D000-D003 | D000-D003-103 | D000-D003-103-D0108 | D15-V-101A-K3 | D15-SC-252-K3 |  |  |  | Ball Control Valve, 15-V-101A
7170 | DEMINERALIZATION | D000 | D000-D003 | D000-D003-103 | D000-D003-103-D0108 | D15-V-101A-K3 | D15-SC-253-K3 |  |  |  | Ball Control Valve, 15-V-101A
7171 | DEMINERALIZATION | Description Lv.1: D000; PABRIK 3 Lv.2: D000-D003; 19.11.19 Lv.3: D000-D003-103; 19.11.19 Lv.4: D000-D003-103-D0108; 19.11.19 Lv.5: D15-V-101B-K3 | Cation Exchanger B
7172 | DEMINERALIZATION | D000 | D000-D003 | D000-D003-103 | D000-D003-103-D0108 | D15-V-101B-K3 | D15-AP-105-K3 |  |  |  | Diaphragm Control Valve, 15-V-101B
7173 | DEMINERALIZATION | D000 | D000-D003 | D000-D003-103 | D000-D003-103-D0108 | D15-V-101B-K3 | D15-AP-107-K3 |  |  |  | Diaphragm Control Valve, 15-V-101B
7174 | DEMINERALIZATION | D000 | D000-D003 | D000-D003-103 | D000-D003-103-D0108 | D15-V-101B-K3 | D15-DHA-103A-K3 |  |  |  | Diaphragm Control Valve, 15-V-101B
7175 | DEMINERALIZATION | D000 | D000-D003 | D000-D003-103 | D000-D003-103-D0108 | D15-V-101B-K3 | D15-DHA-104-K3 |  |  |  | Butterfly Control Valve, 15-V-101B
7176 | DEMINERALIZATION | D000 | D000-D003 | D000-D003-103 | D000-D003-103-D0108 | D15-V-101B-K3 | D15-FE-102-K3 |  |  |  | Puritan Hat Strainer, 15-V-101B
7177 | DEMINERALIZATION | D000 | D000-D003 | D000-D003-103 | D000-D003-103-D0108 | D15-V-101B-K3 | D15-FI-102-K3 |  |  |  | Local Flow Indicator, 15-V-101B
7178 | DEMINERALIZATION | D000 | D000-D003 | D000-D003-103 | D000-D003-103-D0108 | D15-V-101B-K3 | D15-PC-109-K3 |  |  |  | Butterfly Control Valve, 15-V-101B
7179 | DEMINERALIZATION | D000 | D000-D003 | D000-D003-103 | D000-D003-103-D0108 | D15-V-101B-K3 | D15-PC-112-K3 |  |  |  | Butterfly Control Valve, 15-V-101B
7180 | DEMINERALIZATION | D000 | D000-D003 | D000-D003-103 | D000-D003-103-D0108 | D15-V-101B-K3 | D15-PC-114-K3 |  |  |  | Butterfly Control Valve, 15-V-101B
7181 | DEMINERALIZATION | D000 | D000-D003 | D000-D003-103 | D000-D003-103-D0108 | D15-V-101B-K3 | D15-PC-118-K3 |  |  |  | Diaphragm Control Valve, 15-V-101B
7182 | DEMINERALIZATION | D000 | D000-D003 | D000-D003-103 | D000-D003-103-D0108 | D15-V-101B-K3 | D15-PC-127-K3 |  |  |  | Butterfly Control Valve, 15-V-101B
7183 | DEMINERALIZATION | D000 | D000-D003 | D000-D003-103 | D000-D003-103-D0108 | D15-V-101B-K3 | D15-PC-128-K3 |  |  |  | Butterfly Control Valve, 15-V-101B
7184 | DEMINERALIZATION | D000 | D000-D003 | D000-D003-103 | D000-D003-103-D0108 | D15-V-101B-K3 | D15-PC-129-K3 |  |  |  | Butterfly Control Valve, 15-V-101B
7185 | DEMINERALIZATION | D000 | D000-D003 | D000-D003-103 | D000-D003-103-D0108 | D15-V-101B-K3 | D15-PC-130-K3 |  |  |  | Diaphragm Control Valve, 15-V-101B
7186 | DEMINERALIZATION | D000 | D000-D003 | D000-D003-103 | D000-D003-103-D0108 | D15-V-101B-K3 | D15-PI-103-K3 |  |  |  | Local Pressure Indicator, 15-V-101B
7187 | DEMINERALIZATION | D000 | D000-D003 | D000-D003-103 | D000-D003-103-D0108 | D15-V-101B-K3 | D15-PI-104-K3 |  |  |  | Local Pressure Indicator, 15-V-101B
7188 | DEMINERALIZATION | D000 | D000-D003 | D000-D003-103 | D000-D003-103-D0108 | D15-V-101B-K3 | D15-PSV-101B-K3 |  |  |  | Press Safety And Relief Valve, 15-V-101B
7189 | DEMINERALIZATION | D000 | D000-D003 | D000-D003-103 | D000-D003-103-D0108 | D15-V-101B-K3 | D15-SC-109-K3 |  |  |  | Butterfly Control Valve, 15-V-101B
7190 | DEMINERALIZATION | D000 | D000-D003 | D000-D003-103 | D000-D003-103-D0108 | D15-V-101B-K3 | D15-SC-110-K3 |  |  |  | Butterfly Control Valve, 15-V-101B
7191 | DEMINERALIZATION | D000 | D000-D003 | D000-D003-103 | D000-D003-103-D0108 | D15-V-101B-K3 | D15-SC-112-K3 |  |  |  | Butterfly Control Valve, 15-V-101B
7192 | DEMINERALIZATION | Description Lv.1: D000; PABRIK 3 Lv.2: D000-D003; 19.11.19 Lv.3: D000-D003-103; 19.11.19 Lv.4: D000-D003-103-D0108; 19.11.19 Lv.5: D15-V-102-K3 | Degasifier
7193 | DEMINERALIZATION | D000 | D000-D003 | D000-D003-103 | D000-D003-103-D0108 | D15-V-102-K3 | D15-FQI-104-K3 |  |  |  | Local Flow Transmitter, 15-V-102
7194 | DEMINERALIZATION | D000 | D000-D003 | D000-D003-103 | D000-D003-103-D0108 | D15-V-102-K3 |  | D15-FQS-104-K3 |  |  | Flow Differentiation Switch, 15-V-102
7195 | DEMINERALIZATION | D000 | D000-D003 | D000-D003-103 | D000-D003-103-D0108 | D15-V-102-K3 |  | D15-FR-104-K3 |  |  | Local Flow Record, 15-V-102
7196 | DEMINERALIZATION | D000 | D000-D003 | D000-D003-103 | D000-D003-103-D0108 | D15-V-102-K3 |  | D15-FT-104-K3 |  |  | Flow Differentiation Indicator, 15-V-102
7197 | DEMINERALIZATION | D000 | D000-D003 | D000-D003-103 | D000-D003-103-D0108 | D15-V-102-K3 |  | D15-FY-104-K3 |  |  | Local Flow Relay, 15-V-102
7198 | DEMINERALIZATION | D000 | D000-D003 | D000-D003-103 | D000-D003-103-D0108 | D15-V-102-K3 | D15-FT-103-K3 |  |  |  | Local Flow Transmitter, 15-V-102
7199 | DEMINERALIZATION | D000 | D000-D003 | D000-D003-103 | D000-D003-103-D0108 | D15-V-102-K3 |  | D15-FQI-103-K3 |  |  | Flow Differentiation Indicator, 15-V-102
7200 | DEMINERALIZATION | D000 | D000-D003 | D000-D003-103 | D000-D003-103-D0108 | D15-V-102-K3 |  | D15-FQS-103-K3 |  |  | Flow Differentiation Switch, 15-V-102
7201 | DEMINERALIZATION | D000 | D000-D003 | D000-D003-103 | D000-D003-103-D0108 | D15-V-102-K3 |  | D15-FR-103-K3 |  |  | Local Flow Record, 15-V-102
7202 | DEMINERALIZATION | D000 | D000-D003 | D000-D003-103 | D000-D003-103-D0108 | D15-V-102-K3 |  | D15-FY-103-K3 |  |  | Local Flow Relay, 15-V-102
7203 | DEMINERALIZATION | D000 | D000-D003 | D000-D003-103 | D000-D003-103-D0108 | D15-V-102-K3 | D15-K-101A-K3 |  |  |  | Degasifier Fan, 15-V-102
7204 | DEMINERALIZATION | D000 | D000-D003 | D000-D003-103 | D000-D003-103-D0108 | D15-V-102-K3 |  | D15-KM-101A-K3 |  |  | Motor For 15-K-101A
7205 | DEMINERALIZATION | D000 | D000-D003 | D000-D003-103 | D000-D003-103-D0108 | D15-V-102-K3 |  |  | D15-XA-115-K3 |  | Local Common Alarm, 15-KM-101A
7206 | DEMINERALIZATION | D000 | D000-D003 | D000-D003-103 | D000-D003-103-D0108 | D15-V-102-K3 | D15-K-101B-K3 |  |  |  | Degasifier Fan, 15-V-102
7207 | DEMINERALIZATION | D000 | D000-D003 | D000-D003-103 | D000-D003-103-D0108 | D15-V-102-K3 |  | D12-PC-131-K3 |  |  | Butterfly Control Valve, 15-K-101B
7208 | DEMINERALIZATION | D000 | D000-D003 | D000-D003-103 | D000-D003-103-D0108 | D15-V-102-K3 |  | D15-KM-101B-K3 |  |  | Motor For 15-K-101B
7209 | DEMINERALIZATION | D000 | D000-D003 | D000-D003-103 | D000-D003-103-D0108 | D15-V-102-K3 |  |  | D15-XA-116-K3 |  | Local Common Alarm, 15-KM-101B
7210 | DEMINERALIZATION | D000 | D000-D003 | D000-D003-103 | D000-D003-103-D0108 | D15-V-102-K3 | D15-PC-119-K3 |  |  |  | Butterfly Control Valve, 15-V-102
7211 | DEMINERALIZATION | D000 | D000-D003 | D000-D003-103 | D000-D003-103-D0108 | D15-V-102-K3 | D15-PC-120-K3 |  |  |  | Butterfly Control Valve, 15-V-102
7212 | DEMINERALIZATION | D000 | D000-D003 | D000-D003-103 | D000-D003-103-D0108 | D15-V-102-K3 | D15-PC-125-K3 |  |  |  | Butterfly Control Valve, 15-V-102
7213 | DEMINERALIZATION | D000 | D000-D003 | D000-D003-103 | D000-D003-103-D0108 | D15-V-102-K3 | D15-PC-126-K3 |  |  |  | Butterfly Control Valve, 15-V-102
7214 | DEMINERALIZATION | D000 | D000-D003 | D000-D003-103 | D000-D003-103-D0108 | D15-V-102-K3 | D15-PC-132-K3 |  |  |  | Butterfly Control Valve, 15-V-102
7215 | DEMINERALIZATION | Description Lv.1: D000; PABRIK 3 Lv.2: D000-D003; 19.11.19 Lv.3: D000-D003-103; 19.11.19 Lv.4: D000-D003-103-D0108; 19.11.19 Lv.5: D15-V-103-K3 | Acid Meas Drum For C/E
7216 | DEMINERALIZATION | D000 | D000-D003 | D000-D003-103 | D000-D003-103-D0108 | D15-V-103-K3 | D15-CHA-101-K3 |  |  |  | On-Off Control Valve, 15-V-103
7217 | DEMINERALIZATION | D000 | D000-D003 | D000-D003-103 | D000-D003-103-D0108 | D15-V-103-K3 | D15-CHA-103-K3 |  |  |  | On-Off Control Valve, 15-V-103
7218 | DEMINERALIZATION | D000 | D000-D003 | D000-D003-103 | D000-D003-103-D0108 | D15-V-103-K3 | D15-F0-001-K3 |  |  |  | Local Retriction Orifice, 15-V-103
7219 | DEMINERALIZATION | D000 | D000-D003 | D000-D003-103 | D000-D003-103-D0108 | D15-V-103-K3 | D15-LI-105-K3 |  |  |  | Local Level Indicator, 15-V-103
7220 | DEMINERALIZATION | D000 | D000-D003 | D000-D003-103 | D000-D003-103-D0108 | D15-V-103-K3 |  | D15-LAH-105-K3 |  |  | Local Level Alarm High, 15-V-103
7221 | DEMINERALIZATION | D000 | D000-D003 | D000-D003-103 | D000-D003-103-D0108 | D15-V-103-K3 |  | D15-LAL-105-K3 |  |  | Local Level Alarm Low, 15-V-103
7222 | DEMINERALIZATION | D000 | D000-D003 | D000-D003-103 | D000-D003-103-D0108 | D15-V-103-K3 |  |  | D15-LSL-105-K3 |  | Local Level Switch Low, 15-V-103
7223 | DEMINERALIZATION | D000 | D000-D003 | D000-D003-103 | D000-D003-103-D0108 | D15-V-103-K3 |  | D15-LSH-105-K3 |  |  | Local Level Switch High, 15-V-103
7224 | DEMINERALIZATION | D000 | D000-D003 | D000-D003-103 | D000-D003-103-D0108 | D15-V-103-K3 | D15-LI-106-K3 |  |  |  | Local Level Indicator, 15-V-103
7225 | DEMINERALIZATION | D000 | D000-D003 | D000-D003-103 | D000-D003-103-D0108 | D15-V-103-K3 |  | D15-LAH-106-K3 |  |  | Local Level Alarm High, 15-V-103
7226 | DEMINERALIZATION | D000 | D000-D003 | D000-D003-103 | D000-D003-103-D0108 | D15-V-103-K3 |  | D15-LAL-106-K3 |  |  | Local Level Alarm Low, 15-V-103
7227 | DEMINERALIZATION | D000 | D000-D003 | D000-D003-103 | D000-D003-103-D0108 | D15-V-103-K3 |  |  | D15-LSL-106-K3 |  | Local Level Switch Low, 15-V-103
7228 | DEMINERALIZATION | D000 | D000-D003 | D000-D003-103 | D000-D003-103-D0108 | D15-V-103-K3 |  | D15-LSH-106-K3 |  |  | Local Level Switch High, 15-V-103
7229 | DEMINERALIZATION | Description Lv.1: D000; PABRIK 3 Lv.2: D000-D003; 19.11.19 Lv.3: D000-D003-103; 19.11.19 Lv.4: D000-D003-103-D0108; 19.11.19 Lv.5: D15-V-201A-K3 | Mixed Bed Polisher A
7230 | DEMINERALIZATION | D000 | D000-D003 | D000-D003-103 | D000-D003-103-D0108 | D15-V-201A-K3 | D15-AE-201-K3 |  |  |  | Local Analysis Sensor, 15-V-201A
7231 | DEMINERALIZATION | D000 | D000-D003 | D000-D003-103 | D000-D003-103-D0108 | D15-V-201A-K3 | D15-AIR-201-K3 |  |  |  | Analysis Indicator Record, 15-V-201A
7232 | DEMINERALIZATION | D000 | D000-D003 | D000-D003-103 | D000-D003-103-D0108 | D15-V-201A-K3 |  | D15-AAH-201-K3 |  |  | Local Anaysis Alarm High, 15-V-201A
7233 | DEMINERALIZATION | D000 | D000-D003 | D000-D003-103 | D000-D003-103-D0108 | D15-V-201A-K3 |  | D15-AR-201-K3 |  |  | Local Analysis Record, 15-V-201A
7234 | DEMINERALIZATION | D000 | D000-D003 | D000-D003-103 | D000-D003-103-D0108 | D15-V-201A-K3 |  | D15-ASH-201-K3 |  |  | Local Analysis Switch High, 15-V-201A
7235 | DEMINERALIZATION | D000 | D000-D003 | D000-D003-103 | D000-D003-103-D0108 | D15-V-201A-K3 | D15-AP-201-K3 |  |  |  | Butterfly Control Valve, 15-V-201A
7236 | DEMINERALIZATION | D000 | D000-D003 | D000-D003-103 | D000-D003-103-D0108 | D15-V-201A-K3 | D15-AT-201-K3 |  |  |  | Analysis Transmitter, 15-V-201A
7237 | DEMINERALIZATION | D000 | D000-D003 | D000-D003-103 | D000-D003-103-D0108 | D15-V-201A-K3 | D15-DCS-201-K3 |  |  |  | Butterfly Control Valve, 15-V-201A
7238 | DEMINERALIZATION | D000 | D000-D003 | D000-D003-103 | D000-D003-103-D0108 | D15-V-201A-K3 | D15-DHA-216-K3 |  |  |  | Butterfly Control Valve, 15-V-201A
7239 | DEMINERALIZATION | D000 | D000-D003 | D000-D003-103 | D000-D003-103-D0108 | D15-V-201A-K3 | D15-FE-201-K3 |  |  |  | Puritan Hat Strainer, 15-V-201A
7240 | DEMINERALIZATION | D000 | D000-D003 | D000-D003-103 | D000-D003-103-D0108 | D15-V-201A-K3 | D15-FI-201-K3 |  |  |  | Local Flow Indicator, 15-V-201A
7241 | DEMINERALIZATION | D000 | D000-D003 | D000-D003-103 | D000-D003-103-D0108 | D15-V-201A-K3 | D15-PI-203-K3 |  |  |  | Local Pressure Indicator, 15-V-201A
7242 | DEMINERALIZATION | D000 | D000-D003 | D000-D003-103 | D000-D003-103-D0108 | D15-V-201A-K3 | D15-PI-204-K3 |  |  |  | Local Pressure Indicator, 15-V-201A
7243 | DEMINERALIZATION | D000 | D000-D003 | D000-D003-103 | D000-D003-103-D0108 | D15-V-201A-K3 | D15-PSV-201A-K3 |  |  |  | Press Safety And Relief Valve, 15-V-201A
7244 | DEMINERALIZATION | D000 | D000-D003 | D000-D003-103 | D000-D003-103-D0108 | D15-V-201A-K3 | D15-SC-209-K3 |  |  |  | Butterfly Control Valve, 15-V-201A
7245 | DEMINERALIZATION | D000 | D000-D003 | D000-D003-103 | D000-D003-103-D0108 | D15-V-201A-K3 | D15-SC-210-K3 |  |  |  | Butterfly Control Valve, 15-V-201A
7246 | DEMINERALIZATION | D000 | D000-D003 | D000-D003-103 | D000-D003-103-D0108 | D15-V-201A-K3 | D15-SC-211-K3 |  |  |  | Butterfly Control Valve, 15-V-201A
7247 | DEMINERALIZATION | D000 | D000-D003 | D000-D003-103 | D000-D003-103-D0108 | D15-V-201A-K3 | D15-SC-214-K3 |  |  |  | Butterfly Control Valve, 15-V-201A
7248 | DEMINERALIZATION | D000 | D000-D003 | D000-D003-103 | D000-D003-103-D0108 | D15-V-201A-K3 | D15-SC-215-K3 |  |  |  | Butterfly Control Valve, 15-V-201A
7249 | DEMINERALIZATION | D000 | D000-D003 | D000-D003-103 | D000-D003-103-D0108 | D15-V-201A-K3 | D15-SC-216-K3 |  |  |  | Butterfly Control Valve, 15-V-201A
7250 | DEMINERALIZATION | D000 | D000-D003 | D000-D003-103 | D000-D003-103-D0108 | D15-V-201A-K3 | D15-SC-217-K3 |  |  |  | Butterfly Control Valve, 15-V-201A
7251 | DEMINERALIZATION | D000 | D000-D003 | D000-D003-103 | D000-D003-103-D0108 | D15-V-201A-K3 | D15-WD-203-K3 |  |  |  | Butterfly Control Valve, 15-V-201A
7252 | DEMINERALIZATION | D000 | D000-D003 | D000-D003-103 | D000-D003-103-D0108 | D15-V-201A-K3 | D15-WD-204-K3 |  |  |  | Butterfly Control Valve, 15-V-201A
7253 | DEMINERALIZATION | D000 | D000-D003 | D000-D003-103 | D000-D003-103-D0108 | D15-V-201A-K3 | D15-WD-206-K3 |  |  |  | Butterfly Control Valve, 15-V-201A
7254 | DEMINERALIZATION | Description Lv.1: D000; PABRIK 3 Lv.2: D000-D003; 19.11.19 Lv.3: D000-D003-103; 19.11.19 Lv.4: D000-D003-103-D0108; 19.11.19 Lv.5: D15-V-201B-K3 | Mixed Bed Polisher B
7255 | DEMINERALIZATION | D000 | D000-D003 | D000-D003-103 | D000-D003-103-D0108 | D15-V-201B-K3 | D15-AE-202-K3 |  |  |  | Local Analysis Sensor, 15-V-201B
7256 | DEMINERALIZATION | D000 | D000-D003 | D000-D003-103 | D000-D003-103-D0108 | D15-V-201B-K3 | D15-AIR-202-K3 |  |  |  | Analysis Indicator Record, 15-V-201B
7257 | DEMINERALIZATION | D000 | D000-D003 | D000-D003-103 | D000-D003-103-D0108 | D15-V-201B-K3 |  | D15-AAH-202-K3 |  |  | Local Anaysis Alarm High, 15-V-201B
7258 | DEMINERALIZATION | D000 | D000-D003 | D000-D003-103 | D000-D003-103-D0108 | D15-V-201B-K3 |  | D15-AR-202-K3 |  |  | Local Analysis Record, 15-V-201B
7259 | DEMINERALIZATION | D000 | D000-D003 | D000-D003-103 | D000-D003-103-D0108 | D15-V-201B-K3 |  | D15-ASH-202-K3 |  |  | Local Analysis Switch High, 15-V-201B
7260 | DEMINERALIZATION | D000 | D000-D003 | D000-D003-103 | D000-D003-103-D0108 | D15-V-201B-K3 | D15-AP-203-K3 |  |  |  | Butterfly Control Valve, 15-V-201B
7261 | DEMINERALIZATION | D000 | D000-D003 | D000-D003-103 | D000-D003-103-D0108 | D15-V-201B-K3 | D15-AP-204-K3 |  |  |  | Butterfly Control Valve, 15-V-201B
7262 | DEMINERALIZATION | D000 | D000-D003 | D000-D003-103 | D000-D003-103-D0108 | D15-V-201B-K3 | D15-AT-202-K3 |  |  |  | Analysis Transmitter, 15-V-201B
7263 | DEMINERALIZATION | D000 | D000-D003 | D000-D003-103 | D000-D003-103-D0108 | D15-V-201B-K3 | D15-DCS-202-K3 |  |  |  | Butterfly Control Valve, 15-V-201B
7264 | DEMINERALIZATION | D000 | D000-D003 | D000-D003-103 | D000-D003-103-D0108 | D15-V-201B-K3 | D15-DHA-202-K3 |  |  |  | Butterfly Control Valve, 15-V-201B
7265 | DEMINERALIZATION | D000 | D000-D003 | D000-D003-103 | D000-D003-103-D0108 | D15-V-201B-K3 | D15-FE-202-K3 |  |  |  | Puritan Hat Strainer, 15-V-201B
7266 | DEMINERALIZATION | D000 | D000-D003 | D000-D003-103 | D000-D003-103-D0108 | D15-V-201B-K3 | D15-FI-202-K3 |  |  |  | Local Flow Indicator, 15-V-201B
7267 | DEMINERALIZATION | D000 | D000-D003 | D000-D003-103 | D000-D003-103-D0108 | D15-V-201B-K3 | D15-FT-208-K3 |  |  |  | Local Flow Transmitter, 15-V-201B
7268 | DEMINERALIZATION | D000 | D000-D003 | D000-D003-103 | D000-D003-103-D0108 | D15-V-201B-K3 | D15-PI-205-K3 |  |  |  | Local Pressure Indicator, 15-V-201B
7269 | DEMINERALIZATION | D000 | D000-D003 | D000-D003-103 | D000-D003-103-D0108 | D15-V-201B-K3 | D15-PI-206-K3 |  |  |  | Local Pressure Indicator, 15-V-201B
7270 | DEMINERALIZATION | D000 | D000-D003 | D000-D003-103 | D000-D003-103-D0108 | D15-V-201B-K3 | D15-PSV-201B-K3 |  |  |  | Press Safety And Relief Valve, 15-V-201B
7271 | DEMINERALIZATION | D000 | D000-D003 | D000-D003-103 | D000-D003-103-D0108 | D15-V-201B-K3 | D15-SC-219-K3 |  |  |  | Butterfly Control Valve, 15-V-201B
7272 | DEMINERALIZATION | D000 | D000-D003 | D000-D003-103 | D000-D003-103-D0108 | D15-V-201B-K3 | D15-SC-222-K3 |  |  |  | Butterfly Control Valve, 15-V-201B
7273 | DEMINERALIZATION | D000 | D000-D003 | D000-D003-103 | D000-D003-103-D0108 | D15-V-201B-K3 | D15-SC-223-K3 |  |  |  | Butterfly Control Valve, 15-V-201B
7274 | DEMINERALIZATION | D000 | D000-D003 | D000-D003-103 | D000-D003-103-D0108 | D15-V-201B-K3 | D15-SC-224A-K3 |  |  |  | Ball Control Valve, 15-V-201B
7275 | DEMINERALIZATION | D000 | D000-D003 | D000-D003-103 | D000-D003-103-D0108 | D15-V-201B-K3 | D15-SC-224B-K3 |  |  |  | Butterfly Control Valve, 15-V-201B
7276 | DEMINERALIZATION | D000 | D000-D003 | D000-D003-103 | D000-D003-103-D0108 | D15-V-201B-K3 | D15-SC-225-K3 |  |  |  | Butterfly Control Valve, 15-V-201B
7277 | DEMINERALIZATION | D000 | D000-D003 | D000-D003-103 | D000-D003-103-D0108 | D15-V-201B-K3 | D15-WD-212-K3 |  |  |  | Butterfly Control Valve, 15-V-201B
7278 | DEMINERALIZATION | D000 | D000-D003 | D000-D003-103 | D000-D003-103-D0108 | D15-V-201B-K3 | D15-WD-213-K3 |  |  |  | Butterfly Control Valve, 15-V-201B
7279 | DEMINERALIZATION | Description Lv.1: D000; PABRIK 3 Lv.2: D000-D003; 19.11.19 Lv.3: D000-D003-103; 19.11.19 Lv.4: D000-D003-103-D0108; 19.11.19 Lv.5: D15-V-201C | Mixed Bed Polisher C
7280 | DEMINERALIZATION | Description Lv.1: D000; PABRIK 3 Lv.2: D000-D003; 19.11.19 Lv.3: D000-D003-103; 19.11.19 Lv.4: D000-D003-103-D0108; 19.11.19 Lv.5: D15-V-202-K3 | Acid Storage Drum
7281 | DEMINERALIZATION | D000 | D000-D003 | D000-D003-103 | D000-D003-103-D0108 | D15-V-202-K3 | D15-CHA-202-K3 |  |  |  | Diaphragm Control Valve, 15-V-202
7282 | DEMINERALIZATION | D000 | D000-D003 | D000-D003-103 | D000-D003-103-D0108 | D15-V-202-K3 | D15-CHA-203-K3 |  |  |  | Diaphragm Control Valve, 15-V-202
7283 | DEMINERALIZATION | D000 | D000-D003 | D000-D003-103 | D000-D003-103-D0108 | D15-V-202-K3 | D15-CHA-221-K3 |  |  |  | Diaphragm Control Valve, 15-V-202
7284 | DEMINERALIZATION | D000 | D000-D003 | D000-D003-103 | D000-D003-103-D0108 | D15-V-202-K3 | D15-DHA-201-K3 |  |  |  | Diaphragm Control Valve, 15-V-202
7285 | DEMINERALIZATION | D000 | D000-D003 | D000-D003-103 | D000-D003-103-D0108 | D15-V-202-K3 | D15-FO-251-K3 |  |  |  | Local Retriction Orifice, 15-V-202
7286 | DEMINERALIZATION | D000 | D000-D003 | D000-D003-103 | D000-D003-103-D0108 | D15-V-202-K3 | D15-LI-201-K3 |  |  |  | Local Level Indicator, 15-V-202
7287 | DEMINERALIZATION | D000 | D000-D003 | D000-D003-103 | D000-D003-103-D0108 | D15-V-202-K3 |  | D15-LAH-201-K3 |  |  | Local Level Alarm High, 15-V-202'
7288 | DEMINERALIZATION | D000 | D000-D003 | D000-D003-103 | D000-D003-103-D0108 | D15-V-202-K3 |  | D15-LAL-201-K3 |  |  | Local Level Alarm Low, 15-V-202
7289 | DEMINERALIZATION | D000 | D000-D003 | D000-D003-103 | D000-D003-103-D0108 | D15-V-202-K3 |  | D15-LSH-201-K3 |  |  | Local Level Switch High, 15-V-202
7290 | DEMINERALIZATION | D000 | D000-D003 | D000-D003-103 | D000-D003-103-D0108 | D15-V-202-K3 |  | D15-LSL-201-K3 |  |  | Local Level Switch Low, 15-V-202
7291 | DEMINERALIZATION | D000 | D000-D003 | D000-D003-103 | D000-D003-103-D0108 | D15-V-202-K3 | D15-PI-003-K3 |  |  |  | Local Pressure Indicator, 15-V-202
7292 | DEMINERALIZATION | D000 | D000-D003 | D000-D003-103 | D000-D003-103-D0108 | D15-V-202-K3 | D15-PIC-001-K3 |  |  |  | Pressure Indicator Control, 15-V-202
7293 | DEMINERALIZATION | D000 | D000-D003 | D000-D003-103 | D000-D003-103-D0108 | D15-V-202-K3 |  | D15-PT-001-K3 |  |  | Local Pressure Trasnmitter, 15-V-202
7294 | DEMINERALIZATION | D000 | D000-D003 | D000-D003-103 | D000-D003-103-D0108 | D15-V-202-K3 |  | D15-PV-001A-K3 |  |  | Local Pressure Control Valve, 15-V-202
7295 | DEMINERALIZATION | D000 | D000-D003 | D000-D003-103 | D000-D003-103-D0108 | D15-V-202-K3 |  | D15-PV-001B-K3 |  |  | Local Pressure Control Valve, 15-V-202
7296 | DEMINERALIZATION | D000 | D000-D003 | D000-D003-103 | D000-D003-103-D0108 | D15-V-202-K3 | D15-PSV-001-K3 |  |  |  | Press Safety And Relief Valve, 15-V-202
7297 | DEMINERALIZATION | Description Lv.1: D000; PABRIK 3 Lv.2: D000-D003; 19.11.19 Lv.3: D000-D003-103; 19.11.19 Lv.4: D000-D003-103-D0108; 19.11.19 Lv.5: D15-V-203-K3 | Acid Meas Drum For MBD
7298 | DEMINERALIZATION | D000 | D000-D003 | D000-D003-103 | D000-D003-103-D0108 | D15-V-203-K3 | D15-F0-002-K3 |  |  |  | Local Retriction Orifice, 15-V-203
7299 | DEMINERALIZATION | D000 | D000-D003 | D000-D003-103 | D000-D003-103-D0108 | D15-V-203-K3 | D15-LI-202-K3 |  |  |  | Local Level Indicator, 15-V-203
7300 | DEMINERALIZATION | D000 | D000-D003 | D000-D003-103 | D000-D003-103-D0108 | D15-V-203-K3 |  | D15-LAH-202-K3 |  |  | Local Level Alarm High, 15-V-203
7301 | DEMINERALIZATION | D000 | D000-D003 | D000-D003-103 | D000-D003-103-D0108 | D15-V-203-K3 |  | D15-LAL-202-K3 |  |  | Local Level Alarm Low, 15-V-203
7302 | DEMINERALIZATION | D000 | D000-D003 | D000-D003-103 | D000-D003-103-D0108 | D15-V-203-K3 |  | D15-LSH-202-K3 |  |  | Local Level Switch High, 15-V-203
7303 | DEMINERALIZATION | D000 | D000-D003 | D000-D003-103 | D000-D003-103-D0108 | D15-V-203-K3 | D15-LI-203-K3 |  |  |  | Local Level Indicator, 15-V-203
7304 | DEMINERALIZATION | D000 | D000-D003 | D000-D003-103 | D000-D003-103-D0108 | D15-V-203-K3 |  | D15-LAH-203-K3 |  |  | Local Level Alarm High, 15-V-203
7305 | DEMINERALIZATION | D000 | D000-D003 | D000-D003-103 | D000-D003-103-D0108 | D15-V-203-K3 |  | D15-LAL-203-K3 |  |  | Local Level Alarm Low, 15-V-203
7306 | DEMINERALIZATION | D000 | D000-D003 | D000-D003-103 | D000-D003-103-D0108 | D15-V-203-K3 |  |  | D15-LSL-203-K3 |  | Local Level Switch Low, 15-V-203
7307 | DEMINERALIZATION | D000 | D000-D003 | D000-D003-103 | D000-D003-103-D0108 | D15-V-203-K3 |  | D15-LSH-203-K3 |  |  | Local Level Switch High, 15-V-203
7308 | DEMINERALIZATION | D000 | D000-D003 | D000-D003-103 | D000-D003-103-D0108 | D15-V-203-K3 | D15-PI-206B-K3 |  |  |  | Local Pressure Indicator, 15-V-203
7309 | DEMINERALIZATION | Description Lv.1: D000; PABRIK 3 Lv.2: D000-D003; 19.11.19 Lv.3: D000-D003-103; 19.11.19 Lv.4: D000-D003-103-D0108; 19.11.19 Lv.5: D15-V-204-K3 | NaOH Storage Drum
7310 | DEMINERALIZATION | D000 | D000-D003 | D000-D003-103 | D000-D003-103-D0108 | D15-V-204-K3 | D15-LI-204-K3 |  |  |  | Local Level Indicator, 15-V-204
7311 | DEMINERALIZATION | D000 | D000-D003 | D000-D003-103 | D000-D003-103-D0108 | D15-V-204-K3 |  | D15-LAH-204-K3 |  |  | Local Level Alarm High, 15-V-204
7312 | DEMINERALIZATION | D000 | D000-D003 | D000-D003-103 | D000-D003-103-D0108 | D15-V-204-K3 |  | D15-LAL-204-K3 |  |  | Local Level Alarm Low, 15-V-204
7313 | DEMINERALIZATION | D000 | D000-D003 | D000-D003-103 | D000-D003-103-D0108 | D15-V-204-K3 |  | D15-LSH-204-K3 |  |  | Local Level Switch High, 15-V-204
7314 | DEMINERALIZATION | D000 | D000-D003 | D000-D003-103 | D000-D003-103-D0108 | D15-V-204-K3 |  | D15-LSL-204-K3 |  |  | Local Level Switch Low, 15-V-204
7315 | DEMINERALIZATION | D000 | D000-D003 | D000-D003-103 | D000-D003-103-D0108 | D15-V-204-K3 | D15-PI-216-K3 |  |  |  | Local Pressure Indicator, 15-V-204
7316 | DEMINERALIZATION | Description Lv.1: D000; PABRIK 3 Lv.2: D000-D003; 19.11.19 Lv.3: D000-D003-103; 19.11.19 Lv.4: D000-D003-103-D0108; 19.11.19 Lv.5: D15-V-205-K3 | NaOH Meas Drum For MBD
7317 | DEMINERALIZATION | D000 | D000-D003 | D000-D003-103 | D000-D003-103-D0108 | D15-V-205-K3 | D15-LI-205-K3 |  |  |  | Local Level Indicator, 15-V-205
7318 | DEMINERALIZATION | D000 | D000-D003 | D000-D003-103 | D000-D003-103-D0108 | D15-V-205-K3 |  | D15-LAH-205-K3 |  |  | Local Level Alarm High, 15-V-205
7319 | DEMINERALIZATION | D000 | D000-D003 | D000-D003-103 | D000-D003-103-D0108 | D15-V-205-K3 |  | D15-LAL-205-K3 |  |  | Local Level Alarm Low, 15-V-205
7320 | DEMINERALIZATION | D000 | D000-D003 | D000-D003-103 | D000-D003-103-D0108 | D15-V-205-K3 |  | D15-LSH-205-K3 |  |  | Local Level Switch High, 15-V-205
7321 | DEMINERALIZATION | D000 | D000-D003 | D000-D003-103 | D000-D003-103-D0108 | D15-V-205-K3 |  | D15-LSL-205-K3 |  |  | Local Level Switch Low, 15-V-205
7322 | DEMINERALIZATION | D000 | D000-D003 | D000-D003-103 | D000-D003-103-D0108 | D15-V-205-K3 | D15-PI-210-K3 |  |  |  | Local Pressure Indicator, 15-V-205
7323 | DEMINERALIZATION | D000 | D000-D003 | D000-D003-103 | D000-D003-103-D0108 | D15-V-205-K3 | D15-PI-211-K3 |  |  |  | Local Pressure Indicator, 15-V-205
7324 | DEMINERALIZATION | Description Lv.1: D000; PABRIK 3 Lv.2: D000-D003; 19.11.19 Lv.3: D000-D003-103; 19.11.19 Lv.4: D000-D003-103-D0108; 19.11.19 Lv.5: D17-P-101A-K3 | Demineralized Water Pump A
7325 | DEMINERALIZATION | D000 | D000-D003 | D000-D003-103 | D000-D003-103-D0108 | D17-P-101A-K3 | D15-L74563NCA-2-K3 |  |  |  | Strainer T-Type, 17-P-101A
7326 | DEMINERALIZATION | D000 | D000-D003 | D000-D003-103 | D000-D003-103-D0108 | D17-P-101A-K3 | D17-TS-101-K3 |  |  |  | Turbine For 17-P-101A
7327 | DEMINERALIZATION | D000 | D000-D003 | D000-D003-103 | D000-D003-103-D0108 | D17-P-101A-K3 |  | D15-PI-121-K3 |  |  | Local Pressure Indicator, 17-TS-101
7328 | DEMINERALIZATION | D000 | D000-D003 | D000-D003-103 | D000-D003-103-D0108 | D17-P-101A-K3 |  | D15-PI-122-K3 |  |  | Local Pressure Indicator, 17-TS-101
7329 | DEMINERALIZATION | D000 | D000-D003 | D000-D003-103 | D000-D003-103-D0108 | D17-P-101A-K3 |  | D15-PI-123-K3 |  |  | Local Pressure Indicator, 17-TS-101
7330 | DEMINERALIZATION | D000 | D000-D003 | D000-D003-103 | D000-D003-103-D0108 | D17-P-101A-K3 |  | D15-PSV-103-K3 |  |  | Press Safety And Relief Valve, 17-TS-101
7331 | DEMINERALIZATION | D000 | D000-D003 | D000-D003-103 | D000-D003-103-D0108 | D17-P-101A-K3 |  | D15-XA-004-K3 |  |  | Local Common Alarm, 17-TS-101
7332 | DEMINERALIZATION | D000 | D000-D003 | D000-D003-103 | D000-D003-103-D0108 | D17-P-101A-K3 |  | D15-ZSC-004-K3 |  |  | Local Position Switch Control, 17-TS-101
7333 | DEMINERALIZATION | D000 | D000-D003 | D000-D003-103 | D000-D003-103-D0108 | D17-P-101A-K3 |  | D17-PSV-103-K3 |  |  | Press Safety Valve, 17-TS-101
7334 | DEMINERALIZATION | Description Lv.1: D000; PABRIK 3 Lv.2: D000-D003; 19.11.19 Lv.3: D000-D003-103; 19.11.19 Lv.4: D000-D003-103-D0108; 19.11.19 Lv.5: D17-P-101B-K3 | Demineralized Water Pump B
7335 | DEMINERALIZATION | D000 | D000-D003 | D000-D003-103 | D000-D003-103-D0108 | D17-P-101B-K3 | D17-PM-101B-K3 |  |  |  | Motor For 17-P-101B
7336 | DEMINERALIZATION | Description Lv.1: D000; PABRIK 3 Lv.2: D000-D003; 19.11.19 Lv.3: D000-D003-103; 19.11.19 Lv.4: D000-D003-103-D0108; 19.11.19 Lv.5: D17-P-101C-K3 | MBD Feed Pump C
7337 | DEMINERALIZATION | D000 | D000-D003 | D000-D003-103 | D000-D003-103-D0108 | D17-P-101C-K3 | D17-P-101C-STR-K3 |  |  |  | Strainer T-Type, 17-P-101C
7338 | DEMINERALIZATION | D000 | D000-D003 | D000-D003-103 | D000-D003-103-D0108 | D17-P-101C-K3 | D17-PM-101C-K3 |  |  |  | Motor For 17-P-101C
7416 | UTILITY STATION | Description Lv.1: D000; PABRIK 3 Lv.2: D000-D003; 19.11.19 Lv.3: D000-D003-103; 19.11.19 Lv.4: D000-D003-103-D0109 | UTILITY STATION
7417 | UTILITY STATION | Description Lv.1: D000; PABRIK 3 Lv.2: D000-D003; 19.11.19 Lv.3: D000-D003-103; 19.11.19 Lv.4: D000-D003-103-D0109; 19.11.19 Lv.5: D17-1-X-001-K3 | Desuperheater
7418 | UTILITY STATION | D000 | D000-D003 | D000-D003-103 | D000-D003-103-D0109 | D17-1-X-001-K3 | D17-FR-901-K3 |  |  |  | Local Flow Record, 1-X-001
7419 | UTILITY STATION | D000 | D000-D003 | D000-D003-103 | D000-D003-103-D0109 | D17-1-X-001-K3 |  | D17-FT-901-K3 |  |  | Local Flow Transmitter, 1-X-001
7420 | UTILITY STATION | D000 | D000-D003 | D000-D003-103 | D000-D003-103-D0109 | D17-1-X-001-K3 | D17-FR-902-K3 |  |  |  | Local Flow Record, 1-X-001
7421 | UTILITY STATION | D000 | D000-D003 | D000-D003-103 | D000-D003-103-D0109 | D17-1-X-001-K3 |  | D17-FT-902-K3 |  |  | Local Flow Transmitter, 1-X-001
7422 | UTILITY STATION | D000 | D000-D003 | D000-D003-103 | D000-D003-103-D0109 | D17-1-X-001-K3 | D17-HIC-905-K3 |  |  |  | Local Hand Indicator Control, 1-X-001
7423 | UTILITY STATION | D000 | D000-D003 | D000-D003-103 | D000-D003-103-D0109 | D17-1-X-001-K3 | D17-PI-951-K3 |  |  |  | Local Pressure Indicator, 1-X-001
7424 | UTILITY STATION | D000 | D000-D003 | D000-D003-103 | D000-D003-103-D0109 | D17-1-X-001-K3 | D17-PIC-904-K3 |  |  |  | Pressure Indicator Control, 1-X-001
7425 | UTILITY STATION | D000 | D000-D003 | D000-D003-103 | D000-D003-103-D0109 | D17-1-X-001-K3 |  | D17-PAH-904-K3 |  |  | Local Pressure Alarm High, 1-X-001
7426 | UTILITY STATION | D000 | D000-D003 | D000-D003-103 | D000-D003-103-D0109 | D17-1-X-001-K3 |  | D17-PSH-904-K3 |  |  | Local Pressure Switch High, 1-X-001
7427 | UTILITY STATION | D000 | D000-D003 | D000-D003-103 | D000-D003-103-D0109 | D17-1-X-001-K3 |  | D17-PT-904-K3 |  |  | Local Pressure Transmitter, 1-X-001
7428 | UTILITY STATION | D000 | D000-D003 | D000-D003-103 | D000-D003-103-D0109 | D17-1-X-001-K3 |  | D17-PV-904-K3 |  |  | Local Pressure Control Valve, 1-X-001
7429 | UTILITY STATION | D000 | D000-D003 | D000-D003-103 | D000-D003-103-D0109 | D17-1-X-001-K3 |  | D17-PY-904-K3 |  |  | Local Pressure Relay, 1-X-001
7430 | UTILITY STATION | D000 | D000-D003 | D000-D003-103 | D000-D003-103-D0109 | D17-1-X-001-K3 | D17-TIC-902-K3 |  |  |  | Temperature Indicator Control, 1-X-001
7431 | UTILITY STATION | D000 | D000-D003 | D000-D003-103 | D000-D003-103-D0109 | D17-1-X-001-K3 |  | D17-TT-902-K3 |  |  | Local Temperature Transmitter, 1-X-001
7432 | UTILITY STATION | D000 | D000-D003 | D000-D003-103 | D000-D003-103-D0109 | D17-1-X-001-K3 |  | D17-TV-902-K3 |  |  | Local Temperature Control Valve, 1-X-001
7433 | UTILITY STATION | Description Lv.1: D000; PABRIK 3 Lv.2: D000-D003; 19.11.19 Lv.3: D000-D003-103; 19.11.19 Lv.4: D000-D003-103-D0109; 19.11.19 Lv.5: D17-2-E-101-K3 | Steam Superheater
7434 | UTILITY STATION | D000 | D000-D003 | D000-D003-103 | D000-D003-103-D0109 | D17-2-E-101-K3 | D17-PIC-914-K3 |  |  |  | Pressure Indicator Control, 2-E-101
7435 | UTILITY STATION | D000 | D000-D003 | D000-D003-103 | D000-D003-103-D0109 | D17-2-E-101-K3 |  | D17-HC-914-K3 |  |  | Local Hand Control, 2-E-101
7436 | UTILITY STATION | D000 | D000-D003 | D000-D003-103 | D000-D003-103-D0109 | D17-2-E-101-K3 |  | D17-PT-914-K3 |  |  | Local Pressure Transmitter, 2-E-101
7437 | UTILITY STATION | D000 | D000-D003 | D000-D003-103 | D000-D003-103-D0109 | D17-2-E-101-K3 |  | D17-PV-914-K3 |  |  | Local Pressure Control Valve, 2-E-101
7438 | UTILITY STATION | D000 | D000-D003 | D000-D003-103 | D000-D003-103-D0109 | D17-2-E-101-K3 |  | D17-PY-914A-K3 |  |  | Local Pressure Relay, 2-E-101
7439 | UTILITY STATION | D000 | D000-D003 | D000-D003-103 | D000-D003-103-D0109 | D17-2-E-101-K3 |  | D17-PY-914B-K3 |  |  | Local Pressure Relay, 2-E-101
7440 | UTILITY STATION | D000 | D000-D003 | D000-D003-103 | D000-D003-103-D0109 | D17-2-E-101-K3 |  | D17-PY-914C-K3 |  |  | Local Pressure Relay, 2-E-101
7441 | UTILITY STATION | D000 | D000-D003 | D000-D003-103 | D000-D003-103-D0109 | D17-2-E-101-K3 |  | D17-PY-914D-K3 |  |  | Local Pressure Relay, 2-E-101
7442 | UTILITY STATION | D000 | D000-D003 | D000-D003-103 | D000-D003-103-D0109 | D17-2-E-101-K3 | D17-PSE-102-K3 |  |  |  | Local Pressure Switch Sensor, 2-E-101
7443 | UTILITY STATION | Description Lv.1: D000; PABRIK 3 Lv.2: D000-D003; 19.11.19 Lv.3: D000-D003-103; 19.11.19 Lv.4: D000-D003-103-D0109; 19.11.19 Lv.5: D17-2-V-905-K3 | HP Steam Saturator
7444 | UTILITY STATION | D000 | D000-D003 | D000-D003-103 | D000-D003-103-D0109 | D17-2-V-905-K3 | D17-PIC-930-K3 |  |  |  | Pressure Indicator Control, 2-V-905
7445 | UTILITY STATION | D000 | D000-D003 | D000-D003-103 | D000-D003-103-D0109 | D17-2-V-905-K3 |  | D17-PIC-930A-K3 |  |  | Pressure Indicator Control, 2-V-905
7446 | UTILITY STATION | D000 | D000-D003 | D000-D003-103 | D000-D003-103-D0109 | D17-2-V-905-K3 |  | D17-PT-930-K3 |  |  | Local Pressure Transmitter, 2-V-905
7447 | UTILITY STATION | D000 | D000-D003 | D000-D003-103 | D000-D003-103-D0109 | D17-2-V-905-K3 |  | D17-PV-930-K3 |  |  | Local Pressure Control Valve, 2-V-905
7448 | UTILITY STATION | D000 | D000-D003 | D000-D003-103 | D000-D003-103-D0109 | D17-2-V-905-K3 |  | D17-PY-930-K3 |  |  | Local Pressure Relay, 2-V-905
7449 | UTILITY STATION | D000 | D000-D003 | D000-D003-103 | D000-D003-103-D0109 | D17-2-V-905-K3 | D17-PSV-932-K3 |  |  |  | Press Safety And Relief Valve, 2-V-905
7450 | UTILITY STATION | D000 | D000-D003 | D000-D003-103 | D000-D003-103-D0109 | D17-2-V-905-K3 | D17-TI-902-K3 |  |  |  | LocalTemperature Indicator, 2-V-905
7451 | UTILITY STATION | Description Lv.1: D000; PABRIK 3 Lv.2: D000-D003; 19.11.19 Lv.3: D000-D003-103; 19.11.19 Lv.4: D000-D003-103-D0109; 19.11.19 Lv.5: D17-2-V-909-K3 | MP Steam Drum
7452 | UTILITY STATION | D000 | D000-D003 | D000-D003-103 | D000-D003-103-D0109 | D17-2-V-909-K3 | D17-LG-907-K3 |  |  |  | Local Level Gauge, 2-V-909
7453 | UTILITY STATION | D000 | D000-D003 | D000-D003-103 | D000-D003-103-D0109 | D17-2-V-909-K3 | D17-LIC-903-K3 |  |  |  | Local Level Indicator Control, 2-V-909
7454 | UTILITY STATION | D000 | D000-D003 | D000-D003-103 | D000-D003-103-D0109 | D17-2-V-909-K3 |  | D17-LAH-903-K3 |  |  | Local Level Alarm High, 2-V-909
7455 | UTILITY STATION | D000 | D000-D003 | D000-D003-103 | D000-D003-103-D0109 | D17-2-V-909-K3 |  | D17-LG-903-K3 |  |  | Local Level gauge, 2-V-909
7456 | UTILITY STATION | D000 | D000-D003 | D000-D003-103 | D000-D003-103-D0109 | D17-2-V-909-K3 |  | D17-LSH-903-K3 |  |  | Local Level Switch High, 2-V-909
7457 | UTILITY STATION | D000 | D000-D003 | D000-D003-103 | D000-D003-103-D0109 | D17-2-V-909-K3 |  | D17-LT-903-K3 |  |  | Local Level Transmitter, 2-V-909
7458 | UTILITY STATION | D000 | D000-D003 | D000-D003-103 | D000-D003-103-D0109 | D17-2-V-909-K3 | D17-PI-911-K3 |  |  |  | Local Pressure Indicator, 2-V-909
7459 | UTILITY STATION | D000 | D000-D003 | D000-D003-103 | D000-D003-103-D0109 | D17-2-V-909-K3 | D17-PSV-933-K3 |  |  |  | Press Safety And Relief Valve, 2-V-909
7460 | UTILITY STATION | D000 | D000-D003 | D000-D003-103 | D000-D003-103-D0109 | D17-2-V-909-K3 | D2-PSV-933-K3 |  |  |  | Pressure Safety Valve
7461 | UTILITY STATION | Description Lv.1: D000; PABRIK 3 Lv.2: D000-D003; 19.11.19 Lv.3: D000-D003-103; 19.11.19 Lv.4: D000-D003-103-D0109; 19.11.19 Lv.5: D17-2-X-012-K3 | Steam Vent Silencer
7462 | UTILITY STATION | Description Lv.1: D000; PABRIK 3 Lv.2: D000-D003; 19.11.19 Lv.3: D000-D003-103; 19.11.19 Lv.4: D000-D003-103-D0109; 19.11.19 Lv.5: D2-V-904A-K3 | LP Steam Drum A
7463 | UTILITY STATION | D000 | D000-D003 | D000-D003-103 | D000-D003-103-D0109 | D2-V-904A-K3 | D17-FR-907-K3 |  |  |  | Local Flow Record, 2-V-904A
7464 | UTILITY STATION | D000 | D000-D003 | D000-D003-103 | D000-D003-103-D0109 | D2-V-904A-K3 | D17-LG-910-K3 |  |  |  | Local Level Gauge, 2-V-904A
7465 | UTILITY STATION | D000 | D000-D003 | D000-D003-103 | D000-D003-103-D0109 | D2-V-904A-K3 | D17-LG-911-K3 |  |  |  | Local Level Gauge, 2-V-904A
7466 | UTILITY STATION | D000 | D000-D003 | D000-D003-103 | D000-D003-103-D0109 | D2-V-904A-K3 | D17-LIC-902-K3 |  |  |  | Local Level Indicator Control, 2-V-904A
7467 | UTILITY STATION | D000 | D000-D003 | D000-D003-103 | D000-D003-103-D0109 | D2-V-904A-K3 |  | D17-LAH-902-K3 |  |  | Local Level Alarm High, 2-V-904A
7468 | UTILITY STATION | D000 | D000-D003 | D000-D003-103 | D000-D003-103-D0109 | D2-V-904A-K3 |  | D17-LSH-902-K3 |  |  | Local Level Switch High, 2-V-904A
7469 | UTILITY STATION | D000 | D000-D003 | D000-D003-103 | D000-D003-103-D0109 | D2-V-904A-K3 |  | D17-LT-902-K3 |  |  | Local Level Transmitter, 2-V-904A
7470 | UTILITY STATION | D000 | D000-D003 | D000-D003-103 | D000-D003-103-D0109 | D2-V-904A-K3 |  | D17-LV-902-K3 |  |  | Local Level Control Valve, 2-V-904A
7471 | UTILITY STATION | D000 | D000-D003 | D000-D003-103 | D000-D003-103-D0109 | D2-V-904A-K3 | D17-PI-910-K3 |  |  |  | Local Pressure Indicator, 2-V-904A
7472 | UTILITY STATION | D000 | D000-D003 | D000-D003-103 | D000-D003-103-D0109 | D2-V-904A-K3 | D17-PSV-931A-K3 |  |  |  | Press Safety And Relief Valve, 2-V-904A
7473 | UTILITY STATION | D000 | D000-D003 | D000-D003-103 | D000-D003-103-D0109 | D2-V-904A-K3 | D17-PT-907-K3 |  |  |  | Local Pressure Transmitter, 2-V-904A
7474 | UTILITY STATION | D000 | D000-D003 | D000-D003-103 | D000-D003-103-D0109 | D2-V-904A-K3 | D17-TI-903-K3 |  |  |  | Local Temperature Indicator, 2-V-904A
7475 | UTILITY STATION | D000 | D000-D003 | D000-D003-103 | D000-D003-103-D0109 | D2-V-904A-K3 | D2-PSV-931A-K3 |  |  |  | Pressure Safety Valve for 2-V-904A
7476 | UTILITY STATION | Description Lv.1: D000; PABRIK 3 Lv.2: D000-D003; 19.11.19 Lv.3: D000-D003-103; 19.11.19 Lv.4: D000-D003-103-D0109; 19.11.19 Lv.5: D2-V-904B-K3 | LP Steam Drum B
7477 | UTILITY STATION | D000 | D000-D003 | D000-D003-103 | D000-D003-103-D0109 | D2-V-904B-K3 | D17-FT-904-K3 |  |  |  | Local Flow Transmitter, 2-V-904B
7478 | UTILITY STATION | D000 | D000-D003 | D000-D003-103 | D000-D003-103-D0109 | D2-V-904B-K3 | D17-LG-906A-K3 |  |  |  | Local Level Gauge, 2-V-904B
7479 | UTILITY STATION | D000 | D000-D003 | D000-D003-103 | D000-D003-103-D0109 | D2-V-904B-K3 | D17-LG-906B-K3 |  |  |  | Local Level Gauge, 2-V-904B
7480 | UTILITY STATION | D000 | D000-D003 | D000-D003-103 | D000-D003-103-D0109 | D2-V-904B-K3 | D17-LIC-901-K3 |  |  |  | Local Level Indicator Control, 2-V-904B
7481 | UTILITY STATION | D000 | D000-D003 | D000-D003-103 | D000-D003-103-D0109 | D2-V-904B-K3 |  | D17-LAH-901-K3 |  |  | Local Level Alarm High, 2-V-904B
7482 | UTILITY STATION | D000 | D000-D003 | D000-D003-103 | D000-D003-103-D0109 | D2-V-904B-K3 |  | D17-LI-901-K3 |  |  | Local Level indicator, 2-V-904B
7483 | UTILITY STATION | D000 | D000-D003 | D000-D003-103 | D000-D003-103-D0109 | D2-V-904B-K3 |  | D17-LSH-901-K3 |  |  | Local Level Switch High, 2-V-904B
7484 | UTILITY STATION | D000 | D000-D003 | D000-D003-103 | D000-D003-103-D0109 | D2-V-904B-K3 |  | D17-LT-901-K3 |  |  | Local Level Transmitter, 2-V-904B
7485 | UTILITY STATION | D000 | D000-D003 | D000-D003-103 | D000-D003-103-D0109 | D2-V-904B-K3 |  | D17-LV-901-K3 |  |  | Local Level Control Valve, 2-V-904B
7486 | UTILITY STATION | D000 | D000-D003 | D000-D003-103 | D000-D003-103-D0109 | D2-V-904B-K3 | D17-PI-918-K3 |  |  |  | Local Pressure Indicator, 2-V-904B
7487 | UTILITY STATION | D000 | D000-D003 | D000-D003-103 | D000-D003-103-D0109 | D2-V-904B-K3 | D17-PSV-931B-K3 |  |  |  | Press Safety And Relief Valve, 2-V-904B
7488 | UTILITY STATION | D000 | D000-D003 | D000-D003-103 | D000-D003-103-D0109 | D2-V-904B-K3 | D2-PSV-931B-K3 |  |  |  | Pressure Safety Valve for 2-V-904B
7614 | POWER DISTRIBUTION | Description Lv.1: D000; PABRIK 3 Lv.2: D000-D003; 19.11.19 Lv.3: D000-D003-103; 19.11.19 Lv.4: D000-D003-103-D0110; 19.11.19 Lv.5: D-MCC-K3 | MCC
7615 | POWER DISTRIBUTION | D000 | D000-D003 | D000-D003-103 | D000-D003-103-D0110 | D-MCC-K3 | D52-MC-112-K3 |  |  |  | Switch gear-112 / 6,9KV
7616 | POWER DISTRIBUTION | D000 | D000-D003 | D000-D003-103 | D000-D003-103-D0110 | D-MCC-K3 | D52-MC-123-K3 |  |  |  | Normal MCC-123/525Volt
7617 | POWER DISTRIBUTION | D000 | D000-D003 | D000-D003-103 | D000-D003-103-D0110 | D-MCC-K3 | D52-MC-411-K3 |  |  |  | Switch gear-411 / 6,9KV
7618 | POWER DISTRIBUTION | D000 | D000-D003 | D000-D003-103 | D000-D003-103-D0110 | D-MCC-K3 | D52-MC-923-K3 |  |  |  | Emergency MCC 923
7619 | POWER DISTRIBUTION | Description Lv.1: D000; PABRIK 3 Lv.2: D000-D003; 19.11.19 Lv.3: D000-D003-103; 19.11.19 Lv.4: D000-D003-103-D0110; 19.11.19 Lv.5: D-TRAFO-K3 | Transfomer Froup
7620 | POWER DISTRIBUTION | D000 | D000-D003 | D000-D003-103 | D000-D003-103-D0110 | D-TRAFO-K3 | D52-TX-111-K3 |  |  |  | Power supply to MCC Nh3 & Urea
7621 | POWER DISTRIBUTION | D000 | D000-D003 | D000-D003-103 | D000-D003-103-D0110 | D-TRAFO-K3 | D52-TX-112-K3 |  |  |  | Power supply to MCC Utility/Offsite
7622 | POWER DISTRIBUTION | D000 | D000-D003 | D000-D003-103 | D000-D003-103-D0110 | D-TRAFO-K3 | D52-TX-121-K3 |  |  |  | Power supply to MCC Nh3
7623 | POWER DISTRIBUTION | D000 | D000-D003 | D000-D003-103 | D000-D003-103-D0110 | D-TRAFO-K3 | D52-TX-122-K3 |  |  |  | Power supply to MCC Urea
7624 | POWER DISTRIBUTION | D000 | D000-D003 | D000-D003-103 | D000-D003-103-D0110 | D-TRAFO-K3 | D52-TX-123-K3 |  |  |  | Power supply to MCC Utility/Offsite
7625 | POWER DISTRIBUTION | D000 | D000-D003 | D000-D003-103 | D000-D003-103-D0110 | D-TRAFO-K3 | D52-TX-125-K3 |  |  |  | Powersupply to Panel 52-PP-001,52-PP-002
7626 | POWER DISTRIBUTION | D000 | D000-D003 | D000-D003-103 | D000-D003-103-D0110 | D-TRAFO-K3 | D52-TX-221-K3 |  |  |  | Power Transformer supply to SS2
7627 | POWER DISTRIBUTION | D000 | D000-D003 | D000-D003-103 | D000-D003-103-D0110 | D-TRAFO-K3 | D52-TX-411-K3 |  |  |  | Power supply to SS4
7628 | POWER DISTRIBUTION | D000 | D000-D003 | D000-D003-103 | D000-D003-103-D0110 | D-TRAFO-K3 | D52-TX-924-K3 |  |  |  | Power supply to Emergency MCC/52-MC-924
7629 | POWER DISTRIBUTION | D000 | D000-D003 | D000-D003-103 | D000-D003-103-D0110 | D-TRAFO-K3 | D52-TX-925-K3 |  |  |  | Power supply to Emerg Panel 52-PP-003
7630 | POWER DISTRIBUTION | Description Lv.1: D000; PABRIK 3 Lv.2: D000-D003; 19.11.19 Lv.3: D000-D003-103; 19.11.19 Lv.4: D000-D003-103-D0110; 19.11.19 Lv.5: D52-IP-101-K3 | UPS Utility Pabrik 3
7631 | POWER DISTRIBUTION | Description Lv.1: D000; PABRIK 3 Lv.2: D000-D003; 19.11.19 Lv.3: D000-D003-103; 19.11.19 Lv.4: D000-D003-103-D0110; 19.11.19 Lv.5: D52-SG-101-K3 | Switch Gear 11KV
7632 | POWER DISTRIBUTION | D000 | D000-D003 | D000-D003-103 | D000-D003-103-D0110 | D52-SG-101-K3 | D52-CP-151-K3 |  |  |  | Batt charger switch gear
7633 | POWER DISTRIBUTION | D000 | D000-D003 | D000-D003-103 | D000-D003-103-D0110 | D52-SG-101-K3 | D52-IS-K3 |  |  |  | IS LIMITER
7634 | POWER DISTRIBUTION | D000 | D000-D003 | D000-D003-103 | D000-D003-103-D0110 | D52-SG-101-K3 | D52-P923-K3 |  |  |  | Batt SWGR 110VDC/50Ah
7635 | POWER DISTRIBUTION | D000 | D000-D003 | D000-D003-103 | D000-D003-103-D0110 | D52-SG-101-K3 | D52-SG-101-BUS-K3 |  |  |  | Main Busbar.
7636 | POWER DISTRIBUTION | D000 | D000-D003 | D000-D003-103 | D000-D003-103-D0110 | D52-SG-101-K3 | DBKR-52F1-K3 |  |  |  | Out going to Work Shop & UBS-3
7637 | POWER DISTRIBUTION | D000 | D000-D003 | D000-D003-103 | D000-D003-103-D0110 | D52-SG-101-K3 | DBKR-52F10-K3 |  |  |  | Out going to Melamine
7638 | POWER DISTRIBUTION | D000 | D000-D003 | D000-D003-103 | D000-D003-103-D0110 | D52-SG-101-K3 | DBKR-52F2-K3 |  |  |  | Out going to SS-2
7639 | POWER DISTRIBUTION | D000 | D000-D003 | D000-D003-103 | D000-D003-103-D0110 | D52-SG-101-K3 | DBKR-52F3-K3 |  |  |  | Out going to SS-3
7640 | POWER DISTRIBUTION | D000 | D000-D003 | D000-D003-103 | D000-D003-103-D0110 | D52-SG-101-K3 | DBKR-52F4-K3 |  |  |  | Out going to SS-4
7641 | POWER DISTRIBUTION | D000 | D000-D003 | D000-D003-103 | D000-D003-103-D0110 | D52-SG-101-K3 | DBKR-52F5-K3 |  |  |  | Out going to MCC 525V NH-3
7642 | POWER DISTRIBUTION | D000 | D000-D003 | D000-D003-103 | D000-D003-103-D0110 | D52-SG-101-K3 | DBKR-52F6-K3 |  |  |  | Out going to MCC 525V Urea
7643 | POWER DISTRIBUTION | D000 | D000-D003 | D000-D003-103 | D000-D003-103-D0110 | D52-SG-101-K3 | DBKR-52F7-K3 |  |  |  | Out going to MCC 525V Utility/Offsite
7644 | POWER DISTRIBUTION | D000 | D000-D003 | D000-D003-103 | D000-D003-103-D0110 | D52-SG-101-K3 | DBKR-52F8-K3 |  |  |  | Out going to MCC 6,9 KV NH-3 & Urea
7645 | POWER DISTRIBUTION | D000 | D000-D003 | D000-D003-103 | D000-D003-103-D0110 | D52-SG-101-K3 | DBKR-52F9-K3 |  |  |  | Out going to MCC 6,9 KV Utility/Offsite
7646 | POWER DISTRIBUTION | D000 | D000-D003 | D000-D003-103 | D000-D003-103-D0110 | D52-SG-101-K3 | DBKR-52G1-K3 |  |  |  | BKR INC Generator
7647 | POWER DISTRIBUTION | D000 | D000-D003 | D000-D003-103 | D000-D003-103-D0110 | D52-SG-101-K3 | DBKR-K3-BKR-11-K3 |  |  |  | BKR Tie in ESI
7648 | POWER DISTRIBUTION | D000 | D000-D003 | D000-D003-103 | D000-D003-103-D0110 | D52-SG-101-K3 | DBKR-NPK-K3 |  |  |  | BKR for NPK Super
7649 | POWER DISTRIBUTION | D000 | D000-D003 | D000-D003-103 | D000-D003-103-D0110 | D52-SG-101-K3 | DVT-BUS-K3 |  |  |  | PT Bus
7650 | POWER DISTRIBUTION | D000 | D000-D003 | D000-D003-103 | D000-D003-103-D0110 | D52-SG-101-K3 | DVT-GEN-K3 |  |  |  | PT Generator
7651 | POWER DISTRIBUTION | D000 | D000-D003 | D000-D003-103 | D000-D003-103-D0110 | D52-SG-101-K3 | DVT-I-K3 |  |  |  | PT Tie in ESI
7652 | POWER DISTRIBUTION | D000 | D000-D003 | D000-D003-103 | D000-D003-103-D0110 | D52-SG-101-K3 | DVT-I-NPK-K3 |  |  |  | PT Bkr NPK Super
7653 | POWER DISTRIBUTION | Description Lv.1: D000; PABRIK 3 Lv.2: D000-D003; 19.11.19 Lv.3: D000-D003-103; 19.11.19 Lv.4: D000-D003-103-D0110; 19.11.19 Lv.5: D52-SG-102-K3 | Switch Gear
7654 | POWER DISTRIBUTION | D000 | D000-D003 | D000-D003-103 | D000-D003-103-D0110 | D52-SG-102-K3 | D52-SG-102-BUSBAR |  |  |  | Main Busbar.
7655 | POWER DISTRIBUTION | D000 | D000-D003 | D000-D003-103 | D000-D003-103-D0110 | D52-SG-102-K3 | DOUTGOING-WSHOP-K3 |  |  |  | Out going to Work Shop.
7656 | POWER DISTRIBUTION | D000 | D000-D003 | D000-D003-103 | D000-D003-103-D0110 | D52-SG-102-K3 | DOUTGOINGUBS-3-K3 |  |  |  | Out going to UBS-3.
7657 | POWER DISTRIBUTION | Description Lv.1: D000; PABRIK 3 Lv.2: D000-D003; 19.11.19 Lv.3: D000-D003-103; 19.11.19 Lv.4: D000-D003-103-D0110; 19.11.19 Lv.5: DCTD-PROT-SWINT-K3 | Cathodic Protection Sea Water Intake
7659 | POWER DISTRIBUTION | Description Lv.1: D000; PABRIK 3 Lv.2: D000-D003; 19.11.19 Lv.3: D000-D003-103; 19.11.19 Lv.4: D000-D003-103-D0110; 19.11.19 Lv.5: DCTDPROTOUTFALL-K3 | Cathodic Protection Outfall
7660 | POWER DISTRIBUTION | Description Lv.1: D000; PABRIK 3 Lv.2: D000-D003; 19.11.19 Lv.3: D000-D003-103; 19.11.19 Lv.4: D000-D003-103-D0110; 19.11.19 Lv.5: DDISTRB-BOARD-K3 | DISTRB BOARD
7661 | POWER DISTRIBUTION | D000 | D000-D003 | D000-D003-103 | D000-D003-103-D0110 | DDISTRB-BOARD-K3 | D52-LR-111-K3 |  |  |  | Receptacle Panel 220VAC
7662 | POWER DISTRIBUTION | D000 | D000-D003 | D000-D003-103 | D000-D003-103-D0110 | DDISTRB-BOARD-K3 | D52-LR-131-K3 |  |  |  | Receptacle Panel 220VAC
7663 | POWER DISTRIBUTION | D000 | D000-D003 | D000-D003-103 | D000-D003-103-D0110 | DDISTRB-BOARD-K3 | D52-LR-132-K3 |  |  |  | Receptacle Panel 220VAC
7664 | POWER DISTRIBUTION | D000 | D000-D003 | D000-D003-103 | D000-D003-103-D0110 | DDISTRB-BOARD-K3 | D52-PP-001-K3 |  |  |  | PWR Panel 52-PP-001
7665 | POWER DISTRIBUTION | D000 | D000-D003 | D000-D003-103 | D000-D003-103-D0110 | DDISTRB-BOARD-K3 | D52-PP-002-K3 |  |  |  | PWR Panel 52-PP-002
7666 | POWER DISTRIBUTION | D000 | D000-D003 | D000-D003-103 | D000-D003-103-D0110 | DDISTRB-BOARD-K3 | D52-PP-003-K3 |  |  |  | PWR Panel 52-PP-003
7667 | POWER DISTRIBUTION | D000 | D000-D003 | D000-D003-103 | D000-D003-103-D0110 | DDISTRB-BOARD-K3 | D52-PP-004-K3 |  |  |  | PWR Panel 52-PP-004
7668 | POWER DISTRIBUTION | D000 | D000-D003 | D000-D003-103 | D000-D003-103-D0110 | DDISTRB-BOARD-K3 | DLIGHTING-UT-K3 |  |  |  | Lighting Group
7669 | POWER DISTRIBUTION | D000 | D000-D003 | D000-D003-103 | D000-D003-103-D0110 | DDISTRB-BOARD-K3 |  | D52-LE-132-K3 |  |  | Lighting Panel Emergency 132
7670 | POWER DISTRIBUTION | D000 | D000-D003 | D000-D003-103 | D000-D003-103-D0110 | DDISTRB-BOARD-K3 |  | D52-LN-131-K3 |  |  | Lighting Panel 131
7671 | POWER DISTRIBUTION | D000 | D000-D003 | D000-D003-103 | D000-D003-103-D0110 | DDISTRB-BOARD-K3 |  | D52-LN-132-K3 |  |  | Lighting Panel 132
7672 | POWER DISTRIBUTION | D000 | D000-D003 | D000-D003-103 | D000-D003-103-D0110 | DDISTRB-BOARD-K3 |  | D52-LN-133-K3 |  |  | Lighting Panel 133
7673 | POWER DISTRIBUTION | D000 | D000-D003 | D000-D003-103 | D000-D003-103-D0110 | DDISTRB-BOARD-K3 |  | D52-LN-145-K3 |  |  | Lighting Panel 145
7674 | POWER DISTRIBUTION | D000 | D000-D003 | D000-D003-103 | D000-D003-103-D0110 | DDISTRB-BOARD-K3 |  | D52-LN-146-K3 |  |  | Lighting Panel 146
7675 | POWER DISTRIBUTION | D000 | D000-D003 | D000-D003-103 | D000-D003-103-D0110 | DDISTRB-BOARD-K3 |  | D52-LN-149-K3 |  |  | Lighting Panel 149
7676 | POWER DISTRIBUTION | D000 | D000-D003 | D000-D003-103 | D000-D003-103-D0110 | DDISTRB-BOARD-K3 |  | D52-LN-150-K3 |  |  | Lighting Panel 150
7677 | POWER DISTRIBUTION | Description Lv.1: D000; PABRIK 3 Lv.2: D000-D003; 19.11.19 Lv.3: D000-D003-103; 19.11.19 Lv.4: D000-D003-103-D0110; 19.11.19 Lv.5: DGROUNDING-UT-K3 | Grounding Area Utility Pabrik 3
7678 | BUILDING PABRIK 3 | Description Lv.1: D000; PABRIK 3 Lv.2: D000-D003; 19.11.19 Lv.3: D000-D003-103; 19.11.19 Lv.4: D000-D003-103-D0111 | BUILDING PABRIK 3

## ECR K3 (hidden)
EQUIPMENT CRITICALITY RATING
[6 empty] | Plant | : PABRIK 3
[6 empty] | Area | : AMMONIA, UREA & UTILITY
No. | System | Functional loc. | D000-D003 | Valid From | [6 empty] | Description | Element Rating | [5 empty] | Weighted Score | [5 empty] | ECR | Kategori | R | Total
|  | Description | PABRIK 3 | 19.11.19 | [13 empty] | S | L | P | BO | BP | HF
|  | Lv.1 | Lv.2 | Lv.3 | Lv.4 | Lv.5 | Lv.6 | Lv.7 | Lv.8 | Lv.9 |  | S | L | P | BO | BP | HF | 15 | 10 | 5 | 3 | 1 | 0.5 |  |  | 1
1 |  | Description Lv.1: D000; PABRIK 3 Lv.2: D000-D003 | PABRIK 3 | [6 empty] | 0 | 0 | 0 | 0 | 0 | 0 | 0 | Low |  | 0
2 |  | Description Lv.1: D000; PABRIK 3 Lv.2: D000-D003; 19.11.19 Lv.3: D000-D003-101 | AMMONIA 3 | [6 empty] | 0 | 0 | 0 | 0 | 0 | 0 | 0 | Low |  | 0
3 | AIR COMPRESSION | Description Lv.1: D000; PABRIK 3 Lv.2: D000-D003; 19.11.19 Lv.3: D000-D003-101; 19.11.19 Lv.4: D000-D003-101-D0101 | AIR COMPRESSION | [6 empty] | 0 | 0 | 0 | 0 | 0 | 0 | 0 | Low |  | 0
4 | AIR COMPRESSION | Description Lv.1: D000; PABRIK 3 Lv.2: D000-D003; 19.11.19 Lv.3: D000-D003-101; 19.11.19 Lv.4: D000-D003-101-D0101; 19.11.19 Lv.5: D1-E-421-K3 | 1ST InterCooler for 1-K-402 | 0 | 0 | 4 | 5 | 2 | 1 | 0 | 0 | 20 | 15 | 2 | 0.5 | 37.5 | High | 1 | 37.5
15 | AIR COMPRESSION | Description Lv.1: D000; PABRIK 3 Lv.2: D000-D003; 19.11.19 Lv.3: D000-D003-101; 19.11.19 Lv.4: D000-D003-101-D0101; 19.11.19 Lv.5: D1-E-422-K3 | 2ND InterCooler for 1-K-402 | 0 | 0 | 4 | 5 | 2 | 1 | 0 | 0 | 20 | 15 | 2 | 0.5 | 37.5 | High | 1 | 37.5
23 | AIR COMPRESSION | Description Lv.1: D000; PABRIK 3 Lv.2: D000-D003; 19.11.19 Lv.3: D000-D003-101; 19.11.19 Lv.4: D000-D003-101-D0101; 19.11.19 Lv.5: D1-E-423-K3 | 3RD InterCooler for 1-K-402 | 0 | 0 | 4 | 5 | 2 | 1 | 0 | 0 | 20 | 15 | 2 | 0.5 | 37.5 | High | 1 | 37.5
31 | AIR COMPRESSION | Description Lv.1: D000; PABRIK 3 Lv.2: D000-D003; 19.11.19 Lv.3: D000-D003-101; 19.11.19 Lv.4: D000-D003-101-D0101; 19.11.19 Lv.5: D1-E-424-K3 | 4TH InterCooler for 1-K-402 | 0 | 0 | 4 | 5 | 2 | 1 | 0 | 0 | 20 | 15 | 2 | 0.5 | 37.5 | High | 1 | 37.5
39 | AIR COMPRESSION | Description Lv.1: D000; PABRIK 3 Lv.2: D000-D003; 19.11.19 Lv.3: D000-D003-101; 19.11.19 Lv.4: D000-D003-101-D0101; 19.11.19 Lv.5: D1-F-401-K3 | Process Air Intake Filter | 0 | 0 | 1 | 1 | 1 | 1 | 0 | 0 | 5 | 3 | 1 | 0.5 | 9.5 | Low | 1 | 9.5
40 | AIR COMPRESSION | D000 | D000-D003 | D000-D003-101 | D000-D003-101-D0101 | D1-F-401-K3 | D1-FM-401-001-K3 |  |  |  | Motor for 1-F-401 | 0 | 0 | 0 | 0 | 1 | 1 | 0 | 0 | 0 | 0 | 1 | 0.5 | 1.5 | Low | 1 | 1.5
41 | AIR COMPRESSION | D000 | D000-D003 | D000-D003-101 | D000-D003-101-D0101 | D1-F-401-K3 | D1-FM-401-002-K3 |  |  |  | Motor for 1-F-401 | 0 | 0 | 0 | 0 | 1 | 1 | 0 | 0 | 0 | 0 | 1 | 0.5 | 1.5 | Low | 1 | 1.5
45 | AIR COMPRESSION | Description Lv.1: D000; PABRIK 3 Lv.2: D000-D003; 19.11.19 Lv.3: D000-D003-101; 19.11.19 Lv.4: D000-D003-101-D0101; 19.11.19 Lv.5: D1-K-402-K3 | Process Air Compressor | 0 | 0 | 5 | 5 | 5 | 3 | 0 | 0 | 25 | 15 | 5 | 1.5 | 46.5 | High | 1 | 46.5
46 | AIR COMPRESSION | D000 | D000-D003 | D000-D003-101 | D000-D003-101-D0101 | D1-K-402-K3 | D1-K-402-P1A-K3 |  |  |  | Main Lube Oil Pump, 1-K-402 | 0 | 1 | 0 | 0 | 2 | 1 | 0 | 10 | 0 | 0 | 2 | 0.5 | 12.5 | Low | 1 | 12.5
47 | AIR COMPRESSION | D000 | D000-D003 | D000-D003-101 | D000-D003-101-D0101 | D1-K-402-K3 | D1-K-402-P1A-K3 | D1-K-402-TS1-K3 |  |  | Steam Turbine for 1-K-402-P1A | 0 | 0 | 0 | 0 | 2 | 1 | 0 | 0 | 0 | 0 | 2 | 0.5 | 2.5 | Low | 1 | 2.5
49 | AIR COMPRESSION | D000 | D000-D003 | D000-D003-101 | D000-D003-101-D0101 | D1-K-402-K3 | D1-K-402F1B-K3 |  |  |  | Oil Filter | 0 | 1 | 4 | 5 | 1 | 1 | 0 | 10 | 20 | 15 | 1 | 0.5 | 46.5 | High | 1 | 46.5
50 | AIR COMPRESSION | D000 | D000-D003 | D000-D003-101 | D000-D003-101-D0101 | D1-K-402-K3 | D1-K-402P1A-K3 |  |  |  | Lube oil pum 1-K-402 | 0 | 1 | 4 | 5 | 2 | 3 | 0 | 10 | 20 | 15 | 2 | 1.5 | 48.5 | High | 1 | 48.5 | Verifikasi apakah item "B"
51 | AIR COMPRESSION | D000 | D000-D003 | D000-D003-101 | D000-D003-101-D0101 | D1-K-402-K3 | D1-K-402P1A-K3 | D1-K-402TS1-K3 |  |  | Steam Turbine for 1-K-402P1A | [6 empty] | 0 | 0 | 0 | 0 | 0 | 0 | 0 | Low |  | 0 | Sama dgn no. 22
52 | AIR COMPRESSION | D000 | D000-D003 | D000-D003-101 | D000-D003-101-D0101 | D1-K-402-K3 | D1-K-402P1A-K3 | D1-K-402TS1-K3 | D1-K-402P1B-K3 |  | Lube oil pum 1-K-402TS1 | [6 empty] | 0 | 0 | 0 | 0 | 0 | 0 | 0 | Low |  | 0 | Item tidak ada
82 | AIR COMPRESSION | Description Lv.1: D000; PABRIK 3 Lv.2: D000-D003; 19.11.19 Lv.3: D000-D003-101; 19.11.19 Lv.4: D000-D003-101-D0101; 19.11.19 Lv.5: D1-P-601A-K3 | Steam Condensate Pump A | 0 | 0 | 0 | 0 | 2 | 1 | 0 | 0 | 0 | 0 | 2 | 0.5 | 2.5 | Low | 1 | 2.5
91 | AIR COMPRESSION | Description Lv.1: D000; PABRIK 3 Lv.2: D000-D003; 19.11.19 Lv.3: D000-D003-101; 19.11.19 Lv.4: D000-D003-101-D0101; 19.11.19 Lv.5: D1-P-601B-K3 | Steam Condensate Pump B | 0 | 0 | 0 | 0 | 2 | 3 | 0 | 0 | 0 | 0 | 2 | 1.5 | 3.5 | Low | 1 | 3.5
95 | AIR COMPRESSION | Description Lv.1: D000; PABRIK 3 Lv.2: D000-D003; 19.11.19 Lv.3: D000-D003-101; 19.11.19 Lv.4: D000-D003-101-D0101; 19.11.19 Lv.5: D1-S-421-K3 | 1ST Separator for 1-K-402 | 0 | 0 | 4 | 5 | 1 | 3 | 0 | 0 | 20 | 15 | 1 | 1.5 | 37.5 | High | 1 | 37.5
104 | AIR COMPRESSION | Description Lv.1: D000; PABRIK 3 Lv.2: D000-D003; 19.11.19 Lv.3: D000-D003-101; 19.11.19 Lv.4: D000-D003-101-D0101; 19.11.19 Lv.5: D1-S-422-K3 | 2ND Separator for 1-K-402 | 0 | 0 | 4 | 5 | 1 | 3 | 0 | 0 | 20 | 15 | 1 | 1.5 | 37.5 | High | 1 | 37.5
113 | AIR COMPRESSION | Description Lv.1: D000; PABRIK 3 Lv.2: D000-D003; 19.11.19 Lv.3: D000-D003-101; 19.11.19 Lv.4: D000-D003-101-D0101; 19.11.19 Lv.5: D1-S-423-K3 | 3RD Separator for 1-K-402 | 0 | 0 | 4 | 5 | 1 | 3 | 0 | 0 | 20 | 15 | 1 | 1.5 | 37.5 | High | 1 | 37.5
122 | AIR COMPRESSION | Description Lv.1: D000; PABRIK 3 Lv.2: D000-D003; 19.11.19 Lv.3: D000-D003-101; 19.11.19 Lv.4: D000-D003-101-D0101; 19.11.19 Lv.5: D1-S-424-K3 | 4TH Separator for 1-K-402 | 0 | 0 | 4 | 5 | 1 | 3 | 0 | 0 | 20 | 15 | 1 | 1.5 | 37.5 | High | 1 | 37.5
131 | AIR COMPRESSION | Description Lv.1: D000; PABRIK 3 Lv.2: D000-D003; 19.11.19 Lv.3: D000-D003-101; 19.11.19 Lv.4: D000-D003-101-D0101; 19.11.19 Lv.5: D1-TS-402-K3 | Steam Turbine for 1-K-402 SEU | 0 | 0 | 5 | 5 | 5 | 3 | 0 | 0 | 25 | 15 | 5 | 1.5 | 46.5 | High | 1 | 46.5
137 | AIR COMPRESSION | D000 | D000-D003 | D000-D003-101 | D000-D003-101-D0101 | D1-TS-402-K3 | D1-E-402-K3 |  |  |  | Surface Condenser for 1-TS-402 | 0 | 0 | 4 | 5 | 3 | 3 | 0 | 0 | 20 | 15 | 3 | 1.5 | 39.5 | High | 1 | 39.5
144 | AIR COMPRESSION | D000 | D000-D003 | D000-D003-101 | D000-D003-101-D0101 | D1-TS-402-K3 | D1-E-402-K3 | D1-RO-754-K3 |  |  | Restriction Orifice, 1-E-402 | 0 | 0 | 0 | 0 | 1 | 1 | 0 | 0 | 0 | 0 | 1 | 0.5 | 1.5 | Low | 1 | 1.5
150 | AIR COMPRESSION | D000 | D000-D003 | D000-D003-101 | D000-D003-101-D0101 | D1-TS-402-K3 | D1-K-402-E2-K3 |  |  |  | Gland Condenser, 1-TS-402 | 0 | 0 | 0 | 0 | 2 | 1 | 0 | 0 | 0 | 0 | 2 | 0.5 | 2.5 | Low | 1 | 2.5
156 | AIR COMPRESSION | D000 | D000-D003 | D000-D003-101 | D000-D003-101-D0101 | D1-TS-402-K3 | D1-K-402-E3-K3 |  |  |  | Ejector Condenser, 1-TS-402 | 0 | 0 | 4 | 5 | 1 | 3 | 0 | 0 | 20 | 15 | 1 | 1.5 | 37.5 | High | 1 | 37.5
250 | AIR COMPRESSION | Description Lv.1: D000; PABRIK 3 Lv.2: D000-D003; 19.11.19 Lv.3: D000-D003-101; 19.11.19 Lv.4: D000-D003-101-D0101; 19.11.19 Lv.5: D1-TS-601-K3 | Steam Turbine for 1-P-601A | 0 | 0 | 0 | 0 | 2 | 1 | 0 | 0 | 0 | 0 | 2 | 0.5 | 2.5 | Low | 1 | 2.5
259 | AIR COMPRESSION | Description Lv.1: D000; PABRIK 3 Lv.2: D000-D003; 19.11.19 Lv.3: D000-D003-101; 19.11.19 Lv.4: D000-D003-101-D0101; 19.11.19 Lv.5: D1-V-601-K3 | Steam Condensate Drum | 0 | 0 | 0 | 0 | 1 | 1 | 0 | 0 | 0 | 0 | 1 | 0.5 | 1.5 | Low | 1 | 1.5
310 | DESULPHURISATION | Description Lv.1: D000; PABRIK 3 Lv.2: D000-D003; 19.11.19 Lv.3: D000-D003-101; 19.11.19 Lv.4: D000-D003-101-D0102 | DESULPHURISATION | [6 empty] | 0 | 0 | 0 | 0 | 0 | 0 | 0 | Low |  | 0
311 | DESULPHURISATION | Description Lv.1: D000; PABRIK 3 Lv.2: D000-D003; 19.11.19 Lv.3: D000-D003-101; 19.11.19 Lv.4: D000-D003-101-D0102; 19.11.19 Lv.5: D1-E-104A-K3 | NG PreHeater A | 0 | 0 | 5 | 5 | 1 | 3 | 0 | 0 | 25 | 15 | 1 | 1.5 | 42.5 | High | 1 | 42.5
319 | DESULPHURISATION | Description Lv.1: D000; PABRIK 3 Lv.2: D000-D003; 19.11.19 Lv.3: D000-D003-101; 19.11.19 Lv.4: D000-D003-101-D0102; 19.11.19 Lv.5: D1-E-104B-K3 | NG PreHeater B | 0 | 0 | 5 | 5 | 1 | 3 | 0 | 0 | 25 | 15 | 1 | 1.5 | 42.5 | High | 1 | 42.5
332 | DESULPHURISATION | Description Lv.1: D000; PABRIK 3 Lv.2: D000-D003; 19.11.19 Lv.3: D000-D003-101; 19.11.19 Lv.4: D000-D003-101-D0102; 19.11.19 Lv.5: D1-E-111-K3 | Process NG PreHeater | 0 | 0 | 0 | 0 | 1 | 4 | 0 | 0 | 0 | 0 | 1 | 2 | 3 | Low | 1 | 3
346 | DESULPHURISATION | Description Lv.1: D000; PABRIK 3 Lv.2: D000-D003; 19.11.19 Lv.3: D000-D003-101; 19.11.19 Lv.4: D000-D003-101-D0102; 19.11.19 Lv.5: D1-R-101A-K3 | Sulfur Adsorber | 0 | 0 | 0 | 0 | 4 | 4 | 0 | 0 | 0 | 0 | 4 | 2 | 6 | Low | 1 | 6
363 | DESULPHURISATION | Description Lv.1: D000; PABRIK 3 Lv.2: D000-D003; 19.11.19 Lv.3: D000-D003-101; 19.11.19 Lv.4: D000-D003-101-D0102; 19.11.19 Lv.5: D1-R-101B-K3 | Sulfur Adsorber | 0 | 0 | 0 | 0 | 4 | 4 | 0 | 0 | 0 | 0 | 4 | 2 | 6 | Low | 1 | 6
375 | DESULPHURISATION | Description Lv.1: D000; PABRIK 3 Lv.2: D000-D003; 19.11.19 Lv.3: D000-D003-101; 19.11.19 Lv.4: D000-D003-101-D0102; 19.11.19 Lv.5: D1-S-101-K3 | Process NG KO Drum | 0 | 0 | 4 | 5 | 1 | 1 | 0 | 0 | 20 | 15 | 1 | 0.5 | 36.5 | High | 1 | 36.5
412 | REFORMING | Description Lv.1: D000; PABRIK 3 Lv.2: D000-D003; 19.11.19 Lv.3: D000-D003-101; 19.11.19 Lv.4: D000-D003-101-D0103 | REFORMING | [6 empty] | 0 | 0 | 0 | 0 | 0 | 0 | 0 | Low |  | 0
413 | REFORMING | Description Lv.1: D000; PABRIK 3 Lv.2: D000-D003; 19.11.19 Lv.3: D000-D003-101; 19.11.19 Lv.4: D000-D003-101-D0103; 19.11.19 Lv.5: D1-E-101-K3 | Process Gas & Steam PreHeater | 0 | 0 | 4 | 5 | 2 | 3 | 0 | 0 | 20 | 15 | 2 | 1.5 | 38.5 | High | 1 | 38.5
421 | REFORMING | Description Lv.1: D000; PABRIK 3 Lv.2: D000-D003; 19.11.19 Lv.3: D000-D003-101; 19.11.19 Lv.4: D000-D003-101-D0103; 19.11.19 Lv.5: D1-E-102A-K3 | Process Air PreHeater A | 0 | 0 | 4 | 5 | 2 | 3 | 0 | 0 | 20 | 15 | 2 | 1.5 | 38.5 | High | 1 | 38.5
424 | REFORMING | Description Lv.1: D000; PABRIK 3 Lv.2: D000-D003; 19.11.19 Lv.3: D000-D003-101; 19.11.19 Lv.4: D000-D003-101-D0103; 19.11.19 Lv.5: D1-E-102B-K3 | Process Air PreHeater B | 0 | 0 | 4 | 5 | 2 | 3 | 0 | 0 | 20 | 15 | 2 | 1.5 | 38.5 | High | 1 | 38.5
481 | REFORMING | Description Lv.1: D000; PABRIK 3 Lv.2: D000-D003; 19.11.19 Lv.3: D000-D003-101; 19.11.19 Lv.4: D000-D003-101-D0103; 19.11.19 Lv.5: D1-E-103-K3 | HP Steam SuperHeater | 0 | 0 | 4 | 5 | 2 | 3 | 0 | 0 | 20 | 15 | 2 | 1.5 | 38.5 | High | 1 | 38.5
499 | REFORMING | Description Lv.1: D000; PABRIK 3 Lv.2: D000-D003; 19.11.19 Lv.3: D000-D003-101; 19.11.19 Lv.4: D000-D003-101-D0103; 19.11.19 Lv.5: D1-E-105-K3 | HP BFW PreHeater | 0 | 0 | 4 | 5 | 2 | 3 | 0 | 0 | 20 | 15 | 2 | 1.5 | 38.5 | High | 1 | 38.5
504 | REFORMING | Description Lv.1: D000; PABRIK 3 Lv.2: D000-D003; 19.11.19 Lv.3: D000-D003-101; 19.11.19 Lv.4: D000-D003-101-D0103; 19.11.19 Lv.5: D1-E-106-K3 | LP BFW Preheater | 0 | 0 | 4 | 5 | 2 | 3 | 0 | 0 | 20 | 15 | 2 | 1.5 | 38.5 | High | 1 | 38.5
506 | REFORMING | Description Lv.1: D000; PABRIK 3 Lv.2: D000-D003; 19.11.19 Lv.3: D000-D003-101; 19.11.19 Lv.4: D000-D003-101-D0103; 19.11.19 Lv.5: D1-E-107-K3 | Fuel Gas PreHeater | 0 | 0 | 4 | 5 | 2 | 3 | 0 | 0 | 20 | 15 | 2 | 1.5 | 38.5 | High | 1 | 38.5
531 | REFORMING | Description Lv.1: D000; PABRIK 3 Lv.2: D000-D003; 19.11.19 Lv.3: D000-D003-101; 19.11.19 Lv.4: D000-D003-101-D0103; 19.11.19 Lv.5: D1-E-108-K3 | No.1 HP WHB | 1 | 2 | 5 | 5 | 2 | 3 | 15 | 20 | 25 | 15 | 2 | 1.5 | 78.5 | High | 1 | 78.5
560 | REFORMING | Description Lv.1: D000; PABRIK 3 Lv.2: D000-D003; 19.11.19 Lv.3: D000-D003-101; 19.11.19 Lv.4: D000-D003-101-D0103; 19.11.19 Lv.5: D1-E-109-K3 | HP Steam PreSuperHeater | 1 | 2 | 5 | 5 | 2 | 3 | 15 | 20 | 25 | 15 | 2 | 1.5 | 78.5 | High | 1 | 78.5
569 | REFORMING | Description Lv.1: D000; PABRIK 3 Lv.2: D000-D003; 19.11.19 Lv.3: D000-D003-101; 19.11.19 Lv.4: D000-D003-101-D0103; 19.11.19 Lv.5: D1-E-110-K3 | Fuel NG PreHeater | 0 | 0 | 0 | 0 | 1 | 4 | 0 | 0 | 0 | 0 | 1 | 2 | 3 | Low | 1 | 3
576 | REFORMING | Description Lv.1: D000; PABRIK 3 Lv.2: D000-D003; 19.11.19 Lv.3: D000-D003-101; 19.11.19 Lv.4: D000-D003-101-D0103; 19.11.19 Lv.5: D1-H-101-K3 | Primary Reformer SEU | 0 | 2 | 4 | 5 | 2 | 3 | 0 | 20 | 20 | 15 | 2 | 1.5 | 58.5 | High | 1 | 58.5
1145 | REFORMING | Description Lv.1: D000; PABRIK 3 Lv.2: D000-D003; 19.11.19 Lv.3: D000-D003-101; 19.11.19 Lv.4: D000-D003-101-D0103; 19.11.19 Lv.5: D1-K-101-K3 | Flue Gas Fan | [6 empty] | 0 | 0 | 0 | 0 | 0 | 0 | 0 | Low |  | 0
1146 | REFORMING | D000 | D000-D003 | D000-D003-101 | D000-D003-101-D0103 | D1-K-101-K3 | D1-K-101A-K3 |  |  |  | Flue Gas Fan A SEU | 0 | 0 | 2 | 3 | 2 | 1 | 0 | 0 | 10 | 9 | 2 | 0.5 | 21.5 | Medium | 1 | 21.5
1148 | REFORMING | D000 | D000-D003 | D000-D003-101 | D000-D003-101-D0103 | D1-K-101-K3 | D1-K-101A-K3 | D1-KM-101A-K3 |  |  | Motor for 1-K-101A SEU | 0 | 0 | 2 | 3 | 5 | 2 | 0 | 0 | 10 | 9 | 5 | 1 | 25 | Medium | 1 | 25
1155 | REFORMING | D000 | D000-D003 | D000-D003-101 | D000-D003-101-D0103 | D1-K-101-K3 | D1-K-101B-K3 |  |  |  | Flue Gas Fan B SEU | 0 | 0 | 2 | 3 | 2 | 1 | 0 | 0 | 10 | 9 | 2 | 0.5 | 21.5 | Medium | 1 | 21.5
1156 | REFORMING | D000 | D000-D003 | D000-D003-101 | D000-D003-101-D0103 | D1-K-101-K3 | D1-K-101B-K3 | D1-KM-101B-K3 |  |  | Motor for 1-K-101B SEU | 0 | 0 | 2 | 3 | 5 | 2 | 0 | 0 | 10 | 9 | 5 | 1 | 25 | Medium | 1 | 25
1168 | REFORMING | D000 | D000-D003 | D000-D003-101 | D000-D003-101-D0103 | D1-R-102-K3 | D1-K-101B-K3 |  |  |  | Secondary Reformer | 1 | 2 | 5 | 5 | 4 | 3 | 15 | 20 | 25 | 15 | 4 | 1.5 | 80.5 | High | 1 | 80.5
1173 | REFORMING | Description Lv.1: D000; PABRIK 3 Lv.2: D000-D003; 19.11.19 Lv.3: D000-D003-101; 19.11.19 Lv.4: D000-D003-101-D0103; 19.11.19 Lv.5: D1-S-102-K3 | Fuel NG KO Drum | 1 | 2 | 4 | 5 | 1 | 1 | 15 | 20 | 20 | 15 | 1 | 0.5 | 71.5 | High | 1 | 71.5
1191 | REFORMING | Description Lv.1: D000; PABRIK 3 Lv.2: D000-D003; 19.11.19 Lv.3: D000-D003-101; 19.11.19 Lv.4: D000-D003-101-D0103; 19.11.19 Lv.5: D1-X-101-K3 | Transfer Line | 1 | 2 | 4 | 5 | 2 | 3 | 15 | 20 | 20 | 15 | 2 | 1.5 | 73.5 | High | 1 | 73.5
1256 | CO SHIFT CONVERSION | Description Lv.1: D000; PABRIK 3 Lv.2: D000-D003; 19.11.19 Lv.3: D000-D003-101; 19.11.19 Lv.4: D000-D003-101-D0104 | CO SHIFT CONVERSION | [6 empty] | 0 | 0 | 0 | 0 | 0 | 0 | 0 | Low |  | 0
1257 | CO SHIFT CONVERSION | Description Lv.1: D000; PABRIK 3 Lv.2: D000-D003; 19.11.19 Lv.3: D000-D003-101; 19.11.19 Lv.4: D000-D003-101-D0104; 19.11.19 Lv.5: D1-E-201-K3 | No.2 HP WHB | 1 | 2 | 5 | 5 | 1 | 3 | 15 | 20 | 25 | 15 | 1 | 1.5 | 77.5 | High | 1 | 77.5
1258 | CO SHIFT CONVERSION | Description Lv.1: D000; PABRIK 3 Lv.2: D000-D003; 19.11.19 Lv.3: D000-D003-101; 19.11.19 Lv.4: D000-D003-101-D0104; 19.11.19 Lv.5: D1-E-202-K3 | No.2 HP BFW PreHeater | 1 | 2 | 5 | 5 | 1 | 3 | 15 | 20 | 25 | 15 | 1 | 1.5 | 77.5 | High | 1 | 77.5
1270 | CO SHIFT CONVERSION | Description Lv.1: D000; PABRIK 3 Lv.2: D000-D003; 19.11.19 Lv.3: D000-D003-101; 19.11.19 Lv.4: D000-D003-101-D0104; 19.11.19 Lv.5: D1-E-203-K3 | Methanator Trim Heater | 1 | 2 | 5 | 5 | 1 | 3 | 15 | 20 | 25 | 15 | 1 | 1.5 | 77.5 | High | 1 | 77.5
1276 | CO SHIFT CONVERSION | Description Lv.1: D000; PABRIK 3 Lv.2: D000-D003; 19.11.19 Lv.3: D000-D003-101; 19.11.19 Lv.4: D000-D003-101-D0104; 19.11.19 Lv.5: D1-E-209-K3 | No.1 HP BFW PreHeater | 1 | 2 | 5 | 5 | 1 | 3 | 15 | 20 | 25 | 15 | 1 | 1.5 | 77.5 | High | 1 | 77.5
1301 | CO SHIFT CONVERSION | Description Lv.1: D000; PABRIK 3 Lv.2: D000-D003; 19.11.19 Lv.3: D000-D003-101; 19.11.19 Lv.4: D000-D003-101-D0104; 19.11.19 Lv.5: D1-R-201-K3 | HTS Converter | 1 | 2 | 5 | 5 | 2 | 3 | 15 | 20 | 25 | 15 | 2 | 1.5 | 78.5 | High | 1 | 78.5
1315 | CO SHIFT CONVERSION | Description Lv.1: D000; PABRIK 3 Lv.2: D000-D003; 19.11.19 Lv.3: D000-D003-101; 19.11.19 Lv.4: D000-D003-101-D0104; 19.11.19 Lv.5: D1-R-202-K3 | LTS Converter | 1 | 2 | 5 | 5 | 2 | 3 | 15 | 20 | 25 | 15 | 2 | 1.5 | 78.5 | High | 1 | 78.5
1372 | CO2 REMOVAL | Description Lv.1: D000; PABRIK 3 Lv.2: D000-D003; 19.11.19 Lv.3: D000-D003-101; 19.11.19 Lv.4: D000-D003-101-D0105; 19.11.19 Lv.5: D1-C-301-K3 | Absorber | 1 | 2 | 5 | 5 | 2 | 3 | 15 | 20 | 25 | 15 | 2 | 1.5 | 78.5 | High | 1 | 78.5
1411 | CO2 REMOVAL | Description Lv.1: D000; PABRIK 3 Lv.2: D000-D003; 19.11.19 Lv.3: D000-D003-101; 19.11.19 Lv.4: D000-D003-101-D0105; 19.11.19 Lv.5: D1-C-302-K3 | Regenerator | 1 | 2 | 5 | 5 | 2 | 3 | 15 | 20 | 25 | 15 | 2 | 1.5 | 78.5 | High | 1 | 78.5
1444 | CO2 REMOVAL | Description Lv.1: D000; PABRIK 3 Lv.2: D000-D003; 19.11.19 Lv.3: D000-D003-101; 19.11.19 Lv.4: D000-D003-101-D0105; 19.11.19 Lv.5: D1-E-204-K3 | LP Steam Generator | 0 | 0 | 3 | 5 | 1 | 3 | 0 | 0 | 15 | 15 | 1 | 1.5 | 32.5 | High | 1 | 32.5
1461 | CO2 REMOVAL | Description Lv.1: D000; PABRIK 3 Lv.2: D000-D003; 19.11.19 Lv.3: D000-D003-101; 19.11.19 Lv.4: D000-D003-101-D0105; 19.11.19 Lv.5: D1-E-206-K3 | No.2 Feed BFW PreHeater | 1 | 2 | 3 | 5 | 2 | 3 | 15 | 20 | 15 | 15 | 2 | 1.5 | 68.5 | High | 1 | 68.5
1467 | CO2 REMOVAL | Description Lv.1: D000; PABRIK 3 Lv.2: D000-D003; 19.11.19 Lv.3: D000-D003-101; 19.11.19 Lv.4: D000-D003-101-D0105; 19.11.19 Lv.5: D1-E-301-K3 | HPC Reboiler | 1 | 2 | 3 | 5 | 2 | 3 | 15 | 20 | 15 | 15 | 2 | 1.5 | 68.5 | High | 1 | 68.5
1474 | CO2 REMOVAL | Description Lv.1: D000; PABRIK 3 Lv.2: D000-D003; 19.11.19 Lv.3: D000-D003-101; 19.11.19 Lv.4: D000-D003-101-D0105; 19.11.19 Lv.5: D1-E-302-K3 | HPC Aux. Reboiler | 1 | 2 | 3 | 5 | 2 | 3 | 15 | 20 | 15 | 15 | 2 | 1.5 | 68.5 | High | 1 | 68.5
1482 | CO2 REMOVAL | Description Lv.1: D000; PABRIK 3 Lv.2: D000-D003; 19.11.19 Lv.3: D000-D003-101; 19.11.19 Lv.4: D000-D003-101-D0105; 19.11.19 Lv.5: D1-E-303-K3 | HPC Solution Cooler | 1 | 2 | 3 | 5 | 2 | 3 | 15 | 20 | 15 | 15 | 2 | 1.5 | 68.5 | High | 1 | 68.5
1495 | CO2 REMOVAL | Description Lv.1: D000; PABRIK 3 Lv.2: D000-D003; 19.11.19 Lv.3: D000-D003-101; 19.11.19 Lv.4: D000-D003-101-D0105; 19.11.19 Lv.5: D1-E-304-K3 | No.1 Feed BFW PreHeater | 0 | 0 | 3 | 5 | 2 | 3 | 0 | 0 | 15 | 15 | 2 | 1.5 | 33.5 | High | 1 | 33.5
1511 | CO2 REMOVAL | Description Lv.1: D000; PABRIK 3 Lv.2: D000-D003; 19.11.19 Lv.3: D000-D003-101; 19.11.19 Lv.4: D000-D003-101-D0105; 19.11.19 Lv.5: D1-E-305-K3 | CO2 Cooler | 0 | 0 | 3 | 5 | 2 | 3 | 0 | 0 | 15 | 15 | 2 | 1.5 | 33.5 | High | 1 | 33.5
1517 | CO2 REMOVAL | Description Lv.1: D000; PABRIK 3 Lv.2: D000-D003; 19.11.19 Lv.3: D000-D003-101; 19.11.19 Lv.4: D000-D003-101-D0105; 19.11.19 Lv.5: D1-F-301-K3 | HPC Solution Filter | 0 | 0 | 0 | 0 | 2 | 1 | 0 | 0 | 0 | 0 | 2 | 0.5 | 2.5 | Low | 1 | 2.5
1526 | CO2 REMOVAL | Description Lv.1: D000; PABRIK 3 Lv.2: D000-D003; 19.11.19 Lv.3: D000-D003-101; 19.11.19 Lv.4: D000-D003-101-D0105; 19.11.19 Lv.5: D1-F-302-K3 | Slop Solution Filter | 0 | 0 | 0 | 0 | 2 | 1 | 0 | 0 | 0 | 0 | 2 | 0.5 | 2.5 | Low | 1 | 2.5
1529 | CO2 REMOVAL | Description Lv.1: D000; PABRIK 3 Lv.2: D000-D003; 19.11.19 Lv.3: D000-D003-101; 19.11.19 Lv.4: D000-D003-101-D0105; 19.11.19 Lv.5: D1-F-303-K3 | Carbon Filter | 0 | 0 | 0 | 0 | 2 | 1 | 0 | 0 | 0 | 0 | 2 | 0.5 | 2.5 | Low | 1 | 2.5
1532 | CO2 REMOVAL | Description Lv.1: D000; PABRIK 3 Lv.2: D000-D003; 19.11.19 Lv.3: D000-D003-101; 19.11.19 Lv.4: D000-D003-101-D0105; 19.11.19 Lv.5: D1-G-301-K3 | Agitator | 0 | 0 | 0 | 0 | 2 | 1 | 0 | 0 | 0 | 0 | 2 | 0.5 | 2.5 | Low | 1 | 2.5
1533 | CO2 REMOVAL | D000 | D000-D003 | D000-D003-101 | D000-D003-101-D0105 | D1-G-301-K3 | D1-GM-301-K3 |  |  |  | Motor for 1-G-301 | 0 | 0 | 0 | 0 | 2 | 1 | 0 | 0 | 0 | 0 | 2 | 0.5 | 2.5 | Low | 1 | 2.5
1534 | CO2 REMOVAL | Description Lv.1: D000; PABRIK 3 Lv.2: D000-D003; 19.11.19 Lv.3: D000-D003-101; 19.11.19 Lv.4: D000-D003-101-D0105; 19.11.19 Lv.5: D1-J-301-K3 | Ejector For 1-V-301 | 0 | 0 | 0 | 0 | 1 | 1 | 0 | 0 | 0 | 0 | 1 | 0.5 | 1.5 | Low | 1 | 1.5
1538 | CO2 REMOVAL | Description Lv.1: D000; PABRIK 3 Lv.2: D000-D003; 19.11.19 Lv.3: D000-D003-101; 19.11.19 Lv.4: D000-D003-101-D0105; 19.11.19 Lv.5: D1-J-302-K3 | Ejector For 1-V-301 | 0 | 0 | 0 | 0 | 1 | 1 | 0 | 0 | 0 | 0 | 1 | 0.5 | 1.5 | Low | 1 | 1.5
1539 | CO2 REMOVAL | Description Lv.1: D000; PABRIK 3 Lv.2: D000-D003; 19.11.19 Lv.3: D000-D003-101; 19.11.19 Lv.4: D000-D003-101-D0105; 19.11.19 Lv.5: D1-J-303-K3 | Ejector For 1-V-301 | 0 | 0 | 0 | 0 | 1 | 1 | 0 | 0 | 0 | 0 | 1 | 0.5 | 1.5 | Low | 1 | 1.5
1540 | CO2 REMOVAL | Description Lv.1: D000; PABRIK 3 Lv.2: D000-D003; 19.11.19 Lv.3: D000-D003-101; 19.11.19 Lv.4: D000-D003-101-D0105; 19.11.19 Lv.5: D1-J-304-K3 | Ejector For 1-V-301 | 0 | 0 | 0 | 0 | 1 | 1 | 0 | 0 | 0 | 0 | 1 | 0.5 | 1.5 | Low | 1 | 1.5
1543 | CO2 REMOVAL | Description Lv.1: D000; PABRIK 3 Lv.2: D000-D003; 19.11.19 Lv.3: D000-D003-101; 19.11.19 Lv.4: D000-D003-101-D0105; 19.11.19 Lv.5: D1-P-301-K3 | HPC Solution Circulation Pump | [6 empty] | 0 | 0 | 0 | 0 | 0 | 0 | 0 | Low |  | 0
1544 | CO2 REMOVAL | D000 | D000-D003 | D000-D003-101 | D000-D003-101-D0105 | D1-P-301-K3 | D1-P-301A-K3 |  |  |  | HPC Solution Circulation Pump A SEU | 0 | 0 | 3 | 5 | 5 | 3 | 0 | 0 | 15 | 15 | 5 | 1.5 | 36.5 | High | 2 | 73
1550 | CO2 REMOVAL | D000 | D000-D003 | D000-D003-101 | D000-D003-101-D0105 | D1-P-301-K3 |  | D1-PM-301A-K3 |  |  | Motor for 1-P-301A SEU | 0 | 0 | 3 | 5 | 2 | 3 | 0 | 0 | 15 | 15 | 2 | 1.5 | 33.5 | High | 1 | 33.5
1552 | CO2 REMOVAL | D000 | D000-D003 | D000-D003-101 | D000-D003-101-D0105 | D1-P-301-K3 | D1-P-301B-K3 |  |  |  | HPC Solution Circulation Pump B SEU | 0 | 0 | 3 | 5 | 5 | 3 | 0 | 0 | 15 | 15 | 5 | 1.5 | 36.5 | High | 2 | 73
1558 | CO2 REMOVAL | D000 | D000-D003 | D000-D003-101 | D000-D003-101-D0105 | D1-P-301-K3 |  | D1-PM-301B-K3 |  |  | Motor for 1-P-301B SEU | 0 | 0 | 3 | 5 | 2 | 3 | 0 | 0 | 15 | 15 | 2 | 1.5 | 33.5 | High | 1 | 33.5
1560 | CO2 REMOVAL | Description Lv.1: D000; PABRIK 3 Lv.2: D000-D003; 19.11.19 Lv.3: D000-D003-101; 19.11.19 Lv.4: D000-D003-101-D0105; 19.11.19 Lv.5: D1-P-303-K3 | Slop Solution Pump | 0 | 0 | 0 | 0 | 1 | 1 | 0 | 0 | 0 | 0 | 1 | 0.5 | 1.5 | Low | 1 | 1.5
1562 | CO2 REMOVAL | D000 | D000-D003 | D000-D003-101 | D000-D003-101-D0105 | D1-P-303-K3 | D1-PM-303-K3 |  |  |  | Motor for 1-P-303 | 0 | 0 | 0 | 0 | 1 | 1 | 0 | 0 | 0 | 0 | 1 | 0.5 | 1.5 | Low | 1 | 1.5
1563 | CO2 REMOVAL | Description Lv.1: D000; PABRIK 3 Lv.2: D000-D003; 19.11.19 Lv.3: D000-D003-101; 19.11.19 Lv.4: D000-D003-101-D0105; 19.11.19 Lv.5: D1-P-305-K3 | Solution Sump Pump | 0 | 0 | 0 | 0 | 1 | 1 | 0 | 0 | 0 | 0 | 1 | 0.5 | 1.5 | Low | 1 | 1.5
1564 | CO2 REMOVAL | D000 | D000-D003 | D000-D003-101 | D000-D003-101-D0105 | D1-P-305-K3 | D1-PM-305-K3 |  |  |  | Motor for 1-P-305 | 0 | 0 | 0 | 0 | 1 | 1 | 0 | 0 | 0 | 0 | 1 | 0.5 | 1.5 | Low | 1 | 1.5
1567 | CO2 REMOVAL | Description Lv.1: D000; PABRIK 3 Lv.2: D000-D003; 19.11.19 Lv.3: D000-D003-101; 19.11.19 Lv.4: D000-D003-101-D0105; 19.11.19 Lv.5: D1-PL-001A-K3 | Segregation Pump | 0 | 0 | 0 | 0 | 1 | 1 | 0 | 0 | 0 | 0 | 1 | 0.5 | 1.5 | Low | 1 | 1.5
1568 | CO2 REMOVAL | D000 | D000-D003 | D000-D003-101 | D000-D003-101-D0105 | D1-PL-001A-K3 | D1-PLM-001A-K3 |  |  |  | Motor for 1-PL-001A | 0 | 0 | 0 | 0 | 1 | 1 | 0 | 0 | 0 | 0 | 1 | 0.5 | 1.5 | Low | 1 | 1.5
1569 | CO2 REMOVAL | Description Lv.1: D000; PABRIK 3 Lv.2: D000-D003; 19.11.19 Lv.3: D000-D003-101; 19.11.19 Lv.4: D000-D003-101-D0105; 19.11.19 Lv.5: D1-PL-001B-K3 | Segregation Pump | 0 | 0 | 0 | 0 | 1 | 1 | 0 | 0 | 0 | 0 | 1 | 0.5 | 1.5 | Low | 1 | 1.5
1570 | CO2 REMOVAL | D000 | D000-D003 | D000-D003-101 | D000-D003-101-D0105 | D1-PL-001B-K3 | D1-PLM-001B-K3 |  |  |  | Motor for 1-PL-001B | 0 | 0 | 0 | 0 | 1 | 1 | 0 | 0 | 0 | 0 | 1 | 0.5 | 1.5 | Low | 1 | 1.5
1571 | CO2 REMOVAL | Description Lv.1: D000; PABRIK 3 Lv.2: D000-D003; 19.11.19 Lv.3: D000-D003-101; 19.11.19 Lv.4: D000-D003-101-D0105; 19.11.19 Lv.5: D1-PL-002A-K3 | Segregation Pump | 0 | 0 | 0 | 0 | 1 | 1 | 0 | 0 | 0 | 0 | 1 | 0.5 | 1.5 | Low | 1 | 1.5
1572 | CO2 REMOVAL | D000 | D000-D003 | D000-D003-101 | D000-D003-101-D0105 | D1-PL-002A-K3 | D1-PLM-002A-K3 |  |  |  | Motor for 1-PL-002A | 0 | 0 | 0 | 0 | 1 | 1 | 0 | 0 | 0 | 0 | 1 | 0.5 | 1.5 | Low | 1 | 1.5
1573 | CO2 REMOVAL | Description Lv.1: D000; PABRIK 3 Lv.2: D000-D003; 19.11.19 Lv.3: D000-D003-101; 19.11.19 Lv.4: D000-D003-101-D0105; 19.11.19 Lv.5: D1-PL-002B-K3 | Segregation Pump | 0 | 0 | 0 | 0 | 1 | 1 | 0 | 0 | 0 | 0 | 1 | 0.5 | 1.5 | Low | 1 | 1.5
1574 | CO2 REMOVAL | D000 | D000-D003 | D000-D003-101 | D000-D003-101-D0105 | D1-PL-002B-K3 | D1-PLM-002B-K3 |  |  |  | Motor for 1-PL-002B | 0 | 0 | 0 | 0 | 1 | 1 | 0 | 0 | 0 | 0 | 1 | 0.5 | 1.5 | Low | 1 | 1.5
1575 | CO2 REMOVAL | Description Lv.1: D000; PABRIK 3 Lv.2: D000-D003; 19.11.19 Lv.3: D000-D003-101; 19.11.19 Lv.4: D000-D003-101-D0105; 19.11.19 Lv.5: D1-S-201-K3 | No.1 Process Condensate Separator | 0 | 0 | 0 | 0 | 1 | 1 | 0 | 0 | 0 | 0 | 1 | 0.5 | 1.5 | Low | 1 | 1.5
1584 | CO2 REMOVAL | Description Lv.1: D000; PABRIK 3 Lv.2: D000-D003; 19.11.19 Lv.3: D000-D003-101; 19.11.19 Lv.4: D000-D003-101-D0105; 19.11.19 Lv.5: D1-S-202-K3 | No.2 Process Condensate Separator | 0 | 0 | 0 | 0 | 1 | 1 | 0 | 0 | 0 | 0 | 1 | 0.5 | 1.5 | Low | 1 | 1.5
1593 | CO2 REMOVAL | Description Lv.1: D000; PABRIK 3 Lv.2: D000-D003; 19.11.19 Lv.3: D000-D003-101; 19.11.19 Lv.4: D000-D003-101-D0105; 19.11.19 Lv.5: D1-S-301-K3 | CO2 Separator | 0 | 0 | 0 | 0 | 1 | 1 | 0 | 0 | 0 | 0 | 1 | 0.5 | 1.5 | Low | 1 | 1.5
1619 | CO2 REMOVAL | Description Lv.1: D000; PABRIK 3 Lv.2: D000-D003; 19.11.19 Lv.3: D000-D003-101; 19.11.19 Lv.4: D000-D003-101-D0105; 19.11.19 Lv.5: D1-T-301-K3 | Solution Storage Tank | 0 | 0 | 0 | 0 | 1 | 1 | 0 | 0 | 0 | 0 | 1 | 0.5 | 1.5 | Low | 1 | 1.5
1627 | CO2 REMOVAL | Description Lv.1: D000; PABRIK 3 Lv.2: D000-D003; 19.11.19 Lv.3: D000-D003-101; 19.11.19 Lv.4: D000-D003-101-D0105; 19.11.19 Lv.5: D1-T-302-K3 | Solution Slop Tank | 0 | 0 | 0 | 0 | 1 | 1 | 0 | 0 | 0 | 0 | 1 | 0.5 | 1.5 | Low | 1 | 1.5
1636 | CO2 REMOVAL | Description Lv.1: D000; PABRIK 3 Lv.2: D000-D003; 19.11.19 Lv.3: D000-D003-101; 19.11.19 Lv.4: D000-D003-101-D0105; 19.11.19 Lv.5: D1-TX-301-K3 | Hydraulic Turbine for 1-P-301A | 0 | 2 | 0 | 1 | 3 | 1 | 0 | 20 | 0 | 3 | 3 | 0.5 | 26.5 | Medium | 1 | 26.5
1655 | CO2 REMOVAL | Description Lv.1: D000; PABRIK 3 Lv.2: D000-D003; 19.11.19 Lv.3: D000-D003-101; 19.11.19 Lv.4: D000-D003-101-D0105; 19.11.19 Lv.5: D1-V-301-K3 | Flash Drum | 0 | 0 | 3 | 0 | 1 | 1 | 0 | 0 | 15 | 0 | 1 | 0.5 | 16.5 | Low | 1 | 16.5
1780 | METHANATION | Description Lv.1: D000; PABRIK 3 Lv.2: D000-D003; 19.11.19 Lv.3: D000-D003-101; 19.11.19 Lv.4: D000-D003-101-D0106; 19.11.19 Lv.5: D1-E-306A-K3 | Methanator H.E A | 1 | 1 | 3 | 5 | 2 | 3 | 15 | 10 | 15 | 15 | 2 | 1.5 | 58.5 | High | 1 | 58.5
1784 | METHANATION | Description Lv.1: D000; PABRIK 3 Lv.2: D000-D003; 19.11.19 Lv.3: D000-D003-101; 19.11.19 Lv.4: D000-D003-101-D0106; 19.11.19 Lv.5: D1-E-306B-K3 | Methanator H.E B | 1 | 1 | 3 | 5 | 2 | 3 | 15 | 10 | 15 | 15 | 2 | 1.5 | 58.5 | High | 1 | 58.5
1793 | METHANATION | Description Lv.1: D000; PABRIK 3 Lv.2: D000-D003; 19.11.19 Lv.3: D000-D003-101; 19.11.19 Lv.4: D000-D003-101-D0106; 19.11.19 Lv.5: D1-E-307-K3 | Final Cooler | 1 | 1 | 3 | 5 | 2 | 3 | 15 | 10 | 15 | 15 | 2 | 1.5 | 58.5 | High | 1 | 58.5
1796 | METHANATION | Description Lv.1: D000; PABRIK 3 Lv.2: D000-D003; 19.11.19 Lv.3: D000-D003-101; 19.11.19 Lv.4: D000-D003-101-D0106; 19.11.19 Lv.5: D1-J-305-K3 | Evacuation Ejector | 0 | 0 | 0 | 0 | 1 | 1 | 0 | 0 | 0 | 0 | 1 | 0.5 | 1.5 | Low | 1 | 1.5
1803 | METHANATION | Description Lv.1: D000; PABRIK 3 Lv.2: D000-D003; 19.11.19 Lv.3: D000-D003-101; 19.11.19 Lv.4: D000-D003-101-D0106; 19.11.19 Lv.5: D1-R-301-K3 | Methanator | 1 | 1 | 3 | 5 | 2 | 3 | 15 | 10 | 15 | 15 | 2 | 1.5 | 58.5 | High | 1 | 58.5
1852 | METHANATION | Description Lv.1: D000; PABRIK 3 Lv.2: D000-D003; 19.11.19 Lv.3: D000-D003-101; 19.11.19 Lv.4: D000-D003-101-D0106; 19.11.19 Lv.5: D1-S-302-K3 | Mist Separator | 0 | 0 | 0 | 0 | 1 | 1 | 0 | 0 | 0 | 0 | 1 | 0.5 | 1.5 | Low | 1 | 1.5
1869 | METHANATION | Description Lv.1: D000; PABRIK 3 Lv.2: D000-D003; 19.11.19 Lv.3: D000-D003-101; 19.11.19 Lv.4: D000-D003-101-D0106; 19.11.19 Lv.5: D1-S-303-K3 | Final Separator | 0 | 0 | 0 | 0 | 1 | 1 | 0 | 0 | 0 | 0 | 1 | 0.5 | 1.5 | Low | 1 | 1.5
1910 | SYNTHESIS | Description Lv.1: D000; PABRIK 3 Lv.2: D000-D003; 19.11.19 Lv.3: D000-D003-101; 19.11.19 Lv.4: D000-D003-101-D0107; 19.11.19 Lv.5: D1-E-431-K3 | 1ST InterCooler for 1-K-403 | 1 | 1 | 3 | 5 | 1 | 3 | 15 | 10 | 15 | 15 | 1 | 1.5 | 57.5 | High | 1 | 57.5
1920 | SYNTHESIS | Description Lv.1: D000; PABRIK 3 Lv.2: D000-D003; 19.11.19 Lv.3: D000-D003-101; 19.11.19 Lv.4: D000-D003-101-D0107; 19.11.19 Lv.5: D1-E-432-K3 | 2ND InterCooler for 1-K-403 | 1 | 1 | 3 | 5 | 1 | 3 | 15 | 10 | 15 | 15 | 1 | 1.5 | 57.5 | High | 1 | 57.5
1928 | SYNTHESIS | Description Lv.1: D000; PABRIK 3 Lv.2: D000-D003; 19.11.19 Lv.3: D000-D003-101; 19.11.19 Lv.4: D000-D003-101-D0107; 19.11.19 Lv.5: D1-E-433-K3 | After Cooler for 1-K-403 | 1 | 1 | 3 | 5 | 1 | 3 | 15 | 10 | 15 | 15 | 1 | 1.5 | 57.5 | High | 1 | 57.5
1941 | SYNTHESIS | Description Lv.1: D000; PABRIK 3 Lv.2: D000-D003; 19.11.19 Lv.3: D000-D003-101; 19.11.19 Lv.4: D000-D003-101-D0107; 19.11.19 Lv.5: D1-E-434-K3 | Make Up Gas Chiller | 1 | 1 | 3 | 5 | 1 | 3 | 15 | 10 | 15 | 15 | 1 | 1.5 | 57.5 | High | 1 | 57.5
1947 | SYNTHESIS | Description Lv.1: D000; PABRIK 3 Lv.2: D000-D003; 19.11.19 Lv.3: D000-D003-101; 19.11.19 Lv.4: D000-D003-101-D0107; 19.11.19 Lv.5: D1-E-441-K3 | Spill Back Cooler for 1-K-404 | 1 | 1 | 3 | 5 | 1 | 3 | 15 | 10 | 15 | 15 | 1 | 1.5 | 57.5 | High | 1 | 57.5
1966 | SYNTHESIS | Description Lv.1: D000; PABRIK 3 Lv.2: D000-D003; 19.11.19 Lv.3: D000-D003-101; 19.11.19 Lv.4: D000-D003-101-D0107; 19.11.19 Lv.5: D1-E-501-K3 | Synthesis Loop Waste Heat Boiler | 2 | 2 | 5 | 5 | 5 | 3 | 30 | 20 | 25 | 15 | 5 | 1.5 | 96.5 | High | 1 | 96.5
1968 | SYNTHESIS | Description Lv.1: D000; PABRIK 3 Lv.2: D000-D003; 19.11.19 Lv.3: D000-D003-101; 19.11.19 Lv.4: D000-D003-101-D0107; 19.11.19 Lv.5: D1-E-502-K3 | Synthesis Loop BFW PreHeater | 1 | 2 | 5 | 5 | 5 | 3 | 15 | 20 | 25 | 15 | 5 | 1.5 | 81.5 | High | 1 | 81.5
1980 | SYNTHESIS | Description Lv.1: D000; PABRIK 3 Lv.2: D000-D003; 19.11.19 Lv.3: D000-D003-101; 19.11.19 Lv.4: D000-D003-101-D0107; 19.11.19 Lv.5: D1-E-503-K3 | Hot Heat Exchanger | 1 | 1 | 3 | 5 | 1 | 3 | 15 | 10 | 15 | 15 | 1 | 1.5 | 57.5 | High | 1 | 57.5
2006 | SYNTHESIS | Description Lv.1: D000; PABRIK 3 Lv.2: D000-D003; 19.11.19 Lv.3: D000-D003-101; 19.11.19 Lv.4: D000-D003-101-D0107; 19.11.19 Lv.5: D1-E-504-K3 | Water Cooler | 1 | 1 | 3 | 5 | 1 | 3 | 15 | 10 | 15 | 15 | 1 | 1.5 | 57.5 | High | 1 | 57.5
2018 | SYNTHESIS | Description Lv.1: D000; PABRIK 3 Lv.2: D000-D003; 19.11.19 Lv.3: D000-D003-101; 19.11.19 Lv.4: D000-D003-101-D0107; 19.11.19 Lv.5: D1-E-505-K3 | 1ST Cold Heater Exchanger | 1 | 1 | 3 | 5 | 1 | 3 | 15 | 10 | 15 | 15 | 1 | 1.5 | 57.5 | High | 1 | 57.5
2028 | SYNTHESIS | Description Lv.1: D000; PABRIK 3 Lv.2: D000-D003; 19.11.19 Lv.3: D000-D003-101; 19.11.19 Lv.4: D000-D003-101-D0107; 19.11.19 Lv.5: D1-E-506-K3 | 1ST Ammonia Chiller | 1 | 1 | 3 | 5 | 1 | 3 | 15 | 10 | 15 | 15 | 1 | 1.5 | 57.5 | High | 1 | 57.5
2050 | SYNTHESIS | Description Lv.1: D000; PABRIK 3 Lv.2: D000-D003; 19.11.19 Lv.3: D000-D003-101; 19.11.19 Lv.4: D000-D003-101-D0107; 19.11.19 Lv.5: D1-E-507-K3 | 2ND Cold Heat Exchanger | 1 | 1 | 3 | 5 | 1 | 3 | 15 | 10 | 15 | 15 | 1 | 1.5 | 57.5 | High | 1 | 57.5
2057 | SYNTHESIS | Description Lv.1: D000; PABRIK 3 Lv.2: D000-D003; 19.11.19 Lv.3: D000-D003-101; 19.11.19 Lv.4: D000-D003-101-D0107; 19.11.19 Lv.5: D1-E-508-K3 | 2ND Ammonia Chiller | 1 | 1 | 3 | 5 | 1 | 3 | 15 | 10 | 15 | 15 | 1 | 1.5 | 57.5 | High | 1 | 57.5
2091 | SYNTHESIS | Description Lv.1: D000; PABRIK 3 Lv.2: D000-D003; 19.11.19 Lv.3: D000-D003-101; 19.11.19 Lv.4: D000-D003-101-D0107; 19.11.19 Lv.5: D1-E-512-K3 | Fuel Purge Gas Chiller | 1 | 1 | 3 | 5 | 1 | 3 | 15 | 10 | 15 | 15 | 1 | 1.5 | 57.5 | High | 1 | 57.5
2097 | SYNTHESIS | Description Lv.1: D000; PABRIK 3 Lv.2: D000-D003; 19.11.19 Lv.3: D000-D003-101; 19.11.19 Lv.4: D000-D003-101-D0107; 19.11.19 Lv.5: D1-E-514-K3 | Fuel Purge Gas Heater | 1 | 1 | 3 | 5 | 1 | 3 | 15 | 10 | 15 | 15 | 1 | 1.5 | 57.5 | High | 1 | 57.5
2107 | SYNTHESIS | Description Lv.1: D000; PABRIK 3 Lv.2: D000-D003; 19.11.19 Lv.3: D000-D003-101; 19.11.19 Lv.4: D000-D003-101-D0107; 19.11.19 Lv.5: D1-H-501-K3 | Start Up Heater | 0 | 0 | 0 | 0 | 1 | 1 | 0 | 0 | 0 | 0 | 1 | 0.5 | 1.5 | Low | 1 | 1.5
2137 | SYNTHESIS | Description Lv.1: D000; PABRIK 3 Lv.2: D000-D003; 19.11.19 Lv.3: D000-D003-101; 19.11.19 Lv.4: D000-D003-101-D0107; 19.11.19 Lv.5: D1-K-403-K3 | Syn.Gas / Recycle Gas Compressor | 1 | 1 | 3 | 5 | 2 | 3 | 15 | 10 | 15 | 15 | 2 | 1.5 | 58.5 | High | 1 | 58.5
2139 | SYNTHESIS | D000 | D000-D003 | D000-D003-101 | D000-D003-101-D0107 | D1-K-403-K3 | D1-K-403-GLANDSEAL |  |  |  | Gland Seal 1-K-403 | [6 empty] | 0 | 0 | 0 | 0 | 0 | 0 | 0 | Low |  | 0
2140 | SYNTHESIS | D000 | D000-D003 | D000-D003-101 | D000-D003-101-D0107 | D1-K-403-K3 |  | D1-K-403-E2-K3 |  |  | Gland Condenser, 1-K-403 | 0 | 0 | 0 | 0 | 1 | 1 | 0 | 0 | 0 | 0 | 1 | 0.5 | 1.5 |  | 1
2144 | SYNTHESIS | D000 | D000-D003 | D000-D003-101 | D000-D003-101-D0107 | D1-K-403-K3 | D1-K-403-LUBEOIL |  |  |  | Lube Oil 1-K-403 | [6 empty] | 0 | 0 | 0 | 0 | 0 | 0 | 0 | Low |  | 0
2145 | SYNTHESIS | D000 | D000-D003 | D000-D003-101 | D000-D003-101-D0107 | D1-K-403-K3 | D1-K-403-LUBEOIL | D1-K-403-E1A-K3 |  |  | Oil Cooler, 1-K-403 | 0 | 0 | 0 | 0 | 1 | 1 | 0 | 0 | 0 | 0 | 1 | 0.5 | 1.5 | Low | 1 | 1.5
2151 | SYNTHESIS | D000 | D000-D003 | D000-D003-101 | D000-D003-101-D0107 | D1-K-403-K3 | D1-K-403-LUBEOIL | D1-K-403-E1B-K3 |  |  | Oil Cooler, 1-K-403 | 0 | 0 | 0 | 0 | 1 | 1 | 0 | 0 | 0 | 0 | 1 | 0.5 | 1.5 | Low | 1 | 1.5
2154 | SYNTHESIS | D000 | D000-D003 | D000-D003-101 | D000-D003-101-D0107 | D1-K-403-K3 | D1-K-403-LUBEOIL | D1-K-403-F1A-K3 |  |  | Lube Oil Filter, 1-K-403 | 0 | 0 | 0 | 0 | 1 | 1 | 0 | 0 | 0 | 0 | 1 | 0.5 | 1.5 | Low | 1 | 1.5
2158 | SYNTHESIS | D000 | D000-D003 | D000-D003-101 | D000-D003-101-D0107 | D1-K-403-K3 | D1-K-403-LUBEOIL | D1-K-403-F1B-K3 |  |  | Lube Oil Filter, 1-K-403 | 0 | 0 | 0 | 0 | 1 | 1 | 0 | 0 | 0 | 0 | 1 | 0.5 | 1.5 | Low | 1 | 1.5
2160 | SYNTHESIS | D000 | D000-D003 | D000-D003-101 | D000-D003-101-D0107 | D1-K-403-K3 | D1-K-403-LUBEOIL | D1-K-403-P1A-K3 |  |  | Main Lube Oil & Seal Oil Pump, 1-K-403 | 0 | 0 | 0 | 0 | 2 | 1 | 0 | 0 | 0 | 0 | 2 | 0.5 | 2.5 | Low | 1 | 2.5
2162 | SYNTHESIS | D000 | D000-D003 | D000-D003-101 | D000-D003-101-D0107 | D1-K-403-K3 | D1-K-403-LUBEOIL | D1-K-403-P1B-K3 |  |  | Main Lube Oil & Seal Oil Pump, 1-K-403 | 0 | 0 | 3 | 5 | 2 | 3 | 0 | 0 | 15 | 15 | 2 | 1.5 | 33.5 | High | 1 | 33.5
2163 | SYNTHESIS | D000 | D000-D003 | D000-D003-101 | D000-D003-101-D0107 | D1-K-403-K3 | D1-K-403-LUBEOIL |  | D1-K-403-PM1-K3 |  | Motor for 1-K-403-P1B | 0 | 0 | 3 | 5 | 2 | 3 | 0 | 0 | 15 | 15 | 2 | 1.5 | 33.5 | High | 1 | 33.5
2164 | SYNTHESIS | D000 | D000-D003 | D000-D003-101 | D000-D003-101-D0107 | D1-K-403-K3 | D1-K-403-LUBEOIL |  | D1-K-403PM1B-K3 |  | Motor L/O for 1-K-403/404 | 0 | 0 | 3 | 5 | 2 | 3 | 0 | 0 | 15 | 15 | 2 | 1.5 | 33.5 | High | 1 | 33.5
2166 | SYNTHESIS | D000 | D000-D003 | D000-D003-101 | D000-D003-101-D0107 | D1-K-403-K3 | D1-K-403-LUBEOIL | D1-K-403-P3-K3 |  |  | Oil Purifier | 0 | 0 | 0 | 0 | 1 | 1 | 0 | 0 | 0 | 0 | 1 | 0.5 | 1.5 | Low | 1 | 1.5
2167 | SYNTHESIS | D000 | D000-D003 | D000-D003-101 | D000-D003-101-D0107 | D1-K-403-K3 | D1-K-403-LUBEOIL |  | D1-K-403-PM3-K3 |  | Motor for 1-K-403-P3 | 0 | 0 | 0 | 0 | 1 | 1 | 0 | 0 | 0 | 0 | 1 | 0.5 | 1.5 | Low | 1 | 1.5
2168 | SYNTHESIS | D000 | D000-D003 | D000-D003-101 | D000-D003-101-D0107 | D1-K-403-K3 | D1-K-403-LUBEOIL | D1-K-403-T1-K3 |  |  | Oil Reservoir, 1-K-403 | 0 | 0 | 0 | 0 | 1 | 1 | 0 | 0 | 0 | 0 | 1 | 0.5 | 1.5 | Low | 1 | 1.5
2175 | SYNTHESIS | D000 | D000-D003 | D000-D003-101 | D000-D003-101-D0107 | D1-K-403-K3 | D1-K-403-LUBEOIL | D1-K-403-T2-K3 |  |  | Degassing Tank, 1-K-403 | 0 | 0 | 0 | 0 | 1 | 1 | 0 | 0 | 0 | 0 | 1 | 0.5 | 1.5 | Low | 1 | 1.5
2178 | SYNTHESIS | D000 | D000-D003 | D000-D003-101 | D000-D003-101-D0107 | D1-K-403-K3 | D1-K-403-LUBEOIL | D1-K-403-T3-K3 |  |  | Lube Oil RunDown Tank, 1-K-403 | 0 | 0 | 0 | 0 | 1 | 1 | 0 | 0 | 0 | 0 | 1 | 0.5 | 1.5 | Low | 1 | 1.5
2186 | SYNTHESIS | D000 | D000-D003 | D000-D003-101 | D000-D003-101-D0107 | D1-K-403-K3 | D1-K-403-LUBEOIL | D1-K-403-TS1-K3 |  |  | Steam Turbine for 1-K-403-P1A | 0 | 0 | 0 | 0 | 2 | 1 | 0 | 0 | 0 | 0 | 2 | 0.5 | 2.5 | Low | 1 | 2.5
2190 | SYNTHESIS | D000 | D000-D003 | D000-D003-101 | D000-D003-101-D0107 | D1-K-403-K3 | D1-K-403-SEALOIL |  |  |  | Seal Oil 1-K-403 | [6 empty] | 0 | 0 | 0 | 0 | 0 | 0 | 0 | Low |  | 0
2244 | SYNTHESIS | D000 | D000-D003 | D000-D003-101 | D000-D003-101-D0107 | D1-K-403-K3 | D1-K-403-SEALOIL | D1-K-403-F2A-K3 |  |  | Seal Oil Filter, 1-K-403 | 0 | 0 | 0 | 0 | 1 | 1 | 0 | 0 | 0 | 0 | 1 | 0.5 | 1.5 | Low | 1 | 1.5
2264 | SYNTHESIS | D000 | D000-D003 | D000-D003-101 | D000-D003-101-D0107 | D1-K-403-K3 | D1-K-403-SEALOIL | D1-K-403-F2B-K3 |  |  | Seal Oil Filter, 1-K-403 | 0 | 0 | 0 | 0 | 1 | 1 | 0 | 0 | 0 | 0 | 1 | 0.5 | 1.5 | Low | 1 | 1.5
2266 | SYNTHESIS | D000 | D000-D003 | D000-D003-101 | D000-D003-101-D0107 | D1-K-403-K3 | D1-K-403-SEALOIL | D1-K-403-P2A-K3 |  |  | Main Seal Oil Pump, 1-K-403 | 0 | 0 | 0 | 0 | 2 | 1 | 0 | 0 | 0 | 0 | 2 | 0.5 | 2.5 | Low | 1 | 2.5
2272 | SYNTHESIS | D000 | D000-D003 | D000-D003-101 | D000-D003-101-D0107 | D1-K-403-K3 | D1-K-403-SEALOIL | D1-K-403-P2B-K3 |  |  | Stand By Seal Oil Pump, 1-K-403 | 0 | 0 | 3 | 5 | 2 | 3 | 0 | 0 | 15 | 15 | 2 | 1.5 | 33.5 | High | 1 | 33.5
2273 | SYNTHESIS | D000 | D000-D003 | D000-D003-101 | D000-D003-101-D0107 | D1-K-403-K3 | D1-K-403-SEALOIL |  | D1-K-403-PM2-K3 |  | Motor for 1-K-403-P2B | 0 | 0 | 3 | 5 | 2 | 3 | 0 | 0 | 15 | 15 | 2 | 1.5 | 33.5 | High | 1 | 33.5
2276 | SYNTHESIS | D000 | D000-D003 | D000-D003-101 | D000-D003-101-D0107 | D1-K-403-K3 | D1-K-403-SEALOIL | D1-K-403-T4-K3 |  |  | Seal Oil Head Tank, 1-K-403 | 0 | 0 | 3 | 5 | 1 | 3 | 0 | 0 | 15 | 15 | 1 | 1.5 | 32.5 | High | 1 | 32.5
2284 | SYNTHESIS | D000 | D000-D003 | D000-D003-101 | D000-D003-101-D0107 | D1-K-403-K3 | D1-K-403-SEALOIL | D1-K-403-T5-K3 |  |  | Seal Oil Head Tank, 1-K-403 | 0 | 0 | 3 | 5 | 1 | 3 | 0 | 0 | 15 | 15 | 1 | 1.5 | 32.5 | High | 1 | 32.5
2293 | SYNTHESIS | D000 | D000-D003 | D000-D003-101 | D000-D003-101-D0107 | D1-K-403-K3 | D1-K-403-SEALOIL | D1-K-403-T6A-K3 |  |  | Seal Oil Trap Set, 1-K-403 | 0 | 0 | 3 | 5 | 1 | 3 | 0 | 0 | 15 | 15 | 1 | 1.5 | 32.5 | High | 1 | 32.5
2297 | SYNTHESIS | D000 | D000-D003 | D000-D003-101 | D000-D003-101-D0107 | D1-K-403-K3 | D1-K-403-SEALOIL | D1-K-403-T6B-K3 |  |  | Seal Oil Trap Set, 1-K-403 | 0 | 0 | 3 | 5 | 1 | 3 | 0 | 0 | 15 | 15 | 1 | 1.5 | 32.5 | High | 1 | 32.5
2299 | SYNTHESIS | D000 | D000-D003 | D000-D003-101 | D000-D003-101-D0107 | D1-K-403-K3 | D1-K-403-SEALOIL | D1-K-403-T7A-K3 |  |  | Seal Oil Trap Set, 1-K-403 | 0 | 0 | 3 | 5 | 1 | 3 | 0 | 0 | 15 | 15 | 1 | 1.5 | 32.5 | High | 1 | 32.5
2307 | SYNTHESIS | D000 | D000-D003 | D000-D003-101 | D000-D003-101-D0107 | D1-K-403-K3 | D1-K-403-SEALOIL | D1-K-403-T7B-K3 |  |  | Seal Oil Trap Set, 1-K-403 | 0 | 0 | 3 | 5 | 1 | 3 | 0 | 0 | 15 | 15 | 1 | 1.5 | 32.5 | High | 1 | 32.5
2313 | SYNTHESIS | D000 | D000-D003 | D000-D003-101 | D000-D003-101-D0107 | D1-K-403-K3 | D1-K-403-SEALOIL | D1-K-403-TS2-K3 |  |  | Steam Turbine for 1-K-403-P2A | 0 | 0 | 0 | 0 | 2 | 1 | 0 | 0 | 0 | 0 | 2 | 0.5 | 2.5 | Low | 1 | 2.5
2316 | SYNTHESIS | D000 | D000-D003 | D000-D003-101 | D000-D003-101-D0107 | D1-K-403-K3 | D1-K-403HP-K3 |  |  |  | Syngas Compressor HP/Recycle | 1 | 1 | 3 | 5 | 2 | 3 | 15 | 10 | 15 | 15 | 2 | 1.5 | 58.5 | High | 1 | 58.5
2336 | SYNTHESIS | D000 | D000-D003 | D000-D003-101 | D000-D003-101-D0107 | D1-K-403-K3 | D1-K-403LP-K3 |  |  |  | Syn Gas Compressor LP | 1 | 1 | 3 | 5 | 2 | 3 | 15 | 10 | 15 | 15 | 2 | 1.5 | 58.5 | High | 1 | 58.5
2385 | SYNTHESIS | Description Lv.1: D000; PABRIK 3 Lv.2: D000-D003; 19.11.19 Lv.3: D000-D003-101; 19.11.19 Lv.4: D000-D003-101-D0107; 19.11.19 Lv.5: D1-K-404-K3 | Syn.Gas / Recycle Gas Compressor | 1 | 1 | 3 | 5 | 2 | 3 | 15 | 10 | 15 | 15 | 2 | 1.5 | 58.5 | High | 1 | 58.5
2386 | SYNTHESIS | Description Lv.1: D000; PABRIK 3 Lv.2: D000-D003; 19.11.19 Lv.3: D000-D003-101; 19.11.19 Lv.4: D000-D003-101-D0107; 19.11.19 Lv.5: D1-R-501-K3 | Ammonia Converter | 1 | 1 | 3 | 5 | 5 | 3 | 15 | 10 | 15 | 15 | 5 | 1.5 | 61.5 | High | 1 | 61.5
2484 | SYNTHESIS | Description Lv.1: D000; PABRIK 3 Lv.2: D000-D003; 19.11.19 Lv.3: D000-D003-101; 19.11.19 Lv.4: D000-D003-101-D0107; 19.11.19 Lv.5: D1-S-431-K3 | Suction Separator for 1-K-403 | 1 | 1 | 3 | 5 | 1 | 3 | 15 | 10 | 15 | 15 | 1 | 1.5 | 57.5 | High | 1 | 57.5
2512 | SYNTHESIS | Description Lv.1: D000; PABRIK 3 Lv.2: D000-D003; 19.11.19 Lv.3: D000-D003-101; 19.11.19 Lv.4: D000-D003-101-D0107; 19.11.19 Lv.5: D1-S-432-K3 | 1ST-InterSeparator for 1-K-403 | 1 | 1 | 3 | 5 | 1 | 3 | 15 | 10 | 15 | 15 | 1 | 1.5 | 57.5 | High | 1 | 57.5
2529 | SYNTHESIS | Description Lv.1: D000; PABRIK 3 Lv.2: D000-D003; 19.11.19 Lv.3: D000-D003-101; 19.11.19 Lv.4: D000-D003-101-D0107; 19.11.19 Lv.5: D1-S-433-K3 | 2ND Inter Separator for 1-K-403 | 1 | 1 | 3 | 5 | 1 | 3 | 15 | 10 | 15 | 15 | 1 | 1.5 | 57.5 | High | 1 | 57.5
2555 | SYNTHESIS | Description Lv.1: D000; PABRIK 3 Lv.2: D000-D003; 19.11.19 Lv.3: D000-D003-101; 19.11.19 Lv.4: D000-D003-101-D0107; 19.11.19 Lv.5: D1-S-434-K3 | Make Up Gas Separator | 1 | 1 | 3 | 5 | 1 | 3 | 15 | 10 | 15 | 15 | 1 | 1.5 | 57.5 | High | 1 | 57.5
2570 | SYNTHESIS | Description Lv.1: D000; PABRIK 3 Lv.2: D000-D003; 19.11.19 Lv.3: D000-D003-101; 19.11.19 Lv.4: D000-D003-101-D0107; 19.11.19 Lv.5: D1-S-501-K3 | Ammonia Separator | 1 | 1 | 3 | 5 | 1 | 3 | 15 | 10 | 15 | 15 | 1 | 1.5 | 57.5 | High | 1 | 57.5
2589 | SYNTHESIS | Description Lv.1: D000; PABRIK 3 Lv.2: D000-D003; 19.11.19 Lv.3: D000-D003-101; 19.11.19 Lv.4: D000-D003-101-D0107; 19.11.19 Lv.5: D1-TS-403-K3 | Steam Turbine for 1-K-403 SEU | 0 | 0 | 3 | 5 | 5 | 3 | 0 | 0 | 15 | 15 | 5 | 1.5 | 36.5 | High | 1 | 36.5
2593 | SYNTHESIS | D000 | D000-D003 | D000-D003-101 | D000-D003-101-D0107 | D1-TS-403-K3 | D1-K-403E1-K3 |  |  |  | Surface Condenser for 1-TS-403 | 0 | 0 | 3 | 5 | 2 | 3 | 0 | 0 | 15 | 15 | 2 | 1.5 | 33.5 | High | 1 | 33.5
2657 | SYNTHESIS | D000 | D000-D003 | D000-D003-101 | D000-D003-101-D0107 | D1-TS-403-K3 | D1-TS-403PM1-K3 |  |  |  | Motor Turning gear for Turbine 1-TS-403 | 0 | 0 | 0 | 0 | 1 | 1 | 0 | 0 | 0 | 0 | 1 | 0.5 | 1.5 | Low | 1 | 1.5
2775 | AMMONIA REFRIGERATION | Description Lv.1: D000; PABRIK 3 Lv.2: D000-D003; 19.11.19 Lv.3: D000-D003-101; 19.11.19 Lv.4: D000-D003-101-D0108 | AMMONIA REFRIGERATION | [6 empty] | 0 | 0 | 0 | 0 | 0 | 0 | 0 | Low |  | 0
2776 | AMMONIA REFRIGERATION | Description Lv.1: D000; PABRIK 3 Lv.2: D000-D003; 19.11.19 Lv.3: D000-D003-101; 19.11.19 Lv.4: D000-D003-101-D0108; 19.11.19 Lv.5: D-OHC-20T-1-X-401 | Overhead Crane 20T di 1-X-401 P3 | 0 | 0 | 0 | 0 | 2 | 1 | 0 | 0 | 0 | 0 | 2 | 0.5 | 2.5 | Low | 1 | 2.5
2777 | AMMONIA REFRIGERATION | Description Lv.1: D000; PABRIK 3 Lv.2: D000-D003; 19.11.19 Lv.3: D000-D003-101; 19.11.19 Lv.4: D000-D003-101-D0108; 19.11.19 Lv.5: D1-E-509-K3 | Inert Gas Chiller | 1 | 1 | 3 | 5 | 2 | 3 | 15 | 10 | 15 | 15 | 2 | 1.5 | 58.5 | High | 1 | 58.5
2792 | AMMONIA REFRIGERATION | Description Lv.1: D000; PABRIK 3 Lv.2: D000-D003; 19.11.19 Lv.3: D000-D003-101; 19.11.19 Lv.4: D000-D003-101-D0108; 19.11.19 Lv.5: D1-E-510A-K3 | Ammonia Condenser A | 1 | 1 | 3 | 5 | 2 | 3 | 15 | 10 | 15 | 15 | 2 | 1.5 | 58.5 | High | 1 | 58.5
2801 | AMMONIA REFRIGERATION | Description Lv.1: D000; PABRIK 3 Lv.2: D000-D003; 19.11.19 Lv.3: D000-D003-101; 19.11.19 Lv.4: D000-D003-101-D0108; 19.11.19 Lv.5: D1-E-510B-K3 | Ammonia Condenser B | 1 | 1 | 3 | 5 | 2 | 3 | 15 | 10 | 15 | 15 | 2 | 1.5 | 58.5 | High | 1 | 58.5
2803 | AMMONIA REFRIGERATION | Description Lv.1: D000; PABRIK 3 Lv.2: D000-D003; 19.11.19 Lv.3: D000-D003-101; 19.11.19 Lv.4: D000-D003-101-D0108; 19.11.19 Lv.5: D1-E-511-K3 | Refrigeration NH3 Cooler | 1 | 1 | 3 | 5 | 2 | 3 | 15 | 10 | 15 | 15 | 2 | 1.5 | 58.5 | High | 1 | 58.5
2810 | AMMONIA REFRIGERATION | Description Lv.1: D000; PABRIK 3 Lv.2: D000-D003; 19.11.19 Lv.3: D000-D003-101; 19.11.19 Lv.4: D000-D003-101-D0108; 19.11.19 Lv.5: D1-E-513-K3 | Fuel Purge Gas Chiller | 1 | 1 | 3 | 5 | 2 | 3 | 15 | 10 | 15 | 15 | 2 | 1.5 | 58.5 | High | 1 | 58.5
2826 | AMMONIA REFRIGERATION | Description Lv.1: D000; PABRIK 3 Lv.2: D000-D003; 19.11.19 Lv.3: D000-D003-101; 19.11.19 Lv.4: D000-D003-101-D0108; 19.11.19 Lv.5: D1-K-405-K3 | Refrigeration Ammonia Compressor | 1 | 1 | 3 | 5 | 5 | 3 | 15 | 10 | 15 | 15 | 5 | 1.5 | 61.5 | High | 1 | 61.5
2830 | AMMONIA REFRIGERATION | D000 | D000-D003 | D000-D003-101 | D000-D003-101-D0108 | D1-K-405-K3 | D1-K-405-E1A-K3 |  |  |  | Oil Cooler, 1-K-405 | 0 | 0 | 0 | 0 | 1 | 1 | 0 | 0 | 0 | 0 | 1 | 0.5 | 1.5 | Low | 1 | 1.5
2832 | AMMONIA REFRIGERATION | D000 | D000-D003 | D000-D003-101 | D000-D003-101-D0108 | D1-K-405-K3 | D1-K-405-E1B-K3 |  |  |  | Oil Cooler, 1-K-405 | 0 | 0 | 0 | 0 | 1 | 1 | 0 | 0 | 0 | 0 | 1 | 0.5 | 1.5 | Low | 1 | 1.5
2833 | AMMONIA REFRIGERATION | D000 | D000-D003 | D000-D003-101 | D000-D003-101-D0108 | D1-K-405-K3 | D1-K-405-GLANDSEAL |  |  |  | Gland Seal 1-K-405 | 0 | 0 | 0 | 0 | 1 | 1 | 0 | 0 | 0 | 0 | 1 | 0.5 | 1.5 | Low | 1 | 1.5
2834 | AMMONIA REFRIGERATION | D000 | D000-D003 | D000-D003-101 | D000-D003-101-D0108 | D1-K-405-K3 | D1-K-405-GLANDSEAL | D1-K-405-E3-K3 |  |  | Gland Condenser, 1-K-405 | 0 | 0 | 0 | 0 | 1 | 1 | 0 | 0 | 0 | 0 | 1 | 0.5 | 1.5 | Low | 1 | 1.5
2845 | AMMONIA REFRIGERATION | D000 | D000-D003 | D000-D003-101 | D000-D003-101-D0108 | D1-K-405-K3 | D1-K-405-LUBOIL-K3 |  |  |  | Lube Oil 1-K-405 | [6 empty] | 0 | 0 | 0 | 0 | 0 | 0 | 0 | Low |  | 0
2927 | AMMONIA REFRIGERATION | D000 | D000-D003 | D000-D003-101 | D000-D003-101-D0108 | D1-K-405-K3 | D1-K-405-LUBOIL-K3 | D1-K-405-B1A-K3 |  |  | Oil Cooler, 1-K-405 | 0 | 0 | 0 | 0 | 1 | 1 | 0 | 0 | 0 | 0 | 1 | 0.5 | 1.5 | Low | 1 | 1.5
2932 | AMMONIA REFRIGERATION | D000 | D000-D003 | D000-D003-101 | D000-D003-101-D0108 | D1-K-405-K3 | D1-K-405-LUBOIL-K3 | D1-K-405-B1B-K3 |  |  | Oil Cooler, 1-K-405 | 0 | 0 | 0 | 0 | 1 | 1 | 0 | 0 | 0 | 0 | 1 | 0.5 | 1.5 | Low | 1 | 1.5
2937 | AMMONIA REFRIGERATION | D000 | D000-D003 | D000-D003-101 | D000-D003-101-D0108 | D1-K-405-K3 | D1-K-405-LUBOIL-K3 | D1-K-405-F1A-K3 |  |  | Filter | 0 | 0 | 0 | 0 | 1 | 1 | 0 | 0 | 0 | 0 | 1 | 0.5 | 1.5 | Low | 1 | 1.5
2940 | AMMONIA REFRIGERATION | D000 | D000-D003 | D000-D003-101 | D000-D003-101-D0108 | D1-K-405-K3 | D1-K-405-LUBOIL-K3 | D1-K-405-F1B-K3 |  |  | Filter | 0 | 0 | 0 | 0 | 1 | 1 | 0 | 0 | 0 | 0 | 1 | 0.5 | 1.5 | Low | 1 | 1.5
2946 | AMMONIA REFRIGERATION | D000 | D000-D003 | D000-D003-101 | D000-D003-101-D0108 | D1-K-405-K3 | D1-K-405-LUBOIL-K3 | D1-K-405-P1A-K3 |  |  | Main Lube & Seal Oil Pump | 0 | 0 | 0 | 0 | 1 | 1 | 0 | 0 | 0 | 0 | 1 | 0.5 | 1.5 | Low | 1 | 1.5
2950 | AMMONIA REFRIGERATION | D000 | D000-D003 | D000-D003-101 | D000-D003-101-D0108 | D1-K-405-K3 | D1-K-405-LUBOIL-K3 | D1-K-405-P1B-K3 |  |  | Stand-By Lube & Seal Oil Pump | 0 | 0 | 3 | 5 | 1 | 3 | 0 | 0 | 15 | 15 | 1 | 1.5 | 32.5 | High | 1 | 32.5
2951 | AMMONIA REFRIGERATION | D000 | D000-D003 | D000-D003-101 | D000-D003-101-D0108 | D1-K-405-K3 | D1-K-405-LUBOIL-K3 |  | D1-K-405-PM1-K3 |  | Motor for 1-K-405-P1B | 0 | 0 | 3 | 5 | 1 | 3 | 0 | 0 | 15 | 15 | 1 | 1.5 | 32.5 | High | 1 | 32.5
2957 | AMMONIA REFRIGERATION | D000 | D000-D003 | D000-D003-101 | D000-D003-101-D0108 | D1-K-405-K3 | D1-K-405-LUBOIL-K3 | D1-K-405-T1-K3 |  |  | Oil Reservoir | 0 | 0 | 0 | 0 | 1 | 1 | 0 | 0 | 0 | 0 | 1 | 0.5 | 1.5 | Low | 1 | 1.5
2964 | AMMONIA REFRIGERATION | D000 | D000-D003 | D000-D003-101 | D000-D003-101-D0108 | D1-K-405-K3 | D1-K-405-LUBOIL-K3 | D1-K-405-T2-K3 |  |  | Degassing Tank | 0 | 0 | 0 | 0 | 1 | 1 | 0 | 0 | 0 | 0 | 1 | 0.5 | 1.5 | Low | 1 | 1.5
2965 | AMMONIA REFRIGERATION | D000 | D000-D003 | D000-D003-101 | D000-D003-101-D0108 | D1-K-405-K3 | D1-K-405-LUBOIL-K3 | D1-K-405-T3-K3 |  |  | Lube Oil Rundown Tank | 0 | 0 | 0 | 0 | 1 | 1 | 0 | 0 | 0 | 0 | 1 | 0.5 | 1.5 | Low | 1 | 1.5
2975 | AMMONIA REFRIGERATION | D000 | D000-D003 | D000-D003-101 | D000-D003-101-D0108 | D1-K-405-K3 | D1-K-405-SELOIL-K3 |  |  |  | Seal Oil 1-K-405 | 0 | 0 | 0 | 0 | 1 | 1 | 0 | 0 | 0 | 0 | 1 | 0.5 | 1.5 | Low | 1 | 1.5
2976 | AMMONIA REFRIGERATION | D000 | D000-D003 | D000-D003-101 | D000-D003-101-D0108 | D1-K-405-K3 | D1-K-405HP-K3 |  |  |  | HP Refrigerant Compressor | 1 | 1 | 3 | 5 | 2 | 3 | 15 | 10 | 15 | 15 | 2 | 1.5 | 58.5 | High | 1 | 58.5
2989 | AMMONIA REFRIGERATION | D000 | D000-D003 | D000-D003-101 | D000-D003-101-D0108 | D1-K-405-K3 | D1-K-405LP-K3 |  |  |  | LP Refrigerant Compressor | 1 | 1 | 3 | 5 | 2 | 3 | 15 | 10 | 15 | 15 | 2 | 1.5 | 58.5 | High | 1 | 58.5
3028 | AMMONIA REFRIGERATION | Description Lv.1: D000; PABRIK 3 Lv.2: D000-D003; 19.11.19 Lv.3: D000-D003-101; 19.11.19 Lv.4: D000-D003-101-D0108; 19.11.19 Lv.5: D1-P-501A-K3 | Ammonia Pump for Storage A | 1 | 1 | 0 | 0 | 2 | 1 | 15 | 10 | 0 | 0 | 2 | 0.5 | 27.5 | Medium | 1 | 27.5
3036 | AMMONIA REFRIGERATION | D000 | D000-D003 | D000-D003-101 | D000-D003-101-D0108 | D1-P-501A-K3 | D1-PM-501A-K3 |  |  |  | Motor for 1-P-501A | 0 | 0 | 0 | 0 | 1 | 1 | 0 | 0 | 0 | 0 | 1 | 0.5 | 1.5 | Low | 1 | 1.5
3040 | AMMONIA REFRIGERATION | Description Lv.1: D000; PABRIK 3 Lv.2: D000-D003; 19.11.19 Lv.3: D000-D003-101; 19.11.19 Lv.4: D000-D003-101-D0108; 19.11.19 Lv.5: D1-P-501B-K3 | Ammonia Pump for Storage B | 1 | 1 | 0 | 0 | 2 | 1 | 15 | 10 | 0 | 0 | 2 | 0.5 | 27.5 | Medium | 1 | 27.5
3043 | AMMONIA REFRIGERATION | D000 | D000-D003 | D000-D003-101 | D000-D003-101-D0108 | D1-P-501B-K3 | D1-PM-501B-K3 |  |  |  | Motor for 1-P-501B | 0 | 0 | 0 | 0 | 1 | 1 | 0 | 0 | 0 | 0 | 1 | 0.5 | 1.5 | Low | 1 | 1.5
3046 | AMMONIA REFRIGERATION | Description Lv.1: D000; PABRIK 3 Lv.2: D000-D003; 19.11.19 Lv.3: D000-D003-101; 19.11.19 Lv.4: D000-D003-101-D0108; 19.11.19 Lv.5: D1-P-502A-K3 | Ammonia Pump A for Urea | 1 | 1 | 0 | 0 | 2 | 1 | 15 | 10 | 0 | 0 | 2 | 0.5 | 27.5 | Medium | 2 | 55
3048 | AMMONIA REFRIGERATION | D000 | D000-D003 | D000-D003-101 | D000-D003-101-D0108 | D1-P-502A-K3 | D1-PM-502A-K3 |  |  |  | Motor for 1-P-502A | 0 | 0 | 0 | 0 | 1 | 1 | 0 | 0 | 0 | 0 | 1 | 0.5 | 1.5 | Low | 1 | 1.5
3050 | AMMONIA REFRIGERATION | Description Lv.1: D000; PABRIK 3 Lv.2: D000-D003; 19.11.19 Lv.3: D000-D003-101; 19.11.19 Lv.4: D000-D003-101-D0108; 19.11.19 Lv.5: D1-P-502B-K3 | Ammonia Pump B for Urea | 1 | 1 | 0 | 0 | 2 | 1 | 15 | 10 | 0 | 0 | 2 | 0.5 | 27.5 | Medium | 2 | 55
3052 | AMMONIA REFRIGERATION | D000 | D000-D003 | D000-D003-101 | D000-D003-101-D0108 | D1-P-502B-K3 | D1-PM-502B-K3 |  |  |  | Motor for 1-P-502B | 0 | 0 | 0 | 0 | 1 | 1 | 0 | 0 | 0 | 0 | 1 | 0.5 | 1.5 | Low | 1 | 1.5
3054 | AMMONIA REFRIGERATION | Description Lv.1: D000; PABRIK 3 Lv.2: D000-D003; 19.11.19 Lv.3: D000-D003-101; 19.11.19 Lv.4: D000-D003-101-D0108; 19.11.19 Lv.5: D1-P-503A-K3 | Drain Ammonia Pump A | 0 | 1 | 0 | 0 | 2 | 1 | 0 | 10 | 0 | 0 | 2 | 0.5 | 12.5 | Low | 2 | 25
3057 | AMMONIA REFRIGERATION | D000 | D000-D003 | D000-D003-101 | D000-D003-101-D0108 | D1-P-503A-K3 | D1-PM-503A-K3 |  |  |  | Motor for 1-P-503A | 0 | 0 | 0 | 0 | 1 | 1 | 0 | 0 | 0 | 0 | 1 | 0.5 | 1.5 | Low | 1 | 1.5
3060 | AMMONIA REFRIGERATION | Description Lv.1: D000; PABRIK 3 Lv.2: D000-D003; 19.11.19 Lv.3: D000-D003-101; 19.11.19 Lv.4: D000-D003-101-D0108; 19.11.19 Lv.5: D1-P-503B-K3 | Drain Ammonia Pump A | 0 | 1 | 0 | 0 | 2 | 1 | 0 | 10 | 0 | 0 | 2 | 0.5 | 12.5 | Low | 2 | 25
3063 | AMMONIA REFRIGERATION | D000 | D000-D003 | D000-D003-101 | D000-D003-101-D0108 | D1-P-503B-K3 | D1-PM-503B-K3 |  |  |  | Motor for 1-P-503B | 0 | 0 | 0 | 0 | 1 | 1 | 0 | 0 | 0 | 0 | 1 | 0.5 | 1.5 | Low | 1 | 1.5
3066 | AMMONIA REFRIGERATION | Description Lv.1: D000; PABRIK 3 Lv.2: D000-D003; 19.11.19 Lv.3: D000-D003-101; 19.11.19 Lv.4: D000-D003-101-D0108; 19.11.19 Lv.5: D1-S-451-K3 | 2ND Stage KO Drum for 1-K-405 | 0 | 0 | 0 | 0 | 1 | 1 | 0 | 0 | 0 | 0 | 1 | 0.5 | 1.5 | Low | 1 | 1.5
3105 | AMMONIA REFRIGERATION | Description Lv.1: D000; PABRIK 3 Lv.2: D000-D003; 19.11.19 Lv.3: D000-D003-101; 19.11.19 Lv.4: D000-D003-101-D0108; 19.11.19 Lv.5: D1-S-452-K3 | 3RD Stage Suction KO Drum for 1-K-405 | 0 | 0 | 0 | 0 | 1 | 1 | 0 | 0 | 0 | 0 | 1 | 0.5 | 1.5 | Low | 1 | 1.5
3122 | AMMONIA REFRIGERATION | Description Lv.1: D000; PABRIK 3 Lv.2: D000-D003; 19.11.19 Lv.3: D000-D003-101; 19.11.19 Lv.4: D000-D003-101-D0108; 19.11.19 Lv.5: D1-S-502-K3 | Let Down Vessel | 0 | 0 | 0 | 0 | 1 | 1 | 0 | 0 | 0 | 0 | 1 | 0.5 | 1.5 | Low | 1 | 1.5
3133 | AMMONIA REFRIGERATION | Description Lv.1: D000; PABRIK 3 Lv.2: D000-D003; 19.11.19 Lv.3: D000-D003-101; 19.11.19 Lv.4: D000-D003-101-D0108; 19.11.19 Lv.5: D1-S-503-K3 | Flash Vessel | 0 | 0 | 0 | 0 | 1 | 1 | 0 | 0 | 0 | 0 | 1 | 0.5 | 1.5 | Low | 1 | 1.5
3173 | AMMONIA REFRIGERATION | Description Lv.1: D000; PABRIK 3 Lv.2: D000-D003; 19.11.19 Lv.3: D000-D003-101; 19.11.19 Lv.4: D000-D003-101-D0108; 19.11.19 Lv.5: D1-S-504-K3 | Inert Gas KO Drum | 0 | 0 | 0 | 0 | 1 | 1 | 0 | 0 | 0 | 0 | 1 | 0.5 | 1.5 | Low | 1 | 1.5
3177 | AMMONIA REFRIGERATION | Description Lv.1: D000; PABRIK 3 Lv.2: D000-D003; 19.11.19 Lv.3: D000-D003-101; 19.11.19 Lv.4: D000-D003-101-D0108; 19.11.19 Lv.5: D1-S-505-K3 | Inert Gas Chiller KO Drum | 0 | 0 | 0 | 0 | 1 | 1 | 0 | 0 | 0 | 0 | 1 | 0.5 | 1.5 | Low | 1 | 1.5
3179 | AMMONIA REFRIGERATION | Description Lv.1: D000; PABRIK 3 Lv.2: D000-D003; 19.11.19 Lv.3: D000-D003-101; 19.11.19 Lv.4: D000-D003-101-D0108; 19.11.19 Lv.5: D1-TS-405-K3 | Steam Turbine for 1-K-405 | 0 | 0 | 3 | 5 | 2 | 3 | 0 | 0 | 15 | 15 | 2 | 1.5 | 33.5 | High | 1 | 33.5
3180 | AMMONIA REFRIGERATION | D000 | D000-D003 | D000-D003-101 | D000-D003-101-D0108 | D1-TS-405-K3 | D1-E-405-K3 |  |  |  | Surface Condenser | 0 | 0 | 3 | 5 | 1 | 3 | 0 | 0 | 15 | 15 | 1 | 1.5 | 32.5 | High | 1 | 32.5
3188 | AMMONIA REFRIGERATION | D000 | D000-D003 | D000-D003-101 | D000-D003-101-D0108 | D1-TS-405-K3 | D1-K-405-E1-K3 |  |  |  | Surface Condenser, 1-TS-405 | 0 | 0 | 0 | 0 | 1 | 1 | 0 | 0 | 0 | 0 | 1 | 0.5 | 1.5 | Low | 1 | 1.5
3189 | AMMONIA REFRIGERATION | D000 | D000-D003 | D000-D003-101 | D000-D003-101-D0108 | D1-TS-405-K3 | D1-K-405-E2-K3 |  |  |  | Exchanger | [6 empty] | 0 | 0 | 0 | 0 | 0 | 0 | 0 | Low |  | 0
3190 | AMMONIA REFRIGERATION | D000 | D000-D003 | D000-D003-101 | D000-D003-101-D0108 | D1-TS-405-K3 |  | D1-K-405-E2-AFTCON |  |  | After Condenser 1-K-405-E2 | 0 | 0 | 3 | 5 | 1 | 3 | 0 | 0 | 15 | 15 | 1 | 1.5 | 32.5 | High | 1 | 32.5
3193 | AMMONIA REFRIGERATION | D000 | D000-D003 | D000-D003-101 | D000-D003-101-D0108 | D1-TS-405-K3 |  | D1-K-405-E2-INTCON |  |  | Inter Condenser 1-K-405-E2 | 0 | 0 | 3 | 5 | 1 | 3 | 0 | 0 | 15 | 15 | 1 | 1.5 | 32.5 | High | 1 | 32.5
3198 | AMMONIA REFRIGERATION | D000 | D000-D003 | D000-D003-101 | D000-D003-101-D0108 | D1-TS-405-K3 | D1-K-405-P2-K3 |  |  |  | Surface Condencer for 1-TS-405 | 0 | 0 | 3 | 5 | 1 | 3 | 0 | 0 | 15 | 15 | 1 | 1.5 | 32.5 | High | 1 | 32.5
3199 | AMMONIA REFRIGERATION | D000 | D000-D003 | D000-D003-101 | D000-D003-101-D0108 | D1-TS-405-K3 |  | D1-K-405-PM2-K3 |  |  | Motor for 1-K-405-P2 | 0 | 0 | 3 | 5 | 1 | 3 | 0 | 0 | 15 | 15 | 1 | 1.5 | 32.5 | High | 1 | 32.5
3200 | AMMONIA REFRIGERATION | D000 | D000-D003 | D000-D003-101 | D000-D003-101-D0108 | D1-TS-405-K3 | D1-K-405-TS1-K3 |  |  |  | Steam Turbine for 1-K-405 | 0 | 0 | 0 | 0 | 1 | 1 | 0 | 0 | 0 | 0 | 1 | 0.5 | 1.5 | Low | 1 | 1.5
3272 | AMMONIA REFRIGERATION | Description Lv.1: D000; PABRIK 3 Lv.2: D000-D003; 19.11.19 Lv.3: D000-D003-101; 19.11.19 Lv.4: D000-D003-101-D0108; 19.11.19 Lv.5: D1-V-501-K3 | Ammonia Accumulator | 1 | 2 | 0 | 0 | 1 | 1 | 15 | 20 | 0 | 0 | 1 | 0.5 | 36.5 | High | 1 | 36.5
3299 | AMMONIA REFRIGERATION | Description Lv.1: D000; PABRIK 3 Lv.2: D000-D003; 19.11.19 Lv.3: D000-D003-101; 19.11.19 Lv.4: D000-D003-101-D0108; 19.11.19 Lv.5: D1-V-502-K3 | Ammonia Vent Drum | 1 | 2 | 0 | 0 | 1 | 1 | 15 | 20 | 0 | 0 | 1 | 0.5 | 36.5 | High | 1 | 36.5
3400 | STEAM GENERATION | Description Lv.1: D000; PABRIK 3 Lv.2: D000-D003; 19.11.19 Lv.3: D000-D003-101; 19.11.19 Lv.4: D000-D003-101-D0109 | STEAM GENERATION | [6 empty] | 0 | 0 | 0 | 0 | 0 | 0 | 0 | Low |  | 0
3401 | STEAM GENERATION | Description Lv.1: D000; PABRIK 3 Lv.2: D000-D003; 19.11.19 Lv.3: D000-D003-101; 19.11.19 Lv.4: D000-D003-101-D0109; 19.11.19 Lv.5: D1-C-601-K3 | Process Condensate Degasifier | 0 | 0 | 0 | 0 | 1 | 1 | 0 | 0 | 0 | 0 | 1 | 0.5 | 1.5 | Low | 1 | 1.5
3430 | STEAM GENERATION | Description Lv.1: D000; PABRIK 3 Lv.2: D000-D003; 19.11.19 Lv.3: D000-D003-101; 19.11.19 Lv.4: D000-D003-101-D0109; 19.11.19 Lv.5: D1-E-602A-K3 | Condensate Water PreHeater A | 0 | 0 | 0 | 0 | 1 | 1 | 0 | 0 | 0 | 0 | 1 | 0.5 | 1.5 | Low | 1 | 1.5
3431 | STEAM GENERATION | Description Lv.1: D000; PABRIK 3 Lv.2: D000-D003; 19.11.19 Lv.3: D000-D003-101; 19.11.19 Lv.4: D000-D003-101-D0109; 19.11.19 Lv.5: D1-E-602B-K3 | Condensate Water PreHeater B | 0 | 0 | 0 | 0 | 1 | 1 | 0 | 0 | 0 | 0 | 1 | 0.5 | 1.5 | Low | 1 | 1.5
3433 | STEAM GENERATION | Description Lv.1: D000; PABRIK 3 Lv.2: D000-D003; 19.11.19 Lv.3: D000-D003-101; 19.11.19 Lv.4: D000-D003-101-D0109; 19.11.19 Lv.5: D1-E-603-K3 | Treated Water Cooler | 0 | 0 | 0 | 0 | 1 | 1 | 0 | 0 | 0 | 0 | 1 | 0.5 | 1.5 | Low | 1 | 1.5
3437 | STEAM GENERATION | Description Lv.1: D000; PABRIK 3 Lv.2: D000-D003; 19.11.19 Lv.3: D000-D003-101; 19.11.19 Lv.4: D000-D003-101-D0109; 19.11.19 Lv.5: D1-E-604-K3 | Degasifire O.H.Condenser | 0 | 0 | 0 | 0 | 1 | 1 | 0 | 0 | 0 | 0 | 1 | 0.5 | 1.5 | Low | 1 | 1.5
3442 | STEAM GENERATION | Description Lv.1: D000; PABRIK 3 Lv.2: D000-D003; 19.11.19 Lv.3: D000-D003-101; 19.11.19 Lv.4: D000-D003-101-D0109; 19.11.19 Lv.5: D1-G-202-K3 | Agitator | 0 | 0 | 0 | 0 | 1 | 1 | 0 | 0 | 0 | 0 | 1 | 0.5 | 1.5 | Low | 1 | 1.5
3443 | STEAM GENERATION | D000 | D000-D003 | D000-D003-101 | D000-D003-101-D0109 | D1-G-202-K3 | D1-GM-202-K3 |  |  |  | Motor for 1-G-202 | 0 | 0 | 0 | 0 | 1 | 1 | 0 | 0 | 0 | 0 | 1 | 0.5 | 1.5 | Low | 1 | 1.5
3444 | STEAM GENERATION | Description Lv.1: D000; PABRIK 3 Lv.2: D000-D003; 19.11.19 Lv.3: D000-D003-101; 19.11.19 Lv.4: D000-D003-101-D0109; 19.11.19 Lv.5: D1-P-202A-K3 | Phosphate Injection Pump A | 0 | 0 | 0 | 0 | 1 | 1 | 0 | 0 | 0 | 0 | 1 | 0.5 | 1.5 | Low | 1 | 1.5
3446 | STEAM GENERATION | D000 | D000-D003 | D000-D003-101 | D000-D003-101-D0109 | D1-P-202A-K3 | D1-PM-202A-K3 |  |  |  | Motor for 1-P-202A | 0 | 0 | 0 | 0 | 1 | 1 | 0 | 0 | 0 | 0 | 1 | 0.5 | 1.5 | Low | 1 | 1.5
3448 | STEAM GENERATION | Description Lv.1: D000; PABRIK 3 Lv.2: D000-D003; 19.11.19 Lv.3: D000-D003-101; 19.11.19 Lv.4: D000-D003-101-D0109; 19.11.19 Lv.5: D1-P-202B-K3 | Phosphate Injection Pump A | 0 | 0 | 0 | 0 | 1 | 1 | 0 | 0 | 0 | 0 | 1 | 0.5 | 1.5 | Low | 1 | 1.5
3450 | STEAM GENERATION | D000 | D000-D003 | D000-D003-101 | D000-D003-101-D0109 | D1-P-202B-K3 | D1-PM-202B-K3 |  |  |  | Motor for 1-P-202B | 0 | 0 | 0 | 0 | 1 | 1 | 0 | 0 | 0 | 0 | 1 | 0.5 | 1.5 | Low | 1 | 1.5
3452 | STEAM GENERATION | Description Lv.1: D000; PABRIK 3 Lv.2: D000-D003; 19.11.19 Lv.3: D000-D003-101; 19.11.19 Lv.4: D000-D003-101-D0109; 19.11.19 Lv.5: D1-P-302A-K3 | Cold Condensate Pump A | 0 | 0 | 0 | 0 | 1 | 1 | 0 | 0 | 0 | 0 | 1 | 0.5 | 1.5 | Low | 1 | 1.5
3453 | STEAM GENERATION | D000 | D000-D003 | D000-D003-101 | D000-D003-101-D0109 | D1-P-302A-K3 | D1-PM-302A-K3 |  |  |  | Motor for 1-P-302A | 0 | 0 | 0 | 0 | 1 | 1 | 0 | 0 | 0 | 0 | 1 | 0.5 | 1.5 | Low | 1 | 1.5
3455 | STEAM GENERATION | Description Lv.1: D000; PABRIK 3 Lv.2: D000-D003; 19.11.19 Lv.3: D000-D003-101; 19.11.19 Lv.4: D000-D003-101-D0109; 19.11.19 Lv.5: D1-P-302B-K3 | Cold Condensate Pump B | 0 | 0 | 0 | 0 | 1 | 1 | 0 | 0 | 0 | 0 | 1 | 0.5 | 1.5 | Low | 1 | 1.5
3457 | STEAM GENERATION | D000 | D000-D003 | D000-D003-101 | D000-D003-101-D0109 | D1-P-302B-K3 | D1-PM-302B-K3 |  |  |  | Motor for 1-P-302B | 0 | 0 | 0 | 0 | 1 | 1 | 0 | 0 | 0 | 0 | 1 | 0.5 | 1.5 | Low | 1 | 1.5
3459 | STEAM GENERATION | Description Lv.1: D000; PABRIK 3 Lv.2: D000-D003; 19.11.19 Lv.3: D000-D003-101; 19.11.19 Lv.4: D000-D003-101-D0109; 19.11.19 Lv.5: D1-P-304A-K3 | Hot Condensate Pump A | 0 | 0 | 0 | 0 | 1 | 1 | 0 | 0 | 0 | 0 | 1 | 0.5 | 1.5 | Low | 1 | 1.5
3461 | STEAM GENERATION | D000 | D000-D003 | D000-D003-101 | D000-D003-101-D0109 | D1-P-304A-K3 | D1-PM-304A-K3 |  |  |  | Motor for 1-P-304A | 0 | 0 | 0 | 0 | 1 | 1 | 0 | 0 | 0 | 0 | 1 | 0.5 | 1.5 | Low | 1 | 1.5
3463 | STEAM GENERATION | Description Lv.1: D000; PABRIK 3 Lv.2: D000-D003; 19.11.19 Lv.3: D000-D003-101; 19.11.19 Lv.4: D000-D003-101-D0109; 19.11.19 Lv.5: D1-P-304B-K3 | Hot Condensate Pump B | 0 | 0 | 0 | 0 | 1 | 1 | 0 | 0 | 0 | 0 | 1 | 0.5 | 1.5 | Low | 1 | 1.5
3465 | STEAM GENERATION | D000 | D000-D003 | D000-D003-101 | D000-D003-101-D0109 | D1-P-304B-K3 | D1-PM-304B-K3 |  |  |  | Motor for 1-P-304B | 0 | 0 | 0 | 0 | 1 | 1 | 0 | 0 | 0 | 0 | 1 | 0.5 | 1.5 | Low | 1 | 1.5
3467 | STEAM GENERATION | Description Lv.1: D000; PABRIK 3 Lv.2: D000-D003; 19.11.19 Lv.3: D000-D003-101; 19.11.19 Lv.4: D000-D003-101-D0109; 19.11.19 Lv.5: D1-P-602A-K3 | Recovery Condensate Pump A | 0 | 0 | 0 | 0 | 1 | 1 | 0 | 0 | 0 | 0 | 1 | 0.5 | 1.5 | Low | 1 | 1.5
3479 | STEAM GENERATION | D000 | D000-D003 | D000-D003-101 | D000-D003-101-D0109 | D1-P-602A-K3 | D1-PM-602A-K3 |  |  |  | Motor for 1-P-602A | 0 | 0 | 0 | 0 | 1 | 1 | 0 | 0 | 0 | 0 | 1 | 0.5 | 1.5 | Low | 1 | 1.5
3482 | STEAM GENERATION | Description Lv.1: D000; PABRIK 3 Lv.2: D000-D003; 19.11.19 Lv.3: D000-D003-101; 19.11.19 Lv.4: D000-D003-101-D0109; 19.11.19 Lv.5: D1-P-602B-K3 | Recovery Condensate Pump A | 0 | 0 | 0 | 0 | 1 | 1 | 0 | 0 | 0 | 0 | 1 | 0.5 | 1.5 | Low | 1 | 1.5
3484 | STEAM GENERATION | D000 | D000-D003 | D000-D003-101 | D000-D003-101-D0109 | D1-P-602B-K3 | D1-PM-602B-K3 |  |  |  | Motor for 1-P-602B | 0 | 0 | 0 | 0 | 1 | 1 | 0 | 0 | 0 | 0 | 1 | 0.5 | 1.5 | Low | 1 | 1.5
3486 | STEAM GENERATION | Description Lv.1: D000; PABRIK 3 Lv.2: D000-D003; 19.11.19 Lv.3: D000-D003-101; 19.11.19 Lv.4: D000-D003-101-D0109; 19.11.19 Lv.5: D1-S-601-K3 | Condnesate Flash Drum | 0 | 0 | 0 | 0 | 1 | 1 | 0 | 0 | 0 | 0 | 1 | 0.5 | 1.5 | Low | 1 | 1.5
3498 | STEAM GENERATION | Description Lv.1: D000; PABRIK 3 Lv.2: D000-D003; 19.11.19 Lv.3: D000-D003-101; 19.11.19 Lv.4: D000-D003-101-D0109; 19.11.19 Lv.5: D1-V-101-K3 | HP Steam Drum | 0 | 0 | 4 | 5 | 2 | 3 | 0 | 0 | 20 | 15 | 2 | 1.5 | 38.5 | High | 1 | 38.5
3536 | STEAM GENERATION | Description Lv.1: D000; PABRIK 3 Lv.2: D000-D003; 19.11.19 Lv.3: D000-D003-101; 19.11.19 Lv.4: D000-D003-101-D0109; 19.11.19 Lv.5: D1-V-102-K3 | Blow Down Vessel | 0 | 0 | 0 | 0 | 1 | 1 | 0 | 0 | 0 | 0 | 1 | 0.5 | 1.5 | Low | 1 | 1.5
3552 | STEAM GENERATION | Description Lv.1: D000; PABRIK 3 Lv.2: D000-D003; 19.11.19 Lv.3: D000-D003-101; 19.11.19 Lv.4: D000-D003-101-D0109; 19.11.19 Lv.5: D1-V-202-K3 | Phosphate Drum | 0 | 0 | 0 | 0 | 1 | 1 | 0 | 0 | 0 | 0 | 1 | 0.5 | 1.5 | Low | 1 | 1.5
3556 | STEAM GENERATION | Description Lv.1: D000; PABRIK 3 Lv.2: D000-D003; 19.11.19 Lv.3: D000-D003-101; 19.11.19 Lv.4: D000-D003-101-D0109; 19.11.19 Lv.5: D1-X-001-K3 | HP Steam Letdown Desuperheater | 0 | 0 | 0 | 0 | 1 | 1 | 0 | 0 | 0 | 0 | 1 | 0.5 | 1.5 | Low | 1 | 1.5
3580 | STEAM GENERATION | Description Lv.1: D000; PABRIK 3 Lv.2: D000-D003; 19.11.19 Lv.3: D000-D003-101; 19.11.19 Lv.4: D000-D003-101-D0109; 19.11.19 Lv.5: D1-X-102-K3 | Steam Superheater Coil Desuperheater | 0 | 0 | 0 | 0 | 2 | 1 | 0 | 0 | 0 | 0 | 2 | 0.5 | 2.5 | Low |  | 0
3614 | BFW PREPARATION | D000 | D000-D003 | D000-D003-101 | D000-D003-101-D0110 | D1-G-203-K3 | D1-GM-203-K3 |  |  |  | Motor for 1-G-203 | 0 | 0 | 0 | 0 | 1 | 1 | 0 | 0 | 0 | 0 | 1 | 0.5 | 1.5 | Low | 1 | 1.5
3615 | BFW PREPARATION | Description Lv.1: D000; PABRIK 3 Lv.2: D000-D003; 19.11.19 Lv.3: D000-D003-101; 19.11.19 Lv.4: D000-D003-101-D0110; 19.11.19 Lv.5: D1-G-204-K3 | Agitator | 0 | 0 | 0 | 0 | 1 | 1 | 0 | 0 | 0 | 0 | 1 | 0.5 | 1.5 | Low | 1 | 1.5
3616 | BFW PREPARATION | D000 | D000-D003 | D000-D003-101 | D000-D003-101-D0110 | D1-G-204-K3 | D1-GM-204-K3 |  |  |  | Motor for 1-G-204 | 0 | 0 | 0 | 0 | 1 | 1 | 0 | 0 | 0 | 0 | 1 | 0.5 | 1.5 | Low | 1 | 1.5
3617 | BFW PREPARATION | Description Lv.1: D000; PABRIK 3 Lv.2: D000-D003; 19.11.19 Lv.3: D000-D003-101; 19.11.19 Lv.4: D000-D003-101-D0110; 19.11.19 Lv.5: D1-P-201-K3 | HP BFW Pump | [6 empty] | 0 | 0 | 0 | 0 | 0 | 0 | 0 | Low |  | 0
3618 | BFW PREPARATION | D000 | D000-D003 | D000-D003-101 | D000-D003-101-D0110 | D1-P-201-K3 | D1-P-201A-K3 |  |  |  | HP BFW Pump A | 0 | 0 | 0 | 0 | 3 | 1 | 0 | 0 | 0 | 0 | 3 | 0.5 | 3.5 | Low | 1 | 3.5
3622 | BFW PREPARATION | D000 | D000-D003 | D000-D003-101 | D000-D003-101-D0110 | D1-P-201-K3 |  | D1-P-201A-P1A-K3 |  |  | -Lube oil pump 1-P-201A | 0 | 0 | 0 | 0 | 2 | 1 | 0 | 0 | 0 | 0 | 2 | 0.5 | 2.5 | Low | 1 | 2.5
3625 | BFW PREPARATION | D000 | D000-D003 | D000-D003-101 | D000-D003-101-D0110 | D1-P-201-K3 |  | D1-PM-201A-K3 |  |  | Motor for 1-P-201A | 0 | 0 | 0 | 0 | 4 | 1 | 0 | 0 | 0 | 0 | 4 | 0.5 | 4.5 | Low | 1 | 4.5
3626 | BFW PREPARATION | D000 | D000-D003 | D000-D003-101 | D000-D003-101-D0110 | D1-P-201-K3 | D1-P-201B-K3 |  |  |  | HP BFW Pump B | 0 | 0 | 0 | 0 | 3 | 3 | 0 | 0 | 0 | 0 | 3 | 1.5 | 4.5 | Low | 1 | 4.5
3627 | BFW PREPARATION | D000 | D000-D003 | D000-D003-101 | D000-D003-101-D0110 | D1-P-201-K3 |  | D1-P-201A-P1B-K3 |  |  | Lube oil pump 1-P-201B | 0 | 0 | 0 | 0 | 2 | 3 | 0 | 0 | 0 | 0 | 2 | 1.5 | 3.5 | Low | 1 | 3.5
3629 | BFW PREPARATION | D000 | D000-D003 | D000-D003-101 | D000-D003-101-D0110 | D1-P-201-K3 |  | D1-PM-201B-K3 |  |  | Motor for 1-P-201B | 0 | 0 | 0 | 0 | 4 | 3 | 0 | 0 | 0 | 0 | 4 | 1.5 | 5.5 | Low | 1 | 5.5
3631 | BFW PREPARATION | Description Lv.1: D000; PABRIK 3 Lv.2: D000-D003; 19.11.19 Lv.3: D000-D003-101; 19.11.19 Lv.4: D000-D003-101-D0110; 19.11.19 Lv.5: D1-P-203A-K3 | Hydrazine Injection Pump A | 0 | 0 | 0 | 0 | 1 | 1 | 0 | 0 | 0 | 0 | 1 | 0.5 | 1.5 | Low | 1 | 1.5
3634 | BFW PREPARATION | D000 | D000-D003 | D000-D003-101 | D000-D003-101-D0110 | D1-P-203A-K3 | D1-PM-203A-K3 |  |  |  | Motor for 1-P-203A | 0 | 0 | 0 | 0 | 1 | 1 | 0 | 0 | 0 | 0 | 1 | 0.5 | 1.5 | Low | 1 | 1.5
3636 | BFW PREPARATION | Description Lv.1: D000; PABRIK 3 Lv.2: D000-D003; 19.11.19 Lv.3: D000-D003-101; 19.11.19 Lv.4: D000-D003-101-D0110; 19.11.19 Lv.5: D1-P-203B-K3 | Hydrazine Injection Pump A | 0 | 0 | 0 | 0 | 1 | 1 | 0 | 0 | 0 | 0 | 1 | 0.5 | 1.5 | Low | 1 | 1.5
3639 | BFW PREPARATION | D000 | D000-D003 | D000-D003-101 | D000-D003-101-D0110 | D1-P-203B-K3 | D1-PM-203B-K3 |  |  |  | Motor for 1-P-203B | 0 | 0 | 0 | 0 | 1 | 1 | 0 | 0 | 0 | 0 | 1 | 0.5 | 1.5 | Low | 1 | 1.5
3641 | BFW PREPARATION | Description Lv.1: D000; PABRIK 3 Lv.2: D000-D003; 19.11.19 Lv.3: D000-D003-101; 19.11.19 Lv.4: D000-D003-101-D0110; 19.11.19 Lv.5: D1-P-204A-K3 | Ammonia Injection Pump A | 0 | 0 | 0 | 0 | 1 | 1 | 0 | 0 | 0 | 0 | 1 | 0.5 | 1.5 | Low | 1 | 1.5
3644 | BFW PREPARATION | D000 | D000-D003 | D000-D003-101 | D000-D003-101-D0110 | D1-P-204A-K3 | D1-PM-204A-K3 |  |  |  | Motor for 1-P-204A | 0 | 0 | 0 | 0 | 1 | 1 | 0 | 0 | 0 | 0 | 1 | 0.5 | 1.5 | Low | 1 | 1.5
3646 | BFW PREPARATION | Description Lv.1: D000; PABRIK 3 Lv.2: D000-D003; 19.11.19 Lv.3: D000-D003-101; 19.11.19 Lv.4: D000-D003-101-D0110; 19.11.19 Lv.5: D1-P-204B-K3 | Ammonia Injection Pump A | 0 | 0 | 0 | 0 | 1 | 1 | 0 | 0 | 0 | 0 | 1 | 0.5 | 1.5 | Low | 1 | 1.5
3648 | BFW PREPARATION | D000 | D000-D003 | D000-D003-101 | D000-D003-101-D0110 | D1-P-204B-K3 | D1-PM-204B-K3 |  |  |  | Motor for 1-P-204B | 0 | 0 | 0 | 0 | 1 | 1 | 0 | 0 | 0 | 0 | 1 | 0.5 | 1.5 | Low | 1 | 1.5
3650 | BFW PREPARATION | Description Lv.1: D000; PABRIK 3 Lv.2: D000-D003; 19.11.19 Lv.3: D000-D003-101; 19.11.19 Lv.4: D000-D003-101-D0110; 19.11.19 Lv.5: D1-TS-201-K3 | Steam Turbine for 1-P-201A | 0 | 0 | 0 | 0 | 3 | 1 | 0 | 0 | 0 | 0 | 3 | 0.5 | 3.5 | Low | 1 | 3.5
3660 | BFW PREPARATION | Description Lv.1: D000; PABRIK 3 Lv.2: D000-D003; 19.11.19 Lv.3: D000-D003-101; 19.11.19 Lv.4: D000-D003-101-D0110; 19.11.19 Lv.5: D1-V-201-K3 | Deareator | 0 | 0 | 0 | 0 | 1 | 1 | 0 | 0 | 0 | 0 | 1 | 0.5 | 1.5 | Low | 1 | 1.5
3690 | BFW PREPARATION | Description Lv.1: D000; PABRIK 3 Lv.2: D000-D003; 19.11.19 Lv.3: D000-D003-101; 19.11.19 Lv.4: D000-D003-101-D0110; 19.11.19 Lv.5: D1-V-203-K3 | Hydrazine Drum | 0 | 0 | 0 | 0 | 1 | 1 | 0 | 0 | 0 | 0 | 1 | 0.5 | 1.5 | Low | 1 | 1.5
3694 | BFW PREPARATION | Description Lv.1: D000; PABRIK 3 Lv.2: D000-D003; 19.11.19 Lv.3: D000-D003-101; 19.11.19 Lv.4: D000-D003-101-D0110; 19.11.19 Lv.5: D1-V-204-K3 | Ammonia Drum | 0 | 0 | 0 | 0 | 1 | 1 | 0 | 0 | 0 | 0 | 1 | 0.5 | 1.5 | Low | 1 | 1.5
3714 | N2 START-UP | Description Lv.1: D000; PABRIK 3 Lv.2: D000-D003; 19.11.19 Lv.3: D000-D003-101; 19.11.19 Lv.4: D000-D003-101-D0111 | N2 START-UP | [6 empty] | 0 | 0 | 0 | 0 | 0 | 0 | 0 | Low |  | 0
3715 | N2 START-UP | Description Lv.1: D000; PABRIK 3 Lv.2: D000-D003; 19.11.19 Lv.3: D000-D003-101; 19.11.19 Lv.4: D000-D003-101-D0111; 19.11.19 Lv.5: D1-E-207-K3 | Start Up N2 Heater | 0 | 0 | 0 | 0 | 1 | 1 | 0 | 0 | 0 | 0 | 1 | 0.5 | 1.5 | Low | 1 | 1.5
3721 | N2 START-UP | Description Lv.1: D000; PABRIK 3 Lv.2: D000-D003; 19.11.19 Lv.3: D000-D003-101; 19.11.19 Lv.4: D000-D003-101-D0111; 19.11.19 Lv.5: D1-E-208-K3 | Start Up N2 Cooler | 0 | 0 | 0 | 0 | 1 | 1 | 0 | 0 | 0 | 0 | 1 | 0.5 | 1.5 | Low | 1 | 1.5
3726 | N2 START-UP | Description Lv.1: D000; PABRIK 3 Lv.2: D000-D003; 19.11.19 Lv.3: D000-D003-101; 19.11.19 Lv.4: D000-D003-101-D0111; 19.11.19 Lv.5: D1-K-201-K3 | Start Up N2 Blower | 0 | 0 | 0 | 0 | 3 | 1 | 0 | 0 | 0 | 0 | 3 | 0.5 | 3.5 | Low | 1 | 3.5
3727 | N2 START-UP | D000 | D000-D003 | D000-D003-101 | D000-D003-101-D0111 | D1-K-201-K3 | D1-K-201-E-K3 |  |  |  | Oil Cooler, 1-K-201 | 0 | 0 | 0 | 0 | 1 | 1 | 0 | 0 | 0 | 0 | 1 | 0.5 | 1.5 | Low | 1 | 1.5
3728 | N2 START-UP | D000 | D000-D003 | D000-D003-101 | D000-D003-101-D0111 | D1-K-201-K3 | D1-K-201-F-K3 |  |  |  | Oil Filter, 1-K-201 | 0 | 0 | 0 | 0 | 1 | 1 | 0 | 0 | 0 | 0 | 1 | 0.5 | 1.5 | Low | 1 | 1.5
3729 | N2 START-UP | D000 | D000-D003 | D000-D003-101 | D000-D003-101-D0111 | D1-K-201-K3 | D1-K-201-P1-K3 |  |  |  | Oil pump | 0 | 0 | 0 | 0 | 1 | 1 | 0 | 0 | 0 | 0 | 1 | 0.5 | 1.5 | Low | 1 | 1.5
3730 | N2 START-UP | D000 | D000-D003 | D000-D003-101 | D000-D003-101-D0111 | D1-K-201-K3 |  | D1-K-201-PM1-K3 |  |  | Motor for Oil Pump, 1-K-201-P1 | 0 | 0 | 0 | 0 | 1 | 1 | 0 | 0 | 0 | 0 | 1 | 0.5 | 1.5 | Low | 1 | 1.5
3731 | N2 START-UP | D000 | D000-D003 | D000-D003-101 | D000-D003-101-D0111 | D1-K-201-K3 | D1-K-201-T-K3 |  |  |  | Oil Tank, 1-K-201 | 0 | 0 | 0 | 0 | 1 | 1 | 0 | 0 | 0 | 0 | 1 | 0.5 | 1.5 | Low | 1 | 1.5
3732 | N2 START-UP | D000 | D000-D003 | D000-D003-101 | D000-D003-101-D0111 | D1-K-201-K3 | D1-KM-201-K3 |  |  |  | Motor for 1-K-201 | 0 | 0 | 0 | 0 | 3 | 1 | 0 | 0 | 0 | 0 | 3 | 0.5 | 3.5 | Low | 1 | 3.5
3744 | N2 START-UP | Description Lv.1: D000; PABRIK 3 Lv.2: D000-D003; 19.11.19 Lv.3: D000-D003-101; 19.11.19 Lv.4: D000-D003-101-D0111; 19.11.19 Lv.5: D1-S-203-K3 | Start Up N2 Separator | 0 | 0 | 0 | 0 | 1 | 1 | 0 | 0 | 0 | 0 | 1 | 0.5 | 1.5 | Low | 1 | 1.5
3775 | POWER DISTRIBUTION | Description Lv.1: D000; PABRIK 3 Lv.2: D000-D003; 19.11.19 Lv.3: D000-D003-101; 19.11.19 Lv.4: D000-D003-101-D0112 | POWER DISTRIBUTION | [6 empty] | 0 | 0 | 0 | 0 | 0 | 0 | 0 | Low |  | 0
3776 |  | Description Lv.1: D000; PABRIK 3 Lv.2: D000-D003; 19.11.19 Lv.3: D000-D003-102 | UREA 3 | [6 empty] | 0 | 0 | 0 | 0 | 0 | 0 | 0 | Low |  | 0
3777 | FEED | Description Lv.1: D000; PABRIK 3 Lv.2: D000-D003; 19.11.19 Lv.3: D000-D003-102; 19.11.19 Lv.4: D000-D003-102-D0101 | FEED | [6 empty] | 0 | 0 | 0 | 0 | 0 | 0 | 0 | Low |  | 0
3778 | FEED | Description Lv.1: D000; PABRIK 3 Lv.2: D000-D003; 19.11.19 Lv.3: D000-D003-102; 19.11.19 Lv.4: D000-D003-102-D0101; 19.11.19 Lv.5: D2-C-303-K3 | Rectif. Columm | 0 | 0 | 1 | 3 | 4 | 2 | 0 | 0 | 5 | 9 | 4 | 1 | 19 | Medium | 1 | 19
3779 | FEED | Description Lv.1: D000; PABRIK 3 Lv.2: D000-D003; 19.11.19 Lv.3: D000-D003-102; 19.11.19 Lv.4: D000-D003-102-D0101; 19.11.19 Lv.5: D2-E-101-K3 | Steam Superheater | 1 | 1 | 0 | 0 | 2 | 1 | 15 | 10 | 0 | 0 | 2 | 0.5 | 27.5 | Medium | 1 | 27.5
3780 | FEED | Description Lv.1: D000; PABRIK 3 Lv.2: D000-D003; 19.11.19 Lv.3: D000-D003-102; 19.11.19 Lv.4: D000-D003-102-D0101; 19.11.19 Lv.5: D2-E-102-K3 | Surface Condenser | 0 | 0 | 5 | 5 | 2 | 3 | 0 | 0 | 25 | 15 | 2 | 1.5 | 43.5 | High | 1 | 43.5
3795 | FEED | Description Lv.1: D000; PABRIK 3 Lv.2: D000-D003; 19.11.19 Lv.3: D000-D003-102; 19.11.19 Lv.4: D000-D003-102-D0101; 19.11.19 Lv.5: D2-E-104A-K3 | NH3 Feed PreHeater A | 0 | 1 | 4 | 5 | 2 | 3 | 0 | 10 | 20 | 15 | 2 | 1.5 | 48.5 | High | 1 | 48.5
3800 | FEED | Description Lv.1: D000; PABRIK 3 Lv.2: D000-D003; 19.11.19 Lv.3: D000-D003-102; 19.11.19 Lv.4: D000-D003-102-D0101; 19.11.19 Lv.5: D2-E-104B-K3 | NH3 Feed PreHeater B | 0 | 1 | 4 | 5 | 2 | 3 | 0 | 10 | 20 | 15 | 2 | 1.5 | 48.5 | High | 1 | 48.5
3802 | FEED | Description Lv.1: D000; PABRIK 3 Lv.2: D000-D003; 19.11.19 Lv.3: D000-D003-102; 19.11.19 Lv.4: D000-D003-102-D0101; 19.11.19 Lv.5: D2-E-107-K3 | Cooler After H2 Converter | 0 | 0 | 5 | 5 | 2 | 3 | 0 | 0 | 25 | 15 | 2 | 1.5 | 43.5 | High | 1 | 43.5
3808 | FEED | Description Lv.1: D000; PABRIK 3 Lv.2: D000-D003; 19.11.19 Lv.3: D000-D003-102; 19.11.19 Lv.4: D000-D003-102-D0101; 19.11.19 Lv.5: D2-E-121-K3 | 1ST Inter Cooler for 2-K-102 | 0 | 0 | 5 | 5 | 2 | 3 | 0 | 0 | 25 | 15 | 2 | 1.5 | 43.5 | High | 1 | 43.5
3818 | FEED | Description Lv.1: D000; PABRIK 3 Lv.2: D000-D003; 19.11.19 Lv.3: D000-D003-102; 19.11.19 Lv.4: D000-D003-102-D0101; 19.11.19 Lv.5: D2-E-122-K3 | 2ND Inter Cooler for 2-K-102 | 0 | 0 | 5 | 5 | 2 | 3 | 0 | 0 | 25 | 15 | 2 | 1.5 | 43.5 | High | 1 | 43.5
3835 | FEED | Description Lv.1: D000; PABRIK 3 Lv.2: D000-D003; 19.11.19 Lv.3: D000-D003-102; 19.11.19 Lv.4: D000-D003-102-D0101; 19.11.19 Lv.5: D2-E-123-K3 | 3RD Inter Cooler for 2-K-102 | 0 | 0 | 5 | 5 | 2 | 3 | 0 | 0 | 25 | 15 | 2 | 1.5 | 43.5 | High | 1 | 43.5
3848 | FEED | Description Lv.1: D000; PABRIK 3 Lv.2: D000-D003; 19.11.19 Lv.3: D000-D003-102; 19.11.19 Lv.4: D000-D003-102-D0101; 19.11.19 Lv.5: D2-K-101-K3 | Proses Air Blower | [6 empty] | 0 | 0 | 0 | 0 | 0 | 0 | 0 | Low |  | 0 | Item demolish
3850 | FEED | Description Lv.1: D000; PABRIK 3 Lv.2: D000-D003; 19.11.19 Lv.3: D000-D003-102; 19.11.19 Lv.4: D000-D003-102-D0101; 19.11.19 Lv.5: D2-K-102-K3 | CO2 Compressor | 0 | 0 | 5 | 5 | 4 | 3 | 0 | 0 | 25 | 15 | 4 | 1.5 | 45.5 | High | 1 | 45.5
3851 | FEED | D000 | D000-D003 | D000-D003-102 | D000-D003-102-D0101 | D2-K-102-K3 | D2-K-102-LUBE-OIL |  |  |  | Lube Oil | [6 empty] | 0 | 0 | 0 | 0 | 0 | 0 | 0 | Low |  | 0
3892 | FEED | D000 | D000-D003 | D000-D003-102 | D000-D003-102-D0101 | D2-K-102-K3 |  | D2-GEAR-K3 |  |  | Gear | 0 | 0 | 5 | 5 | 4 | 3 | 0 | 0 | 25 | 15 | 4 | 1.5 | 45.5 | High | 1 | 45.5
3924 | FEED | D000 | D000-D003 | D000-D003-102 | D000-D003-102-D0101 | D2-K-102-K3 |  | D2-K-102-E1A-K3 |  |  | Oil Cooler | 0 | 0 | 0 | 0 | 1 | 1 | 0 | 0 | 0 | 0 | 1 | 0.5 | 1.5 | Low | 1 | 1.5
3927 | FEED | D000 | D000-D003 | D000-D003-102 | D000-D003-102-D0101 | D2-K-102-K3 |  | D2-K-102-E1B-K3 |  |  | Oil Cooler | 0 | 0 | 0 | 0 | 1 | 1 | 0 | 0 | 0 | 0 | 1 | 0.5 | 1.5 | Low | 1 | 1.5
3930 | FEED | D000 | D000-D003 | D000-D003-102 | D000-D003-102-D0101 | D2-K-102-K3 |  | D2-K-102-F1A-K3 |  |  | Lube Oil Filter | 0 | 0 | 0 | 0 | 1 | 1 | 0 | 0 | 0 | 0 | 1 | 0.5 | 1.5 | Low | 1 | 1.5
3934 | FEED | D000 | D000-D003 | D000-D003-102 | D000-D003-102-D0101 | D2-K-102-K3 |  | D2-K-102-F1B-K3 |  |  | Lube Oil Filter | 0 | 0 | 0 | 0 | 1 | 1 | 0 | 0 | 0 | 0 | 1 | 0.5 | 1.5 | Low | 1 | 1.5
3935 | FEED | D000 | D000-D003 | D000-D003-102 | D000-D003-102-D0101 | D2-K-102-K3 |  | D2-K-102-P1A-K3 |  |  | Main Lube Oil Pump | 0 | 0 | 0 | 0 | 1 | 1 | 0 | 0 | 0 | 0 | 1 | 0.5 | 1.5 | Low | 1 | 1.5
3937 | FEED | D000 | D000-D003 | D000-D003-102 | D000-D003-102-D0101 | D2-K-102-K3 |  | D2-K-102-P1B-K3 |  |  | Main Lube Oil Pump | 0 | 0 | 0 | 0 | 1 | 3 | 0 | 0 | 0 | 0 | 1 | 1.5 | 2.5 | Low | 1 | 2.5
3938 | FEED | D000 | D000-D003 | D000-D003-102 | D000-D003-102-D0101 | D2-K-102-K3 |  |  | D2-K-102-PM1-K3 |  | Motor for 2-K-102-P1B | 0 | 0 | 0 | 0 | 1 | 3 | 0 | 0 | 0 | 0 | 1 | 1.5 | 2.5 | Low | 1 | 2.5
3941 | FEED | D000 | D000-D003 | D000-D003-102 | D000-D003-102-D0101 | D2-K-102-K3 |  | D2-K-102-T1-K3 |  |  | Oil Reservoir | 0 | 0 | 0 | 0 | 1 | 1 | 0 | 0 | 0 | 0 | 1 | 0.5 | 1.5 | Low | 1 | 1.5
3944 | FEED | D000 | D000-D003 | D000-D003-102 | D000-D003-102-D0101 | D2-K-102-K3 |  | D2-K-102-T2-K3 |  |  | Lube Oil Rundown Tank | 0 | 0 | 0 | 0 | 1 | 1 | 0 | 0 | 0 | 0 | 1 | 0.5 | 1.5 | Low | 1 | 1.5
3977 | FEED | D000 | D000-D003 | D000-D003-102 | D000-D003-102-D0101 | D2-K-102-K3 | D2-K-102-SEAL-OIL |  |  |  | Seal Oil for 2-K-102 | [6 empty] | 0 | 0 | 0 | 0 | 0 | 0 | 0 | Low |  | 0 | Item tidak ada
4004 | FEED | D000 | D000-D003 | D000-D003-102 | D000-D003-102-D0101 | D2-K-102-K3 | D2-TS-102-P1A-K3 |  |  |  | Steam turbine for lube oil 2-K-102 | 0 | 0 | 0 | 0 | 2 | 1 | 0 | 0 | 0 | 0 | 2 | 0.5 | 2.5 | Low | 1 | 2.5
4005 | FEED | Description Lv.1: D000; PABRIK 3 Lv.2: D000-D003; 19.11.19 Lv.3: D000-D003-102; 19.11.19 Lv.4: D000-D003-102-D0101; 19.11.19 Lv.5: D2-P-102-K3 | H.P. NH3 Pump | [6 empty] | 0 | 0 | 0 | 0 | 0 | 0 | 0 | Low |  | 0
4006 | FEED | D000 | D000-D003 | D000-D003-102 | D000-D003-102-D0101 | D2-P-102-K3 | D2-P-102A-K3 |  |  |  | H.P. NH3 Pump A SEU | 1 | 1 | 0 | 0 | 3 | 1 | 15 | 10 | 0 | 0 | 3 | 0.5 | 28.5 | Medium | 4 | 114
4024 | FEED | D000 | D000-D003 | D000-D003-102 | D000-D003-102-D0101 | D2-P-102-K3 |  | D2-PM-102A-K3 |  |  | Motor for 2-P-102A SEU | 0 | 0 | 0 | 0 | 2 | 1 | 0 | 0 | 0 | 0 | 2 | 0.5 | 2.5 | Low | 1 | 2.5
4047 | FEED | D000 | D000-D003 | D000-D003-102 | D000-D003-102-D0101 | D2-P-102-K3 | D2-P-102B-K3 |  |  |  | H.P.NH3 Pump B SEU | 1 | 1 | 0 | 0 | 3 | 1 | 15 | 10 | 0 | 0 | 3 | 0.5 | 28.5 | Medium | 4 | 114
4051 | FEED | D000 | D000-D003 | D000-D003-102 | D000-D003-102-D0101 | D2-P-102-K3 |  | D2-PM-102B-K3 |  |  | Motor for 2-P-102B SEU | 0 | 0 | 0 | 0 | 2 | 1 | 0 | 0 | 0 | 0 | 2 | 0.5 | 2.5 | Low | 1 | 2.5
4059 | FEED | Description Lv.1: D000; PABRIK 3 Lv.2: D000-D003; 19.11.19 Lv.3: D000-D003-102; 19.11.19 Lv.4: D000-D003-102-D0101; 19.11.19 Lv.5: D2-P-103A-K3 | Steam Condensate Recovery Pump A | 0 | 0 | 0 | 0 | 2 | 1 | 0 | 0 | 0 | 0 | 2 | 0.5 | 2.5 | Low | 1 | 2.5
4062 | FEED | Description Lv.1: D000; PABRIK 3 Lv.2: D000-D003; 19.11.19 Lv.3: D000-D003-102; 19.11.19 Lv.4: D000-D003-102-D0101; 19.11.19 Lv.5: D2-P-103B-K3 | Steam Condensate Recovery Pump B | 0 | 0 | 0 | 0 | 2 | 3 | 0 | 0 | 0 | 0 | 2 | 1.5 | 3.5 | Low | 1 | 3.5
4063 | FEED | D000 | D000-D003 | D000-D003-102 | D000-D003-102-D0101 | D2-P-103B-K3 | D2-K-102-E2-K3 |  |  |  | Condenser | 0 | 0 | 5 | 5 | 2 | 3 | 0 | 0 | 25 | 15 | 2 | 1.5 | 43.5 | High | 1 | 43.5
4064 | FEED | D000 | D000-D003 | D000-D003-102 | D000-D003-102-D0101 | D2-P-103B-K3 |  | D2-K-102-E2-AFTCON |  |  | After Condenser | [6 empty] | 0 | 0 | 0 | 0 | 0 | 0 | 0 | Low |  | 0 | Item tidak ada
4067 | FEED | D000 | D000-D003 | D000-D003-102 | D000-D003-102-D0101 | D2-P-103B-K3 |  | D2-K-102-E2-INTCON |  |  | Inter Condenser | [6 empty] | 0 | 0 | 0 | 0 | 0 | 0 | 0 | Low |  | 0
4074 | FEED | D000 | D000-D003 | D000-D003-102 | D000-D003-102-D0101 | D2-P-103B-K3 | D2-PM-103B-K3 |  |  |  | Motor for 2-P-103B | 0 | 0 | 0 | 0 | 2 | 3 | 0 | 0 | 0 | 0 | 2 | 1.5 | 3.5 | Low | 1 | 3.5
4076 | FEED | Description Lv.1: D000; PABRIK 3 Lv.2: D000-D003; 19.11.19 Lv.3: D000-D003-102; 19.11.19 Lv.4: D000-D003-102-D0101; 19.11.19 Lv.5: D2-PL-001-K3 | Segregation Pump | 0 | 0 | 0 | 0 | 1 | 1 | 0 | 0 | 0 | 0 | 1 | 0.5 | 1.5 | Low | 1 | 1.5
4077 | FEED | D000 | D000-D003 | D000-D003-102 | D000-D003-102-D0101 | D2-PL-001-K3 | D2-PLM-001-K3 |  |  |  | Motor for 2-PL-001 | 0 | 0 | 0 | 0 | 1 | 1 | 0 | 0 | 0 | 0 | 1 | 0.5 | 1.5 | Low | 1 | 1.5
4079 | FEED | Description Lv.1: D000; PABRIK 3 Lv.2: D000-D003; 19.11.19 Lv.3: D000-D003-102; 19.11.19 Lv.4: D000-D003-102-D0101; 19.11.19 Lv.5: D2-R-101-K3 | H2 Converter | 0 | 0 | 5 | 5 | 1 | 3 | 0 | 0 | 25 | 15 | 1 | 1.5 | 42.5 | High | 1 | 42.5
4083 | FEED | Description Lv.1: D000; PABRIK 3 Lv.2: D000-D003; 19.11.19 Lv.3: D000-D003-102; 19.11.19 Lv.4: D000-D003-102-D0101; 19.11.19 Lv.5: D2-S-101-K3 | CO2 KO Drum | 0 | 0 | 5 | 5 | 1 | 3 | 0 | 0 | 25 | 15 | 1 | 1.5 | 42.5 | High | 1 | 42.5
4124 | FEED | Description Lv.1: D000; PABRIK 3 Lv.2: D000-D003; 19.11.19 Lv.3: D000-D003-102; 19.11.19 Lv.4: D000-D003-102-D0101; 19.11.19 Lv.5: D2-TS-102-K3 | Steam Turbine for 2-K-102 SEU | 0 | 0 | 5 | 5 | 5 | 3 | 0 | 0 | 25 | 15 | 5 | 1.5 | 46.5 | High | 1 | 46.5
4127 | FEED | D000 | D000-D003 | D000-D003-102 | D000-D003-102-D0101 | D2-TS-102-K3 | D2-K-102-E3-K3 |  |  |  | Gland Condenser, 2-TS-102 | 0 | 0 | 0 | 0 | 1 | 1 | 0 | 0 | 0 | 0 | 1 | 0.5 | 1.5 | Low | 1 | 1.5
4131 | FEED | D000 | D000-D003 | D000-D003-102 | D000-D003-102-D0101 | D2-TS-102-K3 | D2-K-102-TS1-K3 |  |  |  |  | 0 | 0 | 0 | 0 | 2 | 1 | 0 | 0 | 0 | 0 | 2 | 0.5 | 2.5 | Low | 1 | 2.5
4203 | FEED | Description Lv.1: D000; PABRIK 3 Lv.2: D000-D003; 19.11.19 Lv.3: D000-D003-102; 19.11.19 Lv.4: D000-D003-102-D0101; 19.11.19 Lv.5: D2-TS-103-K3 | Steam Turbine for 2-P-103A | 0 | 0 | 0 | 0 | 2 | 1 | 0 | 0 | 0 | 0 | 2 | 0.5 | 2.5 | Low | 1 | 2.5
4205 | FEED | Description Lv.1: D000; PABRIK 3 Lv.2: D000-D003; 19.11.19 Lv.3: D000-D003-102; 19.11.19 Lv.4: D000-D003-102-D0101; 19.11.19 Lv.5: D2-V-101-K3 | 1ST Separator for 2-K-102 | 0 | 0 | 4 | 5 | 1 | 3 | 0 | 0 | 20 | 15 | 1 | 1.5 | 37.5 | High | 1 | 37.5
4210 | FEED | Description Lv.1: D000; PABRIK 3 Lv.2: D000-D003; 19.11.19 Lv.3: D000-D003-102; 19.11.19 Lv.4: D000-D003-102-D0101; 19.11.19 Lv.5: D2-V-102-K3 | 2ND Separator for 2-K-102 | 0 | 0 | 4 | 5 | 1 | 3 | 0 | 0 | 20 | 15 | 1 | 1.5 | 37.5 | High | 1 | 37.5
4215 | FEED | Description Lv.1: D000; PABRIK 3 Lv.2: D000-D003; 19.11.19 Lv.3: D000-D003-102; 19.11.19 Lv.4: D000-D003-102-D0101; 19.11.19 Lv.5: D2-V-103-K3 | 3RD Separator for 2-K-102 | 0 | 0 | 4 | 5 | 1 | 3 | 0 | 0 | 20 | 15 | 1 | 1.5 | 37.5 | High | 1 | 37.5
4220 | FEED | Description Lv.1: D000; PABRIK 3 Lv.2: D000-D003; 19.11.19 Lv.3: D000-D003-102; 19.11.19 Lv.4: D000-D003-102-D0101; 19.11.19 Lv.5: D2-X-011-K3 | CO2 Vent Silencer | 0 | 0 | 0 | 0 | 1 | 1 | 0 | 0 | 0 | 0 | 1 | 0.5 | 1.5 | Low | 1 | 1.5
4304 | SYNTHESIS | Description Lv.1: D000; PABRIK 3 Lv.2: D000-D003; 19.11.19 Lv.3: D000-D003-102; 19.11.19 Lv.4: D000-D003-102-D0102 | SYNTHESIS | [6 empty] | 0 | 0 | 0 | 0 | 0 | 0 | 0 | Low |  | 0
4312 | SYNTHESIS | Description Lv.1: D000; PABRIK 3 Lv.2: D000-D003; 19.11.19 Lv.3: D000-D003-102; 19.11.19 Lv.4: D000-D003-102-D0102; 19.11.19 Lv.5: D2-E-201-K3 | HP Stripper SEU | 1 | 1 | 5 | 5 | 2 | 3 | 15 | 10 | 25 | 15 | 2 | 1.5 | 68.5 | High | 1 | 68.5
4339 | SYNTHESIS | Description Lv.1: D000; PABRIK 3 Lv.2: D000-D003; 19.11.19 Lv.3: D000-D003-102; 19.11.19 Lv.4: D000-D003-102-D0102; 19.11.19 Lv.5: D2-E-202-K3 | HP Carbamate Condenser | 1 | 1 | 5 | 5 | 2 | 3 | 15 | 10 | 25 | 15 | 2 | 1.5 | 68.5 | High | 2 | 137
4343 | SYNTHESIS | Description Lv.1: D000; PABRIK 3 Lv.2: D000-D003; 19.11.19 Lv.3: D000-D003-102; 19.11.19 Lv.4: D000-D003-102-D0102; 19.11.19 Lv.5: D2-E-203-K3 | HP Scrubber | 1 | 1 | 5 | 5 | 2 | 3 | 15 | 10 | 25 | 15 | 2 | 1.5 | 68.5 | High | 1 | 68.5
4370 | SYNTHESIS | Description Lv.1: D000; PABRIK 3 Lv.2: D000-D003; 19.11.19 Lv.3: D000-D003-102; 19.11.19 Lv.4: D000-D003-102-D0102; 19.11.19 Lv.5: D2-E-204-K3 | Circulation Water Cooler for 2-E-203 | 0 | 0 | 0 | 0 | 1 | 1 | 0 | 0 | 0 | 0 | 1 | 0.5 | 1.5 | Low | 1 | 1.5
4374 | SYNTHESIS | Description Lv.1: D000; PABRIK 3 Lv.2: D000-D003; 19.11.19 Lv.3: D000-D003-102; 19.11.19 Lv.4: D000-D003-102-D0102; 19.11.19 Lv.5: D2-J-201-K3 | HP Ejector | 1 | 1 | 4 | 5 | 1 | 3 | 15 | 10 | 20 | 15 | 1 | 1.5 | 62.5 | High | 1 | 62.5
4396 | SYNTHESIS | Description Lv.1: D000; PABRIK 3 Lv.2: D000-D003; 19.11.19 Lv.3: D000-D003-102; 19.11.19 Lv.4: D000-D003-102-D0102; 19.11.19 Lv.5: D2-P-201A-K3 | Circulation WaterPump A for HP Scrubber | 1 | 1 | 0 | 0 | 2 | 1 | 15 | 10 | 0 | 0 | 2 | 0.5 | 27.5 | Medium | 1 | 27.5
4399 | SYNTHESIS | D000 | D000-D003 | D000-D003-102 | D000-D003-102-D0102 | D2-P-201A-K3 | D2-PM-201A-K3 |  |  |  | Motor for 2-P-201A | 0 | 0 | 0 | 0 | 2 | 1 | 0 | 0 | 0 | 0 | 2 | 0.5 | 2.5 | Low | 1 | 2.5
4401 | SYNTHESIS | Description Lv.1: D000; PABRIK 3 Lv.2: D000-D003; 19.11.19 Lv.3: D000-D003-102; 19.11.19 Lv.4: D000-D003-102-D0102; 19.11.19 Lv.5: D2-P-201B-K3 | Circulation WaterPump B for HP Scrubber | 1 | 1 | 0 | 0 | 2 | 1 | 15 | 10 | 0 | 0 | 2 | 0.5 | 27.5 | Medium | 1 | 27.5
4404 | SYNTHESIS | D000 | D000-D003 | D000-D003-102 | D000-D003-102-D0102 | D2-P-201B-K3 | D2-PM-201B-K3 |  |  |  | Motor for 2-P-201B | 0 | 0 | 0 | 0 | 2 | 1 | 0 | 0 | 0 | 0 | 2 | 0.5 | 2.5 | Low | 1 | 2.5
4406 | SYNTHESIS | Description Lv.1: D000; PABRIK 3 Lv.2: D000-D003; 19.11.19 Lv.3: D000-D003-102; 19.11.19 Lv.4: D000-D003-102-D0102; 19.11.19 Lv.5: D2-R-201-K3 | Reactor | 1 | 2 | 5 | 5 | 4 | 3 | 15 | 20 | 25 | 15 | 4 | 1.5 | 80.5 | High | 1 | 80.5
4418 | SYNTHESIS | Description Lv.1: D000; PABRIK 3 Lv.2: D000-D003; 19.11.19 Lv.3: D000-D003-102; 19.11.19 Lv.4: D000-D003-102-D0102; 19.11.19 Lv.5: D2-X-201-K3 | Inert Vent | 0 | 0 | 0 | 0 | 1 | 1 | 0 | 0 | 0 | 0 | 1 | 0.5 | 1.5 | Low | 1 | 1.5
4455 | RECIRCULATION | Description Lv.1: D000; PABRIK 3 Lv.2: D000-D003; 19.11.19 Lv.3: D000-D003-102; 19.11.19 Lv.4: D000-D003-102-D0103 | RECIRCULATION | [6 empty] | 0 | 0 | 0 | 0 | 0 | 0 | 0 | Low |  | 0
4456 | RECIRCULATION | Description Lv.1: D000; PABRIK 3 Lv.2: D000-D003; 19.11.19 Lv.3: D000-D003-102; 19.11.19 Lv.4: D000-D003-102-D0103; 19.11.19 Lv.5: D2-C-305-K3 | LP Absorber | 0 | 2 | 0 | 0 | 1 | 1 | 0 | 20 | 0 | 0 | 1 | 0.5 | 21.5 | Medium | 1 | 21.5
4462 | RECIRCULATION | Description Lv.1: D000; PABRIK 3 Lv.2: D000-D003; 19.11.19 Lv.3: D000-D003-102; 19.11.19 Lv.4: D000-D003-102-D0103; 19.11.19 Lv.5: D2-E-302-K3 | Heater Recirculation | 0 | 0 | 5 | 5 | 2 | 3 | 0 | 0 | 25 | 15 | 2 | 1.5 | 43.5 | High | 1 | 43.5
4463 | RECIRCULATION | Description Lv.1: D000; PABRIK 3 Lv.2: D000-D003; 19.11.19 Lv.3: D000-D003-102; 19.11.19 Lv.4: D000-D003-102-D0103; 19.11.19 Lv.5: D2-E-303-K3 | LP Carbamate Condenser | 0 | 0 | 5 | 5 | 2 | 3 | 0 | 0 | 25 | 15 | 2 | 1.5 | 43.5 | High | 1 | 43.5
4471 | RECIRCULATION | Description Lv.1: D000; PABRIK 3 Lv.2: D000-D003; 19.11.19 Lv.3: D000-D003-102; 19.11.19 Lv.4: D000-D003-102-D0103; 19.11.19 Lv.5: D2-E-308-K3 | LP Absorber Feed Cooler | 0 | 0 | 5 | 5 | 2 | 3 | 0 | 0 | 25 | 15 | 2 | 1.5 | 43.5 | High | 1 | 43.5
4477 | RECIRCULATION | Description Lv.1: D000; PABRIK 3 Lv.2: D000-D003; 19.11.19 Lv.3: D000-D003-102; 19.11.19 Lv.4: D000-D003-102-D0103; 19.11.19 Lv.5: D2-P-301-K3 | Carbamate Pump | [6 empty] | 0 | 0 | 0 | 0 | 0 | 0 | 0 | Low |  | 0
4478 | RECIRCULATION | D000 | D000-D003 | D000-D003-102 | D000-D003-102-D0103 | D2-P-301-K3 | D2-P-301A-K3 |  |  |  | Carbamate Pump A SEU | 0 | 2 | 0 | 1 | 2 | 1 | 0 | 20 | 0 | 3 | 2 | 0.5 | 25.5 | Medium | 5 | 127.5
4504 | RECIRCULATION | D000 | D000-D003 | D000-D003-102 | D000-D003-102-D0103 | D2-P-301-K3 |  | D2-PM-301A-K3 |  |  | Motor for 2-P-301A SEU | 0 | 0 | 0 | 0 | 1 | 1 | 0 | 0 | 0 | 0 | 1 | 0.5 | 1.5 | Low | 1 | 1.5
4506 | RECIRCULATION | D000 | D000-D003 | D000-D003-102 | D000-D003-102-D0103 | D2-P-301-K3 | D2-P-301B-K3 |  |  |  | Carbamate Pump B SEU | 0 | 2 | 0 | 1 | 2 | 1 | 0 | 20 | 0 | 3 | 2 | 0.5 | 25.5 | Medium | 5 | 127.5
4514 | RECIRCULATION | D000 | D000-D003 | D000-D003-102 | D000-D003-102-D0103 | D2-P-301-K3 |  | D2-PM-301B-K3 |  |  | Motor for 2-P-301B SEU | 0 | 0 | 0 | 0 | 1 | 1 | 0 | 0 | 0 | 0 | 1 | 0.5 | 1.5 | Low | 1 | 1.5
4516 | RECIRCULATION | Description Lv.1: D000; PABRIK 3 Lv.2: D000-D003; 19.11.19 Lv.3: D000-D003-102; 19.11.19 Lv.4: D000-D003-102-D0103; 19.11.19 Lv.5: D2-P-303A-K3 | Urea Solution Pump A | 0 | 0 | 0 | 0 | 2 | 1 | 0 | 0 | 0 | 0 | 2 | 0.5 | 2.5 | Low | 2 | 5
4517 | RECIRCULATION | D000 | D000-D003 | D000-D003-102 | D000-D003-102-D0103 | D2-P-303A-K3 | D2-PM-303A-K3 |  |  |  | Motor for 2-P-303A | 0 | 0 | 0 | 0 | 1 | 1 | 0 | 0 | 0 | 0 | 1 | 0.5 | 1.5 | Low | 1 | 1.5
4519 | RECIRCULATION | Description Lv.1: D000; PABRIK 3 Lv.2: D000-D003; 19.11.19 Lv.3: D000-D003-102; 19.11.19 Lv.4: D000-D003-102-D0103; 19.11.19 Lv.5: D2-P-303B-K3 | Urea Solution Pump A | 0 | 0 | 0 | 0 | 2 | 1 | 0 | 0 | 0 | 0 | 2 | 0.5 | 2.5 | Low | 2 | 5
4520 | RECIRCULATION | D000 | D000-D003 | D000-D003-102 | D000-D003-102-D0103 | D2-P-303B-K3 | D2-PM-303B-K3 |  |  |  | Motor for 2-P-303B | 0 | 0 | 0 | 0 | 1 | 1 | 0 | 0 | 0 | 0 | 1 | 0.5 | 1.5 | Low | 1 | 1.5
4522 | RECIRCULATION | Description Lv.1: D000; PABRIK 3 Lv.2: D000-D003; 19.11.19 Lv.3: D000-D003-102; 19.11.19 Lv.4: D000-D003-102-D0103; 19.11.19 Lv.5: D2-P-306-K3 | Circulation Water Pump | [6 empty] | 0 | 0 | 0 | 0 | 0 | 0 | 0 | Low |  | 0
4523 | RECIRCULATION | D000 | D000-D003 | D000-D003-102 | D000-D003-102-D0103 | D2-P-306-K3 | D2-P-306A-K3 |  |  |  | Circulation Water Pump A | 0 | 0 | 0 | 0 | 2 | 1 | 0 | 0 | 0 | 0 | 2 | 0.5 | 2.5 | Low | 1 | 2.5
4525 | RECIRCULATION | D000 | D000-D003 | D000-D003-102 | D000-D003-102-D0103 | D2-P-306-K3 |  | D2-PM-306A-K3 |  |  | Motor for 2-P-306A | 0 | 0 | 0 | 0 | 1 | 1 | 0 | 0 | 0 | 0 | 1 | 0.5 | 1.5 | Low | 1 | 1.5
4528 | RECIRCULATION | D000 | D000-D003 | D000-D003-102 | D000-D003-102-D0103 | D2-P-306-K3 | D2-P-306B-K3 |  |  |  | Circulation Water Pump A | 0 | 0 | 0 | 0 | 2 | 1 | 0 | 0 | 0 | 0 | 2 | 0.5 | 2.5 | Low | 1 | 2.5
4530 | RECIRCULATION | D000 | D000-D003 | D000-D003-102 | D000-D003-102-D0103 | D2-P-306-K3 |  | D2-PM-306B-K3 |  |  | Motor for 2-P-306B | 0 | 0 | 0 | 0 | 1 | 1 | 0 | 0 | 0 | 0 | 1 | 0.5 | 1.5 | Low | 1 | 1.5
4532 | RECIRCULATION | Description Lv.1: D000; PABRIK 3 Lv.2: D000-D003; 19.11.19 Lv.3: D000-D003-102; 19.11.19 Lv.4: D000-D003-102-D0103; 19.11.19 Lv.5: D2-S-303-K3 | Rectifying Column | 0 | 0 | 0 | 0 | 1 | 1 | 0 | 0 | 0 | 0 | 1 | 0.5 | 1.5 | Low | 1 | 1.5
4562 | RECIRCULATION | Description Lv.1: D000; PABRIK 3 Lv.2: D000-D003; 19.11.19 Lv.3: D000-D003-102; 19.11.19 Lv.4: D000-D003-102-D0103; 19.11.19 Lv.5: D2-S-304-K3 | Flash Tank | 0 | 0 | 1 | 3 | 1 | 2 | 0 | 0 | 5 | 9 | 1 | 1 | 16 | Low | 1 | 16
4571 | RECIRCULATION | Description Lv.1: D000; PABRIK 3 Lv.2: D000-D003; 19.11.19 Lv.3: D000-D003-102; 19.11.19 Lv.4: D000-D003-102-D0103; 19.11.19 Lv.5: D2-T-302-K3 | Urea Solution Tank | 0 | 0 | 0 | 0 | 1 | 1 | 0 | 0 | 0 | 0 | 1 | 0.5 | 1.5 | Low | 1 | 1.5
4626 | EVAPORATION | Description Lv.1: D000; PABRIK 3 Lv.2: D000-D003; 19.11.19 Lv.3: D000-D003-102; 19.11.19 Lv.4: D000-D003-102-D0104 | EVAPORATION | [6 empty] | 0 | 0 | 0 | 0 | 0 | 0 | 0 | Low |  | 0
4627 | EVAPORATION | Description Lv.1: D000; PABRIK 3 Lv.2: D000-D003; 19.11.19 Lv.3: D000-D003-102; 19.11.19 Lv.4: D000-D003-102-D0104; 19.11.19 Lv.5: D2-E-401A-K3 | 1ST Stage Evaporation (Upper) | 0 | 0 | 1 | 3 | 1 | 1 | 0 | 0 | 5 | 9 | 1 | 0.5 | 15.5 | Low | 1 | 15.5
4639 | EVAPORATION | Description Lv.1: D000; PABRIK 3 Lv.2: D000-D003; 19.11.19 Lv.3: D000-D003-102; 19.11.19 Lv.4: D000-D003-102-D0104; 19.11.19 Lv.5: D2-E-401B-K3 | 1ST Stage Evaporation (Lower) | 0 | 0 | 1 | 3 | 1 | 1 | 0 | 0 | 5 | 9 | 1 | 0.5 | 15.5 | Low | 1 | 15.5
4653 | EVAPORATION | Description Lv.1: D000; PABRIK 3 Lv.2: D000-D003; 19.11.19 Lv.3: D000-D003-102; 19.11.19 Lv.4: D000-D003-102-D0104; 19.11.19 Lv.5: D2-E-402-K3 | 2ND Stage Evaporation | 0 | 0 | 1 | 3 | 1 | 1 | 0 | 0 | 5 | 9 | 1 | 0.5 | 15.5 | Low | 1 | 15.5
4669 | EVAPORATION | Description Lv.1: D000; PABRIK 3 Lv.2: D000-D003; 19.11.19 Lv.3: D000-D003-102; 19.11.19 Lv.4: D000-D003-102-D0104; 19.11.19 Lv.5: D2-E-702-K3 | Condneser 1ST Stage Evaporator | 0 | 0 | 1 | 3 | 1 | 1 | 0 | 0 | 5 | 9 | 1 | 0.5 | 15.5 | Low | 1 | 15.5
4676 | EVAPORATION | Description Lv.1: D000; PABRIK 3 Lv.2: D000-D003; 19.11.19 Lv.3: D000-D003-102; 19.11.19 Lv.4: D000-D003-102-D0104; 19.11.19 Lv.5: D2-E-703-K3 | 1ST Condenser 2ND Stage Evaporator | 0 | 0 | 1 | 3 | 1 | 1 | 0 | 0 | 5 | 9 | 1 | 0.5 | 15.5 | Low | 1 | 15.5
4682 | EVAPORATION | Description Lv.1: D000; PABRIK 3 Lv.2: D000-D003; 19.11.19 Lv.3: D000-D003-102; 19.11.19 Lv.4: D000-D003-102-D0104; 19.11.19 Lv.5: D2-E-704-K3 | 2ND Condenser 2ND Stage Evaporator | 0 | 0 | 1 | 3 | 1 | 1 | 0 | 0 | 5 | 9 | 1 | 0.5 | 15.5 | Low | 1 | 15.5
4684 | EVAPORATION | Description Lv.1: D000; PABRIK 3 Lv.2: D000-D003; 19.11.19 Lv.3: D000-D003-102; 19.11.19 Lv.4: D000-D003-102-D0104; 19.11.19 Lv.5: D2-J-702-K3 | Ejector 1ST Stage Evaporator | 0 | 0 | 1 | 3 | 2 | 1 | 0 | 0 | 5 | 9 | 2 | 0.5 | 16.5 | Low | 1 | 16.5
4691 | EVAPORATION | Description Lv.1: D000; PABRIK 3 Lv.2: D000-D003; 19.11.19 Lv.3: D000-D003-102; 19.11.19 Lv.4: D000-D003-102-D0104; 19.11.19 Lv.5: D2-J-704-K3 | 1ST Ejector 2ND Stage Evaporator | 0 | 0 | 1 | 3 | 2 | 1 | 0 | 0 | 5 | 9 | 2 | 0.5 | 16.5 | Low | 1 | 16.5
4694 | EVAPORATION | Description Lv.1: D000; PABRIK 3 Lv.2: D000-D003; 19.11.19 Lv.3: D000-D003-102; 19.11.19 Lv.4: D000-D003-102-D0104; 19.11.19 Lv.5: D2-J-705-K3 | 2ND Ejector 2ND Stage Evaporator | 0 | 0 | 1 | 3 | 2 | 1 | 0 | 0 | 5 | 9 | 2 | 0.5 | 16.5 | Low | 1 | 16.5
4703 | EVAPORATION | Description Lv.1: D000; PABRIK 3 Lv.2: D000-D003; 19.11.19 Lv.3: D000-D003-102; 19.11.19 Lv.4: D000-D003-102-D0104; 19.11.19 Lv.5: D2-P-004A-K3 | Pompa Waste Water Treatment A | 0 | 0 | 0 | 0 | 1 | 1 | 0 | 0 | 0 | 0 | 1 | 0.5 | 1.5 | Low | 1 | 1.5
4704 | EVAPORATION | Description Lv.1: D000; PABRIK 3 Lv.2: D000-D003; 19.11.19 Lv.3: D000-D003-102; 19.11.19 Lv.4: D000-D003-102-D0104; 19.11.19 Lv.5: D2-P-004B-K3 | Pompa Waste Water Treatment B | 0 | 0 | 0 | 0 | 1 | 1 | 0 | 0 | 0 | 0 | 1 | 0.5 | 1.5 | Low | 1 | 1.5
4705 | EVAPORATION | Description Lv.1: D000; PABRIK 3 Lv.2: D000-D003; 19.11.19 Lv.3: D000-D003-102; 19.11.19 Lv.4: D000-D003-102-D0104; 19.11.19 Lv.5: D2-P-401A-K3 | Urea Melt Pump A | 0 | 0 | 0 | 0 | 1 | 1 | 0 | 0 | 0 | 0 | 1 | 0.5 | 1.5 | Low | 1 | 1.5
4709 | EVAPORATION | D000 | D000-D003 | D000-D003-102 | D000-D003-102-D0104 | D2-P-401A-K3 | D2-PM-401A-K3 |  |  |  | Motor for 2-P-401A | 0 | 0 | 0 | 0 | 1 | 1 | 0 | 0 | 0 | 0 | 1 | 0.5 | 1.5 | Low | 1 | 1.5
4711 | EVAPORATION | Description Lv.1: D000; PABRIK 3 Lv.2: D000-D003; 19.11.19 Lv.3: D000-D003-102; 19.11.19 Lv.4: D000-D003-102-D0104; 19.11.19 Lv.5: D2-P-401B-K3 | Urea Melt Pump B | 0 | 0 | 0 | 0 | 1 | 1 | 0 | 0 | 0 | 0 | 1 | 0.5 | 1.5 | Low | 1 | 1.5
4712 | EVAPORATION | D000 | D000-D003 | D000-D003-102 | D000-D003-102-D0104 | D2-P-401B-K3 | D2-PM-401B-K3 |  |  |  | Motor for 2-P-401B | 0 | 0 | 0 | 0 | 1 | 1 | 0 | 0 | 0 | 0 | 1 | 0.5 | 1.5 | Low | 1 | 1.5
4714 | EVAPORATION | Description Lv.1: D000; PABRIK 3 Lv.2: D000-D003; 19.11.19 Lv.3: D000-D003-102; 19.11.19 Lv.4: D000-D003-102-D0104; 19.11.19 Lv.5: D2-P-703A-K3 | Desorber Feed Pump A | 0 | 0 | 0 | 0 | 1 | 1 | 0 | 0 | 0 | 0 | 1 | 0.5 | 1.5 | Low | 1 | 1.5
4716 | EVAPORATION | D000 | D000-D003 | D000-D003-102 | D000-D003-102-D0104 | D2-P-703A-K3 | D2-PM-705A-K3 |  |  |  | Motor for 2-P-703A | 0 | 0 | 0 | 0 | 1 | 1 | 0 | 0 | 0 | 0 | 1 | 0.5 | 1.5 | Low | 1 | 1.5
4718 | EVAPORATION | Description Lv.1: D000; PABRIK 3 Lv.2: D000-D003; 19.11.19 Lv.3: D000-D003-102; 19.11.19 Lv.4: D000-D003-102-D0104; 19.11.19 Lv.5: D2-P-703B-K3 | Desorber Feed Pump B | 0 | 0 | 0 | 0 | 1 | 1 | 0 | 0 | 0 | 0 | 1 | 0.5 | 1.5 | Low | 1 | 1.5
4720 | EVAPORATION | D000 | D000-D003 | D000-D003-102 | D000-D003-102-D0104 | D2-P-703B-K3 | D2-PM-705B-K3 |  |  |  | Motor for 2-P-703B | 0 | 0 | 0 | 0 | 1 | 1 | 0 | 0 | 0 | 0 | 1 | 0.5 | 1.5 | Low | 1 | 1.5
4722 | EVAPORATION | Description Lv.1: D000; PABRIK 3 Lv.2: D000-D003; 19.11.19 Lv.3: D000-D003-102; 19.11.19 Lv.4: D000-D003-102-D0104; 19.11.19 Lv.5: D2-P-704A-K3 | LP. Absorber Feed Pump A | 0 | 0 | 0 | 0 | 1 | 1 | 0 | 0 | 0 | 0 | 1 | 0.5 | 1.5 | Low | 1 | 1.5
4724 | EVAPORATION | D000 | D000-D003 | D000-D003-102 | D000-D003-102-D0104 | D2-P-704A-K3 | D2-PM-704A-K3 |  |  |  | Motor for 2-P-704A | 0 | 0 | 0 | 0 | 1 | 1 | 0 | 0 | 0 | 0 | 1 | 0.5 | 1.5 | Low | 1 | 1.5
4726 | EVAPORATION | Description Lv.1: D000; PABRIK 3 Lv.2: D000-D003; 19.11.19 Lv.3: D000-D003-102; 19.11.19 Lv.4: D000-D003-102-D0104; 19.11.19 Lv.5: D2-P-704B-K3 | LP. Absorber Feed Pump B | 0 | 0 | 0 | 0 | 1 | 1 | 0 | 0 | 0 | 0 | 1 | 0.5 | 1.5 | Low | 1 | 1.5
4728 | EVAPORATION | D000 | D000-D003 | D000-D003-102 | D000-D003-102-D0104 | D2-P-704B-K3 | D2-PM-704B-K3 |  |  |  | Motor for 2-P-704B | 0 | 0 | 0 | 0 | 1 | 1 | 0 | 0 | 0 | 0 | 1 | 0.5 | 1.5 | Low | 1 | 1.5
4730 | EVAPORATION | Description Lv.1: D000; PABRIK 3 Lv.2: D000-D003; 19.11.19 Lv.3: D000-D003-102; 19.11.19 Lv.4: D000-D003-102-D0104; 19.11.19 Lv.5: D2-P-707A-K3 | Process Condensate Pump A | 0 | 0 | 0 | 0 | 1 | 1 | 0 | 0 | 0 | 0 | 1 | 0.5 | 1.5 | Low | 1 | 1.5
4732 | EVAPORATION | D000 | D000-D003 | D000-D003-102 | D000-D003-102-D0104 | D2-P-707A-K3 | D2-PM-707A-K3 |  |  |  | Motor for 2-P-707A | 0 | 0 | 0 | 0 | 1 | 1 | 0 | 0 | 0 | 0 | 1 | 0.5 | 1.5 | Low | 1 | 1.5
4734 | EVAPORATION | Description Lv.1: D000; PABRIK 3 Lv.2: D000-D003; 19.11.19 Lv.3: D000-D003-102; 19.11.19 Lv.4: D000-D003-102-D0104; 19.11.19 Lv.5: D2-P-707B-K3 | Process Condensate Pump B | 0 | 0 | 0 | 0 | 1 | 1 | 0 | 0 | 0 | 0 | 1 | 0.5 | 1.5 | Low | 1 | 1.5
4736 | EVAPORATION | D000 | D000-D003 | D000-D003-102 | D000-D003-102-D0104 | D2-P-707B-K3 | D2-PM-707B-K3 |  |  |  | Motor for 2-P-707B | 0 | 0 | 0 | 0 | 1 | 1 | 0 | 0 | 0 | 0 | 1 | 0.5 | 1.5 | Low | 1 | 1.5
4738 | EVAPORATION | Description Lv.1: D000; PABRIK 3 Lv.2: D000-D003; 19.11.19 Lv.3: D000-D003-102; 19.11.19 Lv.4: D000-D003-102-D0104; 19.11.19 Lv.5: D2-P-803A-K3 | Hydrolizer Heat Exchanger A | 0 | 0 | 1 | 3 | 1 | 1 | 0 | 0 | 5 | 9 | 1 | 0.5 | 15.5 | Low | 1 | 15.5
4739 | EVAPORATION | Description Lv.1: D000; PABRIK 3 Lv.2: D000-D003; 19.11.19 Lv.3: D000-D003-102; 19.11.19 Lv.4: D000-D003-102-D0104; 19.11.19 Lv.5: D2-P-803B-K3 | Hydrolizer Heat Exchanger B | 0 | 0 | 1 | 3 | 1 | 1 | 0 | 0 | 5 | 9 | 1 | 0.5 | 15.5 | Low | 1 | 15.5
4740 | EVAPORATION | Description Lv.1: D000; PABRIK 3 Lv.2: D000-D003; 19.11.19 Lv.3: D000-D003-102; 19.11.19 Lv.4: D000-D003-102-D0104; 19.11.19 Lv.5: D2-P-804A-K3 | Injection Pump A | 0 | 0 | 0 | 0 | 1 | 1 | 0 | 0 | 0 | 0 | 1 | 0.5 | 1.5 | Low | 1 | 1.5
4741 | EVAPORATION | Description Lv.1: D000; PABRIK 3 Lv.2: D000-D003; 19.11.19 Lv.3: D000-D003-102; 19.11.19 Lv.4: D000-D003-102-D0104; 19.11.19 Lv.5: D2-P-804B-K3 | Injection Pump B | 0 | 0 | 0 | 0 | 1 | 1 | 0 | 0 | 0 | 0 | 1 | 0.5 | 1.5 | Low | 1 | 1.5
4742 | EVAPORATION | Description Lv.1: D000; PABRIK 3 Lv.2: D000-D003; 19.11.19 Lv.3: D000-D003-102; 19.11.19 Lv.4: D000-D003-102-D0104; 19.11.19 Lv.5: D2-S-401-K3 | Separator 1ST Stage Evaporation | 0 | 0 | 1 | 3 | 1 | 1 | 0 | 0 | 5 | 9 | 1 | 0.5 | 15.5 | Low | 1 | 15.5
4748 | EVAPORATION | Description Lv.1: D000; PABRIK 3 Lv.2: D000-D003; 19.11.19 Lv.3: D000-D003-102; 19.11.19 Lv.4: D000-D003-102-D0104; 19.11.19 Lv.5: D2-S-402-K3 | Separator 2ND Stage Evaporation | 0 | 0 | 1 | 3 | 1 | 1 | 0 | 0 | 5 | 9 | 1 | 0.5 | 15.5 | Low | 1 | 15.5
4754 | EVAPORATION | Description Lv.1: D000; PABRIK 3 Lv.2: D000-D003; 19.11.19 Lv.3: D000-D003-102; 19.11.19 Lv.4: D000-D003-102-D0104; 19.11.19 Lv.5: D2-T-703-K3 | NH3 Water Tank | 0 | 0 | 0 | 0 | 1 | 1 | 0 | 0 | 0 | 0 | 1 | 0.5 | 1.5 | Low | 1 | 1.5
4807 | FINISHING | Description Lv.1: D000; PABRIK 3 Lv.2: D000-D003; 19.11.19 Lv.3: D000-D003-102; 19.11.19 Lv.4: D000-D003-102-D0105 | FINISHING | [6 empty] | 0 | 0 | 0 | 0 | 0 | 0 | 0 | Low |  | 0
4808 | FINISHING | Description Lv.1: D000; PABRIK 3 Lv.2: D000-D003; 19.11.19 Lv.3: D000-D003-102; 19.11.19 Lv.4: D000-D003-102-D0105; 19.11.19 Lv.5: D2-B-604-K-K3 | Ventilation Air Fan | 0 | 0 | 0 | 0 | 1 | 1 | 0 | 0 | 0 | 0 | 1 | 0.5 | 1.5 | Low | 1 | 1.5 | Item demolish
4809 | FINISHING | D000 | D000-D003 | D000-D003-102 | D000-D003-102-D0105 | D2-B-604-K-K3 | D2-BM-604-K-001-K3 |  |  |  | Motor for 2-B-604-K | 0 | 0 | 0 | 0 | 1 | 1 | 0 | 0 | 0 | 0 | 1 | 0.5 | 1.5 | Low | 1 | 1.5 | Item demolish
4810 | FINISHING | D000 | D000-D003 | D000-D003-102 | D000-D003-102-D0105 | D2-B-604-K-K3 | D2-BM-604-K-002-K3 |  |  |  | Motor for 2-B-604-K | 0 | 0 | 0 | 0 | 1 | 1 | 0 | 0 | 0 | 0 | 1 | 0.5 | 1.5 | Low | 1 | 1.5 | Item demolish
4811 | FINISHING | D000 | D000-D003 | D000-D003-102 | D000-D003-102-D0105 | D2-B-604-K-K3 | D2-BM-604-K-003-K3 |  |  |  | Motor for 2-B-604-K | 0 | 0 | 0 | 0 | 1 | 1 | 0 | 0 | 0 | 0 | 1 | 0.5 | 1.5 | Low | 1 | 1.5
4815 | FINISHING | Description Lv.1: D000; PABRIK 3 Lv.2: D000-D003; 19.11.19 Lv.3: D000-D003-102; 19.11.19 Lv.4: D000-D003-102-D0105; 19.11.19 Lv.5: D2-B-604A-K3 | Scraper | 0 | 0 | 3 | 1 | 4 | 2 | 0 | 0 | 15 | 3 | 4 | 1 | 23 | Medium | 2 | 46
4816 | FINISHING | D000 | D000-D003 | D000-D003-102 | D000-D003-102-D0105 | D2-B-604A-K3 | D2-BM-604A-K3 |  |  |  | Motor for 2-B-604 | 0 | 0 | 3 | 1 | 1 | 2 | 0 | 0 | 15 | 3 | 1 | 1 | 20 | Medium | 2 | 40
4822 | FINISHING | Description Lv.1: D000; PABRIK 3 Lv.2: D000-D003; 19.11.19 Lv.3: D000-D003-102; 19.11.19 Lv.4: D000-D003-102-D0105; 19.11.19 Lv.5: D2-B-604B-K3 | Scraper | 0 | 0 | 3 | 1 | 4 | 2 | 0 | 0 | 15 | 3 | 4 | 1 | 23 | Medium | 2 | 46
4823 | FINISHING | D000 | D000-D003 | D000-D003-102 | D000-D003-102-D0105 | D2-B-604B-K3 | D2-BM-604B-K3 |  |  |  | Motor for 2-B-604 | 0 | 0 | 3 | 1 | 1 | 2 | 0 | 0 | 15 | 3 | 1 | 1 | 20 | Medium | 2 | 40
4825 | FINISHING | Description Lv.1: D000; PABRIK 3 Lv.2: D000-D003; 19.11.19 Lv.3: D000-D003-102; 19.11.19 Lv.4: D000-D003-102-D0105; 19.11.19 Lv.5: D2-B-620-K3 | Urea Seeding System | [6 empty] | 0 | 0 | 0 | 0 | 0 | 0 | 0 | Low |  | 0 | Item demolish
4855 | FINISHING | Description Lv.1: D000; PABRIK 3 Lv.2: D000-D003; 19.11.19 Lv.3: D000-D003-102; 19.11.19 Lv.4: D000-D003-102-D0105; 19.11.19 Lv.5: D2-E-611-K3 | FBC Air Chiller | 0 | 1 | 0 | 0 | 2 | 1 | 0 | 10 | 0 | 0 | 2 | 0.5 | 12.5 | Low | 1 | 12.5
4857 | FINISHING | Description Lv.1: D000; PABRIK 3 Lv.2: D000-D003; 19.11.19 Lv.3: D000-D003-102; 19.11.19 Lv.4: D000-D003-102-D0105; 19.11.19 Lv.5: D2-E-612-K3 | FBC Air Heater | 0 | 0 | 0 | 0 | 2 | 1 | 0 | 0 | 0 | 0 | 2 | 0.5 | 2.5 | Low | 1 | 2.5
4858 | FINISHING | Description Lv.1: D000; PABRIK 3 Lv.2: D000-D003; 19.11.19 Lv.3: D000-D003-102; 19.11.19 Lv.4: D000-D003-102-D0105; 19.11.19 Lv.5: D2-E-621-K3 | Seeding Air PreHeater | [6 empty] | 0 | 0 | 0 | 0 | 0 | 0 | 0 | Low |  | 0 | Item demolish
4862 | FINISHING | Description Lv.1: D000; PABRIK 3 Lv.2: D000-D003; 19.11.19 Lv.3: D000-D003-102; 19.11.19 Lv.4: D000-D003-102-D0105; 19.11.19 Lv.5: D2-G-601-K3 | Prilling Tower | [6 empty] | 0 | 0 | 0 | 0 | 0 | 0 | 0 | Low |  | 0
4876 | FINISHING | Description Lv.1: D000; PABRIK 3 Lv.2: D000-D003; 19.11.19 Lv.3: D000-D003-102; 19.11.19 Lv.4: D000-D003-102-D0105; 19.11.19 Lv.5: D2-G-602-K3 | Prilling Equipment | [6 empty] | 0 | 0 | 0 | 0 | 0 | 0 | 0 | Low |  | 0
4877 | FINISHING | D000 | D000-D003 | D000-D003-102 | D000-D003-102-D0105 | D2-G-602-K3 | D2-G-602A-K3 |  |  |  | Prilling Machine 1 | 1 | 1 | 0 | 0 | 2 | 1 | 15 | 10 | 0 | 0 | 2 | 0.5 | 27.5 | Medium | 1 | 27.5
4878 | FINISHING | D000 | D000-D003 | D000-D003-102 | D000-D003-102-D0105 | D2-G-602-K3 | D2-G-602B-K3 |  |  |  | Prilling Machine 2 | 1 | 1 | 0 | 0 | 2 | 1 | 15 | 10 | 0 | 0 | 2 | 0.5 | 27.5 | Medium | 1 | 27.5
4887 | FINISHING | Description Lv.1: D000; PABRIK 3 Lv.2: D000-D003; 19.11.19 Lv.3: D000-D003-102; 19.11.19 Lv.4: D000-D003-102-D0105; 19.11.19 Lv.5: D2-G-603-K3 | Agitator for Dissolving Drum | 0 | 1 | 0 | 0 | 1 | 1 | 0 | 10 | 0 | 0 | 1 | 0.5 | 11.5 | Low | 1 | 11.5
4888 | FINISHING | D000 | D000-D003 | D000-D003-102 | D000-D003-102-D0105 | D2-G-603-K3 | D2-GM-603-K3 |  |  |  | Motor for 2-G-603 | 0 | 1 | 0 | 0 | 1 | 1 | 0 | 10 | 0 | 0 | 1 | 0.5 | 11.5 | Low | 1 | 11.5
4890 | FINISHING | Description Lv.1: D000; PABRIK 3 Lv.2: D000-D003; 19.11.19 Lv.3: D000-D003-102; 19.11.19 Lv.4: D000-D003-102-D0105; 19.11.19 Lv.5: D2-J-604-K3 | Ejector | 0 | 0 | 2 | 3 | 1 | 1 | 0 | 0 | 10 | 9 | 1 | 0.5 | 20.5 | Medium | 1 | 20.5
4893 | FINISHING | Description Lv.1: D000; PABRIK 3 Lv.2: D000-D003; 19.11.19 Lv.3: D000-D003-102; 19.11.19 Lv.4: D000-D003-102-D0105; 19.11.19 Lv.5: D2-K-603A-K3 | Prilling Tower Fan A SEU | 0 | 0 | 1 | 3 | 1 | 1 | 0 | 0 | 5 | 9 | 1 | 0.5 | 15.5 | Low | 1 | 15.5
4894 | FINISHING | D000 | D000-D003 | D000-D003-102 | D000-D003-102-D0105 | D2-K-603A-K3 | D2-KM-603A-K3 |  |  |  | Motor for Prilling Tower Fan-A SEU | 0 | 0 | 1 | 3 | 2 | 1 | 0 | 0 | 5 | 9 | 2 | 0.5 | 16.5 | Low | 1 | 16.5
4896 | FINISHING | Description Lv.1: D000; PABRIK 3 Lv.2: D000-D003; 19.11.19 Lv.3: D000-D003-102; 19.11.19 Lv.4: D000-D003-102-D0105; 19.11.19 Lv.5: D2-K-603B-K3 | Prilling Tower Fan B SEU | 0 | 0 | 1 | 3 | 1 | 1 | 0 | 0 | 5 | 9 | 1 | 0.5 | 15.5 | Low | 1 | 15.5
4897 | FINISHING | D000 | D000-D003 | D000-D003-102 | D000-D003-102-D0105 | D2-K-603B-K3 | D2-KM-603B-K3 |  |  |  | Motor for Prilling Tower Fan-B SEU | 0 | 0 | 1 | 3 | 2 | 1 | 0 | 0 | 5 | 9 | 2 | 0.5 | 16.5 | Low | 1 | 16.5
4899 | FINISHING | Description Lv.1: D000; PABRIK 3 Lv.2: D000-D003; 19.11.19 Lv.3: D000-D003-102; 19.11.19 Lv.4: D000-D003-102-D0105; 19.11.19 Lv.5: D2-K-603C-K3 | Prilling Tower Fan C SEU | 0 | 0 | 1 | 3 | 1 | 1 | 0 | 0 | 5 | 9 | 1 | 0.5 | 15.5 | Low | 1 | 15.5
4900 | FINISHING | D000 | D000-D003 | D000-D003-102 | D000-D003-102-D0105 | D2-K-603C-K3 | D2-KM-603C-K3 |  |  |  | Motor for Prilling Tower Fan-C SEU | 0 | 0 | 1 | 3 | 2 | 1 | 0 | 0 | 5 | 9 | 2 | 0.5 | 16.5 | Low | 1 | 16.5
4902 | FINISHING | Description Lv.1: D000; PABRIK 3 Lv.2: D000-D003; 19.11.19 Lv.3: D000-D003-102; 19.11.19 Lv.4: D000-D003-102-D0105; 19.11.19 Lv.5: D2-K-603D-K3 | Prilling Tower Fan D SEU | 0 | 0 | 1 | 3 | 1 | 1 | 0 | 0 | 5 | 9 | 1 | 0.5 | 15.5 | Low | 1 | 15.5
4903 | FINISHING | D000 | D000-D003 | D000-D003-102 | D000-D003-102-D0105 | D2-K-603D-K3 | D2-KM-603D-K3 |  |  |  | Motor for Prilling Tower Fan-D SEU | 0 | 0 | 1 | 3 | 2 | 1 | 0 | 0 | 5 | 9 | 2 | 0.5 | 16.5 | Low | 1 | 16.5
4905 | FINISHING | Description Lv.1: D000; PABRIK 3 Lv.2: D000-D003; 19.11.19 Lv.3: D000-D003-102; 19.11.19 Lv.4: D000-D003-102-D0105; 19.11.19 Lv.5: D2-K-604-K3 | Dissolving Drum Fan | 0 | 1 | 0 | 0 | 1 | 1 | 0 | 10 | 0 | 0 | 1 | 0.5 | 11.5 | Low | 1 | 11.5
4906 | FINISHING | D000 | D000-D003 | D000-D003-102 | D000-D003-102-D0105 | D2-K-604-K3 | D2-KM-604-K3 |  |  |  | Motor for 2-K-604 | 0 | 1 | 0 | 0 | 1 | 1 | 0 | 10 | 0 | 0 | 1 | 0.5 | 11.5 | Low | 1 | 11.5
4908 | FINISHING | Description Lv.1: D000; PABRIK 3 Lv.2: D000-D003; 19.11.19 Lv.3: D000-D003-102; 19.11.19 Lv.4: D000-D003-102-D0105; 19.11.19 Lv.5: D2-K-611-K3 | Fluidization Air Fan | 0 | 0 | 2 | 1 | 2 | 2 | 0 | 0 | 10 | 3 | 2 | 1 | 16 | Low | 1 | 16
4909 | FINISHING | D000 | D000-D003 | D000-D003-102 | D000-D003-102-D0105 | D2-K-611-K3 | D2-KM-611-K3 |  |  |  | Motor for 2-K-611 | 0 | 0 | 2 | 1 | 2 | 2 | 0 | 0 | 10 | 3 | 2 | 1 | 16 | Low | 1 | 16
4912 | FINISHING | Description Lv.1: D000; PABRIK 3 Lv.2: D000-D003; 19.11.19 Lv.3: D000-D003-102; 19.11.19 Lv.4: D000-D003-102-D0105; 19.11.19 Lv.5: D2-K-612-K3 | XBC Exhaust Fan | 0 | 1 | 0 | 0 | 2 | 1 | 0 | 10 | 0 | 0 | 2 | 0.5 | 12.5 | Low | 2 | 25
4913 | FINISHING | D000 | D000-D003 | D000-D003-102 | D000-D003-102-D0105 | D2-K-612-K3 | D2-KM-612-K3 |  |  |  | Motor for 2-K-612 | 0 | 1 | 0 | 0 | 2 | 1 | 0 | 10 | 0 | 0 | 2 | 0.5 | 12.5 | Low | 1 | 12.5
4919 | FINISHING | Description Lv.1: D000; PABRIK 3 Lv.2: D000-D003; 19.11.19 Lv.3: D000-D003-102; 19.11.19 Lv.4: D000-D003-102-D0105; 19.11.19 Lv.5: D2-L-601-K3 | Belt Conveyor | 0 | 0 | 2 | 1 | 2 | 2 | 0 | 0 | 10 | 3 | 2 | 1 | 16 | Low | 1 | 16
4920 | FINISHING | D000 | D000-D003 | D000-D003-102 | D000-D003-102-D0105 | D2-L-601-K3 | D2-LM-601-K3 |  |  |  | Motor for 2-W-601 | 0 | 0 | 2 | 1 | 2 | 2 | 0 | 0 | 10 | 3 | 2 | 1 | 16 | Low | 1 | 16
4922 | FINISHING | Description Lv.1: D000; PABRIK 3 Lv.2: D000-D003; 19.11.19 Lv.3: D000-D003-102; 19.11.19 Lv.4: D000-D003-102-D0105; 19.11.19 Lv.5: D2-P-350A-K3 | UF Metering Pump A | 0 | 0 | 0 | 0 | 1 | 1 | 0 | 0 | 0 | 0 | 1 | 0.5 | 1.5 | Low | 3 | 4.5
4923 | FINISHING | D000 | D000-D003 | D000-D003-102 | D000-D003-102-D0105 | D2-P-350A-K3 | D2-PM-350A-K3 |  |  |  | Motor for 2-P-350A | 0 | 0 | 0 | 0 | 1 | 1 | 0 | 0 | 0 | 0 | 1 | 0.5 | 1.5 | Low | 1 | 1.5
4926 | FINISHING | Description Lv.1: D000; PABRIK 3 Lv.2: D000-D003; 19.11.19 Lv.3: D000-D003-102; 19.11.19 Lv.4: D000-D003-102-D0105; 19.11.19 Lv.5: D2-P-350B-K3 | UF Metering Pump B | 0 | 0 | 0 | 0 | 1 | 1 | 0 | 0 | 0 | 0 | 1 | 0.5 | 1.5 | Low | 3 | 4.5
4928 | FINISHING | D000 | D000-D003 | D000-D003-102 | D000-D003-102-D0105 | D2-P-350B-K3 | D2-PM-350B-K3 |  |  |  | Motor for 2-P-350B | 0 | 0 | 0 | 0 | 1 | 1 | 0 | 0 | 0 | 0 | 1 | 0.5 | 1.5 | Low | 1 | 1.5
4931 | FINISHING | Description Lv.1: D000; PABRIK 3 Lv.2: D000-D003; 19.11.19 Lv.3: D000-D003-102; 19.11.19 Lv.4: D000-D003-102-D0105; 19.11.19 Lv.5: D2-P-351A-K3 | UF UnLoading Pump A | 0 | 0 | 0 | 0 | 1 | 1 | 0 | 0 | 0 | 0 | 1 | 0.5 | 1.5 | Low | 1 | 1.5
4933 | FINISHING | D000 | D000-D003 | D000-D003-102 | D000-D003-102-D0105 | D2-P-351A-K3 | D2-PM-351A-K3 |  |  |  | Motor for 2-P-351A | 0 | 0 | 0 | 0 | 1 | 1 | 0 | 0 | 0 | 0 | 1 | 0.5 | 1.5 | Low | 1 | 1.5
4935 | FINISHING | Description Lv.1: D000; PABRIK 3 Lv.2: D000-D003; 19.11.19 Lv.3: D000-D003-102; 19.11.19 Lv.4: D000-D003-102-D0105; 19.11.19 Lv.5: D2-P-351B-K3 | UF UnLoading Pump A | 0 | 0 | 0 | 0 | 1 | 1 | 0 | 0 | 0 | 0 | 1 | 0.5 | 1.5 | Low | 1 | 1.5
4937 | FINISHING | D000 | D000-D003 | D000-D003-102 | D000-D003-102-D0105 | D2-P-351B-K3 | D2-PM-351B-K3 |  |  |  | Motor for 2-P-351B | 0 | 0 | 0 | 0 | 1 | 1 | 0 | 0 | 0 | 0 | 1 | 0.5 | 1.5 | Low | 1 | 1.5
4939 | FINISHING | Description Lv.1: D000; PABRIK 3 Lv.2: D000-D003; 19.11.19 Lv.3: D000-D003-102; 19.11.19 Lv.4: D000-D003-102-D0105; 19.11.19 Lv.5: D2-P-603A-K3 | Urea Solution Recovery Pump A | 0 | 0 | 0 | 0 | 1 | 1 | 0 | 0 | 0 | 0 | 1 | 0.5 | 1.5 | Low | 1 | 1.5
4940 | FINISHING | D000 | D000-D003 | D000-D003-102 | D000-D003-102-D0105 | D2-P-603A-K3 | D2-PM-603A-K3 |  |  |  | Motor for 2-P-603A | 0 | 0 | 0 | 0 | 1 | 1 | 0 | 0 | 0 | 0 | 1 | 0.5 | 1.5 | Low | 1 | 1.5
4942 | FINISHING | Description Lv.1: D000; PABRIK 3 Lv.2: D000-D003; 19.11.19 Lv.3: D000-D003-102; 19.11.19 Lv.4: D000-D003-102-D0105; 19.11.19 Lv.5: D2-P-603B-K3 | Urea Solution Recovery Pump B | 0 | 0 | 0 | 0 | 1 | 1 | 0 | 0 | 0 | 0 | 1 | 0.5 | 1.5 | Low | 1 | 1.5
4943 | FINISHING | D000 | D000-D003 | D000-D003-102 | D000-D003-102-D0105 | D2-P-603B-K3 | D2-PM-603B-K3 |  |  |  | Motor for 2-P-603B | 0 | 0 | 0 | 0 | 1 | 1 | 0 | 0 | 0 | 0 | 1 | 0.5 | 1.5 | Low | 1 | 1.5
4945 | FINISHING | Description Lv.1: D000; PABRIK 3 Lv.2: D000-D003; 19.11.19 Lv.3: D000-D003-102; 19.11.19 Lv.4: D000-D003-102-D0105; 19.11.19 Lv.5: D2-P-604-K3 | Urea Solution Sump Pump | 0 | 0 | 0 | 0 | 2 | 1 | 0 | 0 | 0 | 0 | 2 | 0.5 | 2.5 | Low | 1 | 2.5
4947 | FINISHING | D000 | D000-D003 | D000-D003-102 | D000-D003-102-D0105 | D2-P-604-K3 | D2-PM-604-K3 |  |  |  | Motor for 2-P-604 | 0 | 0 | 0 | 0 | 2 | 1 | 0 | 0 | 0 | 0 | 2 | 0.5 | 2.5 | Low | 1 | 2.5
4948 | FINISHING | Description Lv.1: D000; PABRIK 3 Lv.2: D000-D003; 19.11.19 Lv.3: D000-D003-102; 19.11.19 Lv.4: D000-D003-102-D0105; 19.11.19 Lv.5: D2-S-611-K3 | Ammonia Surger Drum | 0 | 1 | 0 | 0 | 1 | 1 | 0 | 10 | 0 | 0 | 1 | 0.5 | 11.5 | Low | 1 | 11.5
4958 | FINISHING | Description Lv.1: D000; PABRIK 3 Lv.2: D000-D003; 19.11.19 Lv.3: D000-D003-102; 19.11.19 Lv.4: D000-D003-102-D0105; 19.11.19 Lv.5: D2-S-612-K3 | Dust Cyclone | 0 | 1 | 0 | 0 | 1 | 1 | 0 | 10 | 0 | 0 | 1 | 0.5 | 11.5 | Low | 1 | 11.5
4960 | FINISHING | Description Lv.1: D000; PABRIK 3 Lv.2: D000-D003; 19.11.19 Lv.3: D000-D003-102; 19.11.19 Lv.4: D000-D003-102-D0105; 19.11.19 Lv.5: D2-T-350-K3 | UF Storage Tank | 0 | 0 | 0 | 0 | 1 | 1 | 0 | 0 | 0 | 0 | 1 | 0.5 | 1.5 | Low | 1 | 1.5
4969 | FINISHING | Description Lv.1: D000; PABRIK 3 Lv.2: D000-D003; 19.11.19 Lv.3: D000-D003-102; 19.11.19 Lv.4: D000-D003-102-D0105; 19.11.19 Lv.5: D2-V-601-K3 | Rinsing Vessel | 0 | 1 | 0 | 0 | 1 | 1 | 0 | 10 | 0 | 0 | 1 | 0.5 | 11.5 | Low | 1 | 11.5
4972 | FINISHING | Description Lv.1: D000; PABRIK 3 Lv.2: D000-D003; 19.11.19 Lv.3: D000-D003-102; 19.11.19 Lv.4: D000-D003-102-D0105; 19.11.19 Lv.5: D2-V-603-K3 | Dust Dissolving Drum | 0 | 1 | 0 | 0 | 1 | 1 | 0 | 10 | 0 | 0 | 1 | 0.5 | 11.5 | Low | 1 | 11.5
4975 | FINISHING | Description Lv.1: D000; PABRIK 3 Lv.2: D000-D003; 19.11.19 Lv.3: D000-D003-102; 19.11.19 Lv.4: D000-D003-102-D0105; 19.11.19 Lv.5: D2-V-604-K3 | Urea Recovery Sump | 0 | 1 | 0 | 0 | 1 | 1 | 0 | 10 | 0 | 0 | 1 | 0.5 | 11.5 | Low | 1 | 11.5
4977 | FINISHING | Description Lv.1: D000; PABRIK 3 Lv.2: D000-D003; 19.11.19 Lv.3: D000-D003-102; 19.11.19 Lv.4: D000-D003-102-D0105; 19.11.19 Lv.5: D2-W-601-K3 | Belt Weigher | 0 | 0 | 0 | 0 | 2 | 1 | 0 | 0 | 0 | 0 | 2 | 0.5 | 2.5 | Low | 1 | 2.5
4978 | FINISHING | D000 | D000-D003 | D000-D003-102 | D000-D003-102-D0105 | D2-W-601-K3 | D2-WM-601-K3 |  |  |  | Motor for 2-W-601 | 0 | 0 | 0 | 0 | 2 | 1 | 0 | 0 | 0 | 0 | 2 | 0.5 | 2.5 | Low | 1 | 2.5
4983 | FINISHING | Description Lv.1: D000; PABRIK 3 Lv.2: D000-D003; 19.11.19 Lv.3: D000-D003-102; 19.11.19 Lv.4: D000-D003-102-D0105; 19.11.19 Lv.5: D2-X-602-K3 | Elevator Prilling Tower | 1 | 0 | 0 | 0 | 2 | 1 | 15 | 0 | 0 | 0 | 2 | 0.5 | 17.5 | Medium | 1 | 17.5
4984 | FINISHING | Description Lv.1: D000; PABRIK 3 Lv.2: D000-D003; 19.11.19 Lv.3: D000-D003-102; 19.11.19 Lv.4: D000-D003-102-D0105; 19.11.19 Lv.5: D2-X-611-K3 | Fluid Bed Cooler | 0 | 0 | 2 | 1 | 1 | 2 | 0 | 0 | 10 | 3 | 1 | 1 | 15 | Low | 1 | 15
4989 | FINISHING | Description Lv.1: D000; PABRIK 3 Lv.2: D000-D003; 19.11.19 Lv.3: D000-D003-102; 19.11.19 Lv.4: D000-D003-102-D0105; 19.11.19 Lv.5: D21-L-101-K3 | Belt Conveyor | 0 | 0 | 2 | 1 | 2 | 2 | 0 | 0 | 10 | 3 | 2 | 1 | 16 | Low | 1 | 16
5007 | WASTE WATER TREATMENT | Description Lv.1: D000; PABRIK 3 Lv.2: D000-D003; 19.11.19 Lv.3: D000-D003-102; 19.11.19 Lv.4: D000-D003-102-D0106 | WASTE WATER TREATMENT | [6 empty] | 0 | 0 | 0 | 0 | 0 | 0 | 0 | Low |  | 0
5008 | WASTE WATER TREATMENT | Description Lv.1: D000; PABRIK 3 Lv.2: D000-D003; 19.11.19 Lv.3: D000-D003-102; 19.11.19 Lv.4: D000-D003-102-D0106; 19.11.19 Lv.5: D2-C-801-K3 | Desorption Column 1 | 0 | 2 | 1 | 3 | 1 | 1 | 0 | 20 | 5 | 9 | 1 | 0.5 | 35.5 | High | 1 | 35.5
5020 | WASTE WATER TREATMENT | Description Lv.1: D000; PABRIK 3 Lv.2: D000-D003; 19.11.19 Lv.3: D000-D003-102; 19.11.19 Lv.4: D000-D003-102-D0106; 19.11.19 Lv.5: D2-C-802-K3 | Desorption Column II | 0 | 2 | 1 | 3 | 1 | 1 | 0 | 20 | 5 | 9 | 1 | 0.5 | 35.5 | High | 1 | 35.5
5033 | WASTE WATER TREATMENT | Description Lv.1: D000; PABRIK 3 Lv.2: D000-D003; 19.11.19 Lv.3: D000-D003-102; 19.11.19 Lv.4: D000-D003-102-D0106; 19.11.19 Lv.5: D2-C-803-K3 | Hydrolizer | 0 | 2 | 1 | 3 | 1 | 1 | 0 | 20 | 5 | 9 | 1 | 0.5 | 35.5 | High | 1 | 35.5
5052 | WASTE WATER TREATMENT | Description Lv.1: D000; PABRIK 3 Lv.2: D000-D003; 19.11.19 Lv.3: D000-D003-102; 19.11.19 Lv.4: D000-D003-102-D0106; 19.11.19 Lv.5: D2-E-801-K3 | Waste Water Treatment | 0 | 2 | 0 | 0 | 2 | 1 | 0 | 20 | 0 | 0 | 2 | 0.5 | 22.5 | Medium | 1 | 22.5
5057 | WASTE WATER TREATMENT | Description Lv.1: D000; PABRIK 3 Lv.2: D000-D003; 19.11.19 Lv.3: D000-D003-102; 19.11.19 Lv.4: D000-D003-102-D0106; 19.11.19 Lv.5: D2-E-802-K3 | Desorber Heat Exchanger | 0 | 2 | 1 | 3 | 2 | 1 | 0 | 20 | 5 | 9 | 2 | 0.5 | 36.5 | High | 1 | 36.5
5077 | WASTE WATER TREATMENT | Description Lv.1: D000; PABRIK 3 Lv.2: D000-D003; 19.11.19 Lv.3: D000-D003-102; 19.11.19 Lv.4: D000-D003-102-D0106; 19.11.19 Lv.5: D2-E-803A-K3 | Hydrolizer Heat Exchanger A | 0 | 2 | 1 | 3 | 2 | 1 | 0 | 20 | 5 | 9 | 2 | 0.5 | 36.5 | High | 1 | 36.5
5078 | WASTE WATER TREATMENT | Description Lv.1: D000; PABRIK 3 Lv.2: D000-D003; 19.11.19 Lv.3: D000-D003-102; 19.11.19 Lv.4: D000-D003-102-D0106; 19.11.19 Lv.5: D2-E-803B-K3 | Hydrolizer Heat Exchanger B | 0 | 2 | 1 | 3 | 2 | 1 | 0 | 20 | 5 | 9 | 2 | 0.5 | 36.5 | High | 1 | 36.5
5079 | WASTE WATER TREATMENT | Description Lv.1: D000; PABRIK 3 Lv.2: D000-D003; 19.11.19 Lv.3: D000-D003-102; 19.11.19 Lv.4: D000-D003-102-D0106; 19.11.19 Lv.5: D2-E-804-K3 | Reflux Condenser | 0 | 2 | 1 | 3 | 2 | 1 | 0 | 20 | 5 | 9 | 2 | 0.5 | 36.5 | High | 1 | 36.5
5086 | WASTE WATER TREATMENT | Description Lv.1: D000; PABRIK 3 Lv.2: D000-D003; 19.11.19 Lv.3: D000-D003-102; 19.11.19 Lv.4: D000-D003-102-D0106; 19.11.19 Lv.5: D2-P-801-K3 | Hydrolizer Feed Pump | [6 empty] | 0 | 0 | 0 | 0 | 0 | 0 | 0 | Low |  | 0
5087 | WASTE WATER TREATMENT | D000 | D000-D003 | D000-D003-102 | D000-D003-102-D0106 | D2-P-801-K3 | D2-P-801A-K3 |  |  |  | Hydrolizer Feed Pump A | 0 | 0 | 0 | 0 | 2 | 1 | 0 | 0 | 0 | 0 | 2 | 0.5 | 2.5 | Low | 1 | 2.5
5089 | WASTE WATER TREATMENT | D000 | D000-D003 | D000-D003-102 | D000-D003-102-D0106 | D2-P-801-K3 |  | D2-PM-801A-K3 |  |  | Motor for 2-P-801A | 0 | 0 | 0 | 0 | 2 | 1 | 0 | 0 | 0 | 0 | 2 | 0.5 | 2.5 | Low | 1 | 2.5
5092 | WASTE WATER TREATMENT | D000 | D000-D003 | D000-D003-102 | D000-D003-102-D0106 | D2-P-801-K3 | D2-P-801B-K3 |  |  |  | Hydrolizer Feed Pump A | 0 | 0 | 0 | 0 | 2 | 1 | 0 | 0 | 0 | 0 | 2 | 0.5 | 2.5 | Low | 1 | 2.5
5094 | WASTE WATER TREATMENT | D000 | D000-D003 | D000-D003-102 | D000-D003-102-D0106 | D2-P-801-K3 |  | D2-PM-801B-K3 |  |  | Motor for 2-P-801B | 0 | 0 | 0 | 0 | 2 | 1 | 0 | 0 | 0 | 0 | 2 | 0.5 | 2.5 | Low | 1 | 2.5
5096 | WASTE WATER TREATMENT | Description Lv.1: D000; PABRIK 3 Lv.2: D000-D003; 19.11.19 Lv.3: D000-D003-102; 19.11.19 Lv.4: D000-D003-102-D0106; 19.11.19 Lv.5: D2-P-802A-K3 | Reflux Pump A | 0 | 0 | 0 | 0 | 2 | 1 | 0 | 0 | 0 | 0 | 2 | 0.5 | 2.5 | Low | 1 | 2.5
5100 | WASTE WATER TREATMENT | D000 | D000-D003 | D000-D003-102 | D000-D003-102-D0106 | D2-P-802A-K3 | D2-PM-802A-K3 |  |  |  | Motor for 2-P-802A | 0 | 0 | 0 | 0 | 2 | 1 | 0 | 0 | 0 | 0 | 2 | 0.5 | 2.5 | Low | 1 | 2.5
5102 | WASTE WATER TREATMENT | Description Lv.1: D000; PABRIK 3 Lv.2: D000-D003; 19.11.19 Lv.3: D000-D003-102; 19.11.19 Lv.4: D000-D003-102-D0106; 19.11.19 Lv.5: D2-P-802B-K3 | Reflux Pump B | 0 | 0 | 0 | 0 | 2 | 1 | 0 | 0 | 0 | 0 | 2 | 0.5 | 2.5 | Low | 1 | 2.5
5107 | WASTE WATER TREATMENT | D000 | D000-D003 | D000-D003-102 | D000-D003-102-D0106 | D2-P-802B-K3 | D2-PM-802B-K3 |  |  |  | Motor for 2-P-802B | 0 | 0 | 0 | 0 | 2 | 1 | 0 | 0 | 0 | 0 | 2 | 0.5 | 2.5 | Low | 1 | 2.5
5110 | WASTE WATER TREATMENT | Description Lv.1: D000; PABRIK 3 Lv.2: D000-D003; 19.11.19 Lv.3: D000-D003-102; 19.11.19 Lv.4: D000-D003-102-D0106; 19.11.19 Lv.5: D2-X-801-K3 | Vent Stack | 0 | 0 | 0 | 0 | 1 | 1 | 0 | 0 | 0 | 0 | 1 | 0.5 | 1.5 | Low | 1 | 1.5
5178 | STEAM AND CONDENSATE SYSTEM | Description Lv.1: D000; PABRIK 3 Lv.2: D000-D003; 19.11.19 Lv.3: D000-D003-102; 19.11.19 Lv.4: D000-D003-102-D0107 | STEAM AND CONDENSATE SYSTEM | [6 empty] | 0 | 0 | 0 | 0 | 0 | 0 | 0 | Low |  | 0
5181 | STEAM AND CONDENSATE SYSTEM | Description Lv.1: D000; PABRIK 3 Lv.2: D000-D003; 19.11.19 Lv.3: D000-D003-102; 19.11.19 Lv.4: D000-D003-102-D0107; 19.11.19 Lv.5: D2-E-901-K3 | Steam Condenser | 0 | 0 | 0 | 0 | 2 | 1 | 0 | 0 | 0 | 0 | 2 | 0.5 | 2.5 | Low | 1 | 2.5
5203 | STEAM AND CONDENSATE SYSTEM | Description Lv.1: D000; PABRIK 3 Lv.2: D000-D003; 19.11.19 Lv.3: D000-D003-102; 19.11.19 Lv.4: D000-D003-102-D0107; 19.11.19 Lv.5: D2-P-901A-K3 | Steam Condensate Pump A | 0 | 0 | 0 | 0 | 3 | 1 | 0 | 0 | 0 | 0 | 3 | 0.5 | 3.5 | Low | 1 | 3.5
5205 | STEAM AND CONDENSATE SYSTEM | D000 | D000-D003 | D000-D003-102 | D000-D003-102-D0107 | D2-P-901A-K3 | D2-PM-901A-K3 |  |  |  | Motor for 2-P-901A | 0 | 0 | 0 | 0 | 2 | 1 | 0 | 0 | 0 | 0 | 2 | 0.5 | 2.5 | Low | 1 | 2.5
5207 | STEAM AND CONDENSATE SYSTEM | Description Lv.1: D000; PABRIK 3 Lv.2: D000-D003; 19.11.19 Lv.3: D000-D003-102; 19.11.19 Lv.4: D000-D003-102-D0107; 19.11.19 Lv.5: D2-P-901B-K3 | Steam Condensate Pump B | 0 | 0 | 0 | 0 | 3 | 1 | 0 | 0 | 0 | 0 | 3 | 0.5 | 3.5 | Low | 1 | 3.5
5209 | STEAM AND CONDENSATE SYSTEM | D000 | D000-D003 | D000-D003-102 | D000-D003-102-D0107 | D2-P-901B-K3 | D2-PM-901B-K3 |  |  |  | Motor for 2-P-901B | 0 | 0 | 0 | 0 | 2 | 1 | 0 | 0 | 0 | 0 | 2 | 0.5 | 2.5 | Low | 1 | 2.5
5211 | STEAM AND CONDENSATE SYSTEM | Description Lv.1: D000; PABRIK 3 Lv.2: D000-D003; 19.11.19 Lv.3: D000-D003-102; 19.11.19 Lv.4: D000-D003-102-D0107; 19.11.19 Lv.5: D2-P-902A-K3 | HP Flash Water Pump A | 0 | 0 | 0 | 0 | 2 | 1 | 0 | 0 | 0 | 0 | 2 | 0.5 | 2.5 | Low | 1 | 2.5
5213 | STEAM AND CONDENSATE SYSTEM | D000 | D000-D003 | D000-D003-102 | D000-D003-102-D0107 | D2-P-902A-K3 | D2-PM-902A-K3 |  |  |  | Motor for 2-P-902A | 0 | 0 | 0 | 0 | 2 | 1 | 0 | 0 | 0 | 0 | 2 | 0.5 | 2.5 | Low | 1 | 2.5
5215 | STEAM AND CONDENSATE SYSTEM | Description Lv.1: D000; PABRIK 3 Lv.2: D000-D003; 19.11.19 Lv.3: D000-D003-102; 19.11.19 Lv.4: D000-D003-102-D0107; 19.11.19 Lv.5: D2-P-902B-K3 | HP Flash Water Pump B | 0 | 0 | 0 | 0 | 2 | 1 | 0 | 0 | 0 | 0 | 2 | 0.5 | 2.5 | Low | 1 | 2.5
5217 | STEAM AND CONDENSATE SYSTEM | D000 | D000-D003 | D000-D003-102 | D000-D003-102-D0107 | D2-P-902B-K3 | D2-PM-902B-K3 |  |  |  | Motor for 2-P-902B | 0 | 0 | 0 | 0 | 2 | 1 | 0 | 0 | 0 | 0 | 2 | 0.5 | 2.5 | Low | 1 | 2.5
5219 | STEAM AND CONDENSATE SYSTEM | Description Lv.1: D000; PABRIK 3 Lv.2: D000-D003; 19.11.19 Lv.3: D000-D003-102; 19.11.19 Lv.4: D000-D003-102-D0107; 19.11.19 Lv.5: D2-P-904A-K3 | Injection Pump A | 0 | 0 | 0 | 0 | 2 | 1 | 0 | 0 | 0 | 0 | 2 | 0.5 | 2.5 | Low | 1 | 2.5
5221 | STEAM AND CONDENSATE SYSTEM | D000 | D000-D003 | D000-D003-102 | D000-D003-102-D0107 | D2-P-904A-K3 | D2-PM-904A-K3 |  |  |  | Motor for 2-P-904A | 0 | 0 | 0 | 0 | 2 | 1 | 0 | 0 | 0 | 0 | 2 | 0.5 | 2.5 | Low | 1 | 2.5
5224 | STEAM AND CONDENSATE SYSTEM | Description Lv.1: D000; PABRIK 3 Lv.2: D000-D003; 19.11.19 Lv.3: D000-D003-102; 19.11.19 Lv.4: D000-D003-102-D0107; 19.11.19 Lv.5: D2-P-904B-K3 | Injection Pump B | 0 | 0 | 0 | 0 | 2 | 1 | 0 | 0 | 0 | 0 | 2 | 0.5 | 2.5 | Low | 1 | 2.5
5226 | STEAM AND CONDENSATE SYSTEM | D000 | D000-D003 | D000-D003-102 | D000-D003-102-D0107 | D2-P-904B-K3 | D2-PM-904B-K3 |  |  |  | Motor for 2-P-904B | 0 | 0 | 0 | 0 | 2 | 1 | 0 | 0 | 0 | 0 | 2 | 0.5 | 2.5 | Low | 1 | 2.5
5229 | STEAM AND CONDENSATE SYSTEM | Description Lv.1: D000; PABRIK 3 Lv.2: D000-D003; 19.11.19 Lv.3: D000-D003-102; 19.11.19 Lv.4: D000-D003-102-D0107; 19.11.19 Lv.5: D2-P-905A-K3 | BEW Pump A | 0 | 0 | 0 | 0 | 3 | 1 | 0 | 0 | 0 | 0 | 3 | 0.5 | 3.5 | Low | 2 | 7
5231 | STEAM AND CONDENSATE SYSTEM | D000 | D000-D003 | D000-D003-102 | D000-D003-102-D0107 | D2-P-905A-K3 | D2-PM-905A-K3 |  |  |  | Motor for 2-P-905A | 0 | 0 | 0 | 0 | 2 | 1 | 0 | 0 | 0 | 0 | 2 | 0.5 | 2.5 | Low | 2 | 5
5233 | STEAM AND CONDENSATE SYSTEM | Description Lv.1: D000; PABRIK 3 Lv.2: D000-D003; 19.11.19 Lv.3: D000-D003-102; 19.11.19 Lv.4: D000-D003-102-D0107; 19.11.19 Lv.5: D2-P-905B-K3 | BEW Pump B | 0 | 0 | 0 | 0 | 3 | 1 | 0 | 0 | 0 | 0 | 3 | 0.5 | 3.5 | Low | 2 | 7
5235 | STEAM AND CONDENSATE SYSTEM | D000 | D000-D003 | D000-D003-102 | D000-D003-102-D0107 | D2-P-905B-K3 | D2-PM-905B-K3 |  |  |  | Motor for 2-P-905B | 0 | 0 | 0 | 0 | 2 | 1 | 0 | 0 | 0 | 0 | 2 | 0.5 | 2.5 | Low | 2 | 5
5269 | STEAM AND CONDENSATE SYSTEM | Description Lv.1: D000; PABRIK 3 Lv.2: D000-D003; 19.11.19 Lv.3: D000-D003-102; 19.11.19 Lv.4: D000-D003-102-D0107; 19.11.19 Lv.5: D2-T-901-K3 | Steam Condensate Tank | 0 | 0 | 0 | 0 | 1 | 1 | 0 | 0 | 0 | 0 | 1 | 0.5 | 1.5 | Low | 1 | 1.5
5276 | STEAM AND CONDENSATE SYSTEM | Description Lv.1: D000; PABRIK 3 Lv.2: D000-D003; 19.11.19 Lv.3: D000-D003-102; 19.11.19 Lv.4: D000-D003-102-D0107; 19.11.19 Lv.5: D2-V-903-K3 | BFW Collecting Drum | 0 | 0 | 0 | 0 | 1 | 1 | 0 | 0 | 0 | 0 | 1 | 0.5 | 1.5 | Low | 1 | 1.5
5287 | STEAM AND CONDENSATE SYSTEM | Description Lv.1: D000; PABRIK 3 Lv.2: D000-D003; 19.11.19 Lv.3: D000-D003-102; 19.11.19 Lv.4: D000-D003-102-D0107; 19.11.19 Lv.5: D2-V-905-K3 | HP Steam Sparator | 0 | 0 | 0 | 0 | 1 | 1 | 0 | 0 | 0 | 0 | 1 | 0.5 | 1.5 | Low | 1 | 1.5
5288 | STEAM AND CONDENSATE SYSTEM | Description Lv.1: D000; PABRIK 3 Lv.2: D000-D003; 19.11.19 Lv.3: D000-D003-102; 19.11.19 Lv.4: D000-D003-102-D0107; 19.11.19 Lv.5: D2-V-909-K3 | MP Steam Drum | 0 | 0 | 0 | 0 | 1 | 1 | 0 | 0 | 0 | 0 | 1 | 0.5 | 1.5 | Low | 1 | 1.5
5310 | POWER DISTRIBUTION | Description Lv.1: D000; PABRIK 3 Lv.2: D000-D003; 19.11.19 Lv.3: D000-D003-102; 19.11.19 Lv.4: D000-D003-102-D0108 | POWER DISTRIBUTION | [6 empty] | 0 | 0 | 0 | 0 | 0 | 0 | 0 | Low |  | 0
5311 |  | Description Lv.1: D000; PABRIK 3 Lv.2: D000-D003; 19.11.19 Lv.3: D000-D003-103 | UTILITY 3 | [6 empty] | 0 | 0 | 0 | 0 | 0 | 0 | 0 | Low |  | 0
5312 | STEAM GENERATION | Description Lv.1: D000; PABRIK 3 Lv.2: D000-D003; 19.11.19 Lv.3: D000-D003-103; 19.11.19 Lv.4: D000-D003-103-D0101 | STEAM GENERATION | [6 empty] | 0 | 0 | 0 | 0 | 0 | 0 | 0 | Low |  | 0
5319 | STEAM GENERATION | Description Lv.1: D000; PABRIK 3 Lv.2: D000-D003; 19.11.19 Lv.3: D000-D003-103; 19.11.19 Lv.4: D000-D003-103-D0101; 19.11.19 Lv.5: D17-BURNERS-K3 | Burners | 0 | 0 | 3 | 5 | 2 | 3 | 0 | 0 | 15 | 15 | 2 | 1.5 | 33.5 | High | 1 | 33.5
5374 | STEAM GENERATION | Description Lv.1: D000; PABRIK 3 Lv.2: D000-D003; 19.11.19 Lv.3: D000-D003-103; 19.11.19 Lv.4: D000-D003-103-D0101; 19.11.19 Lv.5: D17-E-101-K3 | BFW Preaheater | 0 | 0 | 3 | 5 | 2 | 3 | 0 | 0 | 15 | 15 | 2 | 1.5 | 33.5 | High | 2 | 67 | Aman karena tie in
5378 | STEAM GENERATION | Description Lv.1: D000; PABRIK 3 Lv.2: D000-D003; 19.11.19 Lv.3: D000-D003-103; 19.11.19 Lv.4: D000-D003-103-D0101; 19.11.19 Lv.5: D17-E-201-K3 | Blow Down Cooler | 0 | 0 | 3 | 5 | 2 | 3 | 0 | 0 | 15 | 15 | 2 | 1.5 | 33.5 | High | 1 | 33.5
5379 | STEAM GENERATION | Description Lv.1: D000; PABRIK 3 Lv.2: D000-D003; 19.11.19 Lv.3: D000-D003-103; 19.11.19 Lv.4: D000-D003-103-D0101; 19.11.19 Lv.5: D17-ECONOMISER-K3 | Economiser | 0 | 0 | 3 | 5 | 3 | 3 | 0 | 0 | 15 | 15 | 3 | 1.5 | 34.5 | High | 1 | 34.5
5388 | STEAM GENERATION | Description Lv.1: D000; PABRIK 3 Lv.2: D000-D003; 19.11.19 Lv.3: D000-D003-103; 19.11.19 Lv.4: D000-D003-103-D0101; 19.11.19 Lv.5: D17-EVAPORATOR-K3 | Evaporator | 0 | 0 | 3 | 5 | 3 | 3 | 0 | 0 | 15 | 15 | 3 | 1.5 | 34.5 | High | 1 | 34.5
5392 | STEAM GENERATION | Description Lv.1: D000; PABRIK 3 Lv.2: D000-D003; 19.11.19 Lv.3: D000-D003-103; 19.11.19 Lv.4: D000-D003-103-D0101; 19.11.19 Lv.5: D17-G-201-K3 | Phosphate Solution Mixer | 0 | 0 | 0 | 0 | 1 | 1 | 0 | 0 | 0 | 0 | 1 | 0.5 | 1.5 | Low | 1 | 1.5
5393 | STEAM GENERATION | D000 | D000-D003 | D000-D003-103 | D000-D003-103-D0101 | D17-G-201-K3 | D17-GM-201-K3 |  |  |  | Motor | 0 | 0 | 0 | 0 | 1 | 1 | 0 | 0 | 0 | 0 | 1 | 0.5 | 1.5 | Low | 1 | 1.5
5394 | STEAM GENERATION | Description Lv.1: D000; PABRIK 3 Lv.2: D000-D003; 19.11.19 Lv.3: D000-D003-103; 19.11.19 Lv.4: D000-D003-103-D0101; 19.11.19 Lv.5: D17-G-202-K3 | Ammonia Solution Mixer | 0 | 0 | 0 | 0 | 1 | 1 | 0 | 0 | 0 | 0 | 1 | 0.5 | 1.5 | Low | 1 | 1.5
5395 | STEAM GENERATION | D000 | D000-D003 | D000-D003-103 | D000-D003-103-D0101 | D17-G-202-K3 | D17-GM-202-K3 |  |  |  | Motor | 0 | 0 | 0 | 0 | 1 | 1 | 0 | 0 | 0 | 0 | 1 | 0.5 | 1.5 | Low | 1 | 1.5
5396 | STEAM GENERATION | Description Lv.1: D000; PABRIK 3 Lv.2: D000-D003; 19.11.19 Lv.3: D000-D003-103; 19.11.19 Lv.4: D000-D003-103-D0101; 19.11.19 Lv.5: D17-H-201-K3 | Waste Heat Boiler Pocket SEU | 0 | 2 | 2 | 4 | 2 | 4 | 0 | 20 | 10 | 12 | 2 | 2 | 46 | High | 1 | 46
5399 | STEAM GENERATION | Description Lv.1: D000; PABRIK 3 Lv.2: D000-D003; 19.11.19 Lv.3: D000-D003-103; 19.11.19 Lv.4: D000-D003-103-D0101; 19.11.19 Lv.5: D17-K-201A-K3 | Flame Scanner Cooling Fan | 0 | 0 | 0 | 0 | 1 | 1 | 0 | 0 | 0 | 0 | 1 | 0.5 | 1.5 | Low | 1 | 1.5
5400 | STEAM GENERATION | Description Lv.1: D000; PABRIK 3 Lv.2: D000-D003; 19.11.19 Lv.3: D000-D003-103; 19.11.19 Lv.4: D000-D003-103-D0101; 19.11.19 Lv.5: D17-K-201B-K3 | Flame Scanner Cooling Fan | 0 | 0 | 0 | 0 | 1 | 1 | 0 | 0 | 0 | 0 | 1 | 0.5 | 1.5 | Low | 1 | 1.5
5401 | STEAM GENERATION | Description Lv.1: D000; PABRIK 3 Lv.2: D000-D003; 19.11.19 Lv.3: D000-D003-103; 19.11.19 Lv.4: D000-D003-103-D0101; 19.11.19 Lv.5: D17-P-201A-K3 | Boiler Feed Water Pump For W.H.B A | 0 | 0 | 0 | 0 | 3 | 1 | 0 | 0 | 0 | 0 | 3 | 0.5 | 3.5 | Low | 1 | 3.5
5406 | STEAM GENERATION | D000 | D000-D003 | D000-D003-103 | D000-D003-103-D0101 | D17-P-201A-K3 | D17-PM-201A-K3 |  |  |  | Motor For 17-P-201A | 0 | 0 | 0 | 0 | 3 | 1 | 0 | 0 | 0 | 0 | 3 | 0.5 | 3.5 | Low | 1 | 3.5
5407 | STEAM GENERATION | Description Lv.1: D000; PABRIK 3 Lv.2: D000-D003; 19.11.19 Lv.3: D000-D003-103; 19.11.19 Lv.4: D000-D003-103-D0101; 19.11.19 Lv.5: D17-P-201B-K3 | Boiler Feed Water Pump For W.H.B A | 0 | 0 | 0 | 0 | 3 | 1 | 0 | 0 | 0 | 0 | 3 | 0.5 | 3.5 | Low | 1 | 3.5
5410 | STEAM GENERATION | D000 | D000-D003 | D000-D003-103 | D000-D003-103-D0101 | D17-P-201B-K3 | D17-PM-201B-K3 |  |  |  | Motor For 17-P-201B | 0 | 0 | 0 | 0 | 3 | 1 | 0 | 0 | 0 | 0 | 3 | 0.5 | 3.5 | Low | 1 | 3.5
5411 | STEAM GENERATION | Description Lv.1: D000; PABRIK 3 Lv.2: D000-D003; 19.11.19 Lv.3: D000-D003-103; 19.11.19 Lv.4: D000-D003-103-D0101; 19.11.19 Lv.5: D17-P-201C-K3 | Boiler Feed Water Pump For W.H.B A | 0 | 0 | 0 | 0 | 3 | 1 | 0 | 0 | 0 | 0 | 3 | 0.5 | 3.5 | Low | 1 | 3.5
5413 | STEAM GENERATION | D000 | D000-D003 | D000-D003-103 | D000-D003-103-D0101 | D17-P-201C-K3 | D17-PM-201C-K3 |  |  |  | Motor For 17-P-201C | 0 | 0 | 0 | 0 | 3 | 1 | 0 | 0 | 0 | 0 | 3 | 0.5 | 3.5 | Low | 1 | 3.5
5414 | STEAM GENERATION | D000 | D000-D003 | D000-D003-103 | D000-D003-103-D0101 | D17-P-201C-K3 | D17-TS-201-K3 |  |  |  | Turbine For 17-P-201C | 0 | 0 | 1 | 1 | 3 | 1 | 0 | 0 | 5 | 3 | 3 | 0.5 | 11.5 | Low | 1 | 11.5
5421 | STEAM GENERATION | Description Lv.1: D000; PABRIK 3 Lv.2: D000-D003; 19.11.19 Lv.3: D000-D003-103; 19.11.19 Lv.4: D000-D003-103-D0101; 19.11.19 Lv.5: D17-P-202A-K3 | Phosphate Pump A | 0 | 0 | 0 | 0 | 2 | 1 | 0 | 0 | 0 | 0 | 2 | 0.5 | 2.5 | Low | 1 | 2.5
5423 | STEAM GENERATION | D000 | D000-D003 | D000-D003-103 | D000-D003-103-D0101 | D17-P-202A-K3 | D17-PM-202A-K3 |  |  |  | Motor For 17-P-202A | 0 | 0 | 0 | 0 | 1 | 1 | 0 | 0 | 0 | 0 | 1 | 0.5 | 1.5 | Low | 1 | 1.5
5426 | STEAM GENERATION | Description Lv.1: D000; PABRIK 3 Lv.2: D000-D003; 19.11.19 Lv.3: D000-D003-103; 19.11.19 Lv.4: D000-D003-103-D0101; 19.11.19 Lv.5: D17-P-202B-K3 | Phosphate Pump B | 0 | 0 | 0 | 0 | 2 | 1 | 0 | 0 | 0 | 0 | 2 | 0.5 | 2.5 | Low | 1 | 2.5
5428 | STEAM GENERATION | D000 | D000-D003 | D000-D003-103 | D000-D003-103-D0101 | D17-P-202B-K3 | D17-PM-202B-K3 |  |  |  | Motor For 17-P-202B | 0 | 0 | 0 | 0 | 1 | 1 | 0 | 0 | 0 | 0 | 1 | 0.5 | 1.5 | Low | 1 | 1.5
5431 | STEAM GENERATION | Description Lv.1: D000; PABRIK 3 Lv.2: D000-D003; 19.11.19 Lv.3: D000-D003-103; 19.11.19 Lv.4: D000-D003-103-D0101; 19.11.19 Lv.5: D17-P-203A-K3 | Ammonia Solution Pump A | 0 | 0 | 0 | 0 | 2 | 1 | 0 | 0 | 0 | 0 | 2 | 0.5 | 2.5 | Low | 1 | 2.5
5433 | STEAM GENERATION | D000 | D000-D003 | D000-D003-103 | D000-D003-103-D0101 | D17-P-203A-K3 | D17-PM-203A-K3 |  |  |  | Motor For 17-P-203A | 0 | 0 | 0 | 0 | 1 | 1 | 0 | 0 | 0 | 0 | 1 | 0.5 | 1.5 | Low | 1 | 1.5
5436 | STEAM GENERATION | Description Lv.1: D000; PABRIK 3 Lv.2: D000-D003; 19.11.19 Lv.3: D000-D003-103; 19.11.19 Lv.4: D000-D003-103-D0101; 19.11.19 Lv.5: D17-P-203B-K3 | Ammonia Solution Pump B | 0 | 0 | 0 | 0 | 2 | 1 | 0 | 0 | 0 | 0 | 2 | 0.5 | 2.5 | Low | 1 | 2.5
5438 | STEAM GENERATION | D000 | D000-D003 | D000-D003-103 | D000-D003-103-D0101 | D17-P-203B-K3 | D17-PM-203B-K3 |  |  |  | Motor For 17-P-203B | 0 | 0 | 0 | 0 | 1 | 1 | 0 | 0 | 0 | 0 | 1 | 0.5 | 1.5 | Low | 1 | 1.5
5441 | STEAM GENERATION | Description Lv.1: D000; PABRIK 3 Lv.2: D000-D003; 19.11.19 Lv.3: D000-D003-103; 19.11.19 Lv.4: D000-D003-103-D0101; 19.11.19 Lv.5: D17-P-204A-K3 | Hydrazine Pump A | 0 | 0 | 0 | 0 | 2 | 1 | 0 | 0 | 0 | 0 | 2 | 0.5 | 2.5 | Low | 1 | 2.5
5443 | STEAM GENERATION | D000 | D000-D003 | D000-D003-103 | D000-D003-103-D0101 | D17-P-204A-K3 | D17-PM-204A-K3 |  |  |  | Motor For 17-P-204A | 0 | 0 | 0 | 0 | 1 | 1 | 0 | 0 | 0 | 0 | 1 | 0.5 | 1.5 | Low | 1 | 1.5
5446 | STEAM GENERATION | Description Lv.1: D000; PABRIK 3 Lv.2: D000-D003; 19.11.19 Lv.3: D000-D003-103; 19.11.19 Lv.4: D000-D003-103-D0101; 19.11.19 Lv.5: D17-P-204B-K3 | Hydrazine Pump B | 0 | 0 | 0 | 0 | 2 | 1 | 0 | 0 | 0 | 0 | 2 | 0.5 | 2.5 | Low | 1 | 2.5
5448 | STEAM GENERATION | D000 | D000-D003 | D000-D003-103 | D000-D003-103-D0101 | D17-P-204B-K3 | D17-PM-204B-K3 |  |  |  | Motor For 17-P-204B | 0 | 0 | 0 | 0 | 1 | 1 | 0 | 0 | 0 | 0 | 1 | 0.5 | 1.5 | Low | 1 | 1.5
5451 | STEAM GENERATION | Description Lv.1: D000; PABRIK 3 Lv.2: D000-D003; 19.11.19 Lv.3: D000-D003-103; 19.11.19 Lv.4: D000-D003-103-D0101; 19.11.19 Lv.5: D17-PUMP-A-K3 | Pump A | [6 empty] | 0 | 0 | 0 | 0 | 0 | 0 | 0 | Low |  | 0 | Perlu konfirmasi
5452 | STEAM GENERATION | D000 | D000-D003 | D000-D003-103 | D000-D003-103-D0101 | D17-PUMP-A-K3 | D17-PUMP-A-M-K3 |  |  |  | Motor For Pump A | [6 empty] | 0 | 0 | 0 | 0 | 0 | 0 | 0 | Low |  | 0 | Perlu konfirmasi
5453 | STEAM GENERATION | Description Lv.1: D000; PABRIK 3 Lv.2: D000-D003; 19.11.19 Lv.3: D000-D003-103; 19.11.19 Lv.4: D000-D003-103-D0101; 19.11.19 Lv.5: D17-PUMP-B-K3 | Pump B | [6 empty] | 0 | 0 | 0 | 0 | 0 | 0 | 0 | Low |  | 0 | Perlu konfirmasi
5454 | STEAM GENERATION | D000 | D000-D003 | D000-D003-103 | D000-D003-103-D0101 | D17-PUMP-B-K3 | D17-PUMP-B-M-K3 |  |  |  | Motor For Pump B | [6 empty] | 0 | 0 | 0 | 0 | 0 | 0 | 0 | Low |  | 0 | Perlu konfirmasi
5455 | STEAM GENERATION | Description Lv.1: D000; PABRIK 3 Lv.2: D000-D003; 19.11.19 Lv.3: D000-D003-103; 19.11.19 Lv.4: D000-D003-103-D0101; 19.11.19 Lv.5: D17-S-201-K3 | Cont. Blow Down Drum | 0 | 0 | 0 | 0 | 1 | 1 | 0 | 0 | 0 | 0 | 1 | 0.5 | 1.5 | Low | 1 | 1.5
5463 | STEAM GENERATION | Description Lv.1: D000; PABRIK 3 Lv.2: D000-D003; 19.11.19 Lv.3: D000-D003-103; 19.11.19 Lv.4: D000-D003-103-D0101; 19.11.19 Lv.5: D17-S-202-K3 | Int. Blow Down Drum | 0 | 0 | 0 | 0 | 1 | 1 | 0 | 0 | 0 | 0 | 1 | 0.5 | 1.5 | Low | 1 | 1.5
5465 | STEAM GENERATION | Description Lv.1: D000; PABRIK 3 Lv.2: D000-D003; 19.11.19 Lv.3: D000-D003-103; 19.11.19 Lv.4: D000-D003-103-D0101; 19.11.19 Lv.5: D17-STEAM-DRUM-K3 | Steam Drum | 1 | 2 | 3 | 5 | 2 | 3 | 15 | 20 | 15 | 15 | 2 | 1.5 | 68.5 | High | 1 | 68.5
5482 | STEAM GENERATION | Description Lv.1: D000; PABRIK 3 Lv.2: D000-D003; 19.11.19 Lv.3: D000-D003-103; 19.11.19 Lv.4: D000-D003-103-D0101; 19.11.19 Lv.5: D17-V-101-K3 | Deaerator | 0 | 0 | 0 | 0 | 2 | 1 | 0 | 0 | 0 | 0 | 2 | 0.5 | 2.5 | Low | 1 | 2.5
5512 | STEAM GENERATION | Description Lv.1: D000; PABRIK 3 Lv.2: D000-D003; 19.11.19 Lv.3: D000-D003-103; 19.11.19 Lv.4: D000-D003-103-D0101; 19.11.19 Lv.5: D17-V-201-K3 | Phosphate Drum | 0 | 0 | 0 | 0 | 1 | 1 | 0 | 0 | 0 | 0 | 1 | 0.5 | 1.5 | Low | 1 | 1.5
5514 | STEAM GENERATION | Description Lv.1: D000; PABRIK 3 Lv.2: D000-D003; 19.11.19 Lv.3: D000-D003-103; 19.11.19 Lv.4: D000-D003-103-D0101; 19.11.19 Lv.5: D17-V-202-K3 | Ammonia Solution Drum | 0 | 0 | 0 | 0 | 1 | 1 | 0 | 0 | 0 | 0 | 1 | 0.5 | 1.5 | Low | 1 | 1.5
5517 | STEAM GENERATION | Description Lv.1: D000; PABRIK 3 Lv.2: D000-D003; 19.11.19 Lv.3: D000-D003-103; 19.11.19 Lv.4: D000-D003-103-D0101; 19.11.19 Lv.5: D17-V-203-K3 | Hydrazine drum | 0 | 0 | 0 | 0 | 1 | 1 | 0 | 0 | 0 | 0 | 1 | 0.5 | 1.5 | Low | 1 | 1.5
5519 | STEAM GENERATION | Description Lv.1: D000; PABRIK 3 Lv.2: D000-D003; 19.11.19 Lv.3: D000-D003-103; 19.11.19 Lv.4: D000-D003-103-D0101; 19.11.19 Lv.5: D17-X-001-K3 | Ejector | [6 empty] | 0 | 0 | 0 | 0 | 0 | 0 | 0 | Low |  | 0 | Tunggu ops
5561 | STEAM GENERATION | Description Lv.1: D000; PABRIK 3 Lv.2: D000-D003; 19.11.19 Lv.3: D000-D003-103; 19.11.19 Lv.4: D000-D003-103-D0101; 19.11.19 Lv.5: D17-X-002-K3 | Ejector | [6 empty] | 0 | 0 | 0 | 0 | 0 | 0 | 0 | Low |  | 0 | tunggu ops
5576 | STEAM GENERATION | Description Lv.1: D000; PABRIK 3 Lv.2: D000-D003; 19.11.19 Lv.3: D000-D003-103; 19.11.19 Lv.4: D000-D003-103-D0101; 19.11.19 Lv.5: D17-X-011-K3 | Silencer | 0 | 0 | 0 | 0 | 1 | 1 | 0 | 0 | 0 | 0 | 1 | 0.5 | 1.5 | Low | 1 | 1.5
5589 | STEAM GENERATION | Description Lv.1: D000; PABRIK 3 Lv.2: D000-D003; 19.11.19 Lv.3: D000-D003-103; 19.11.19 Lv.4: D000-D003-103-D0101; 19.11.19 Lv.5: D17-X-201-K1-K3 | Air Barrier Fan | 0 | 0 | 0 | 0 | 1 | 1 | 0 | 0 | 0 | 0 | 1 | 0.5 | 1.5 | Low | 1 | 1.5
5610 | STEAM GENERATION | Description Lv.1: D000; PABRIK 3 Lv.2: D000-D003; 19.11.19 Lv.3: D000-D003-103; 19.11.19 Lv.4: D000-D003-103-D0101; 19.11.19 Lv.5: D17-X-201-K3 | Insulation Damper | 0 | 0 | 0 | 0 | 1 | 1 | 0 | 0 | 0 | 0 | 1 | 0.5 | 1.5 | Low | 1 | 1.5
5719 | NG SUPPLY | Description Lv.1: D000; PABRIK 3 Lv.2: D000-D003; 19.11.19 Lv.3: D000-D003-103; 19.11.19 Lv.4: D000-D003-103-D0102 | NG SUPPLY | [6 empty] | 0 | 0 | 0 | 0 | 0 | 0 | 0 | Low |  | 0
5720 | NG SUPPLY | Description Lv.1: D000; PABRIK 3 Lv.2: D000-D003; 19.11.19 Lv.3: D000-D003-103; 19.11.19 Lv.4: D000-D003-103-D0102; 19.11.19 Lv.5: D11-E-001-K3 | Fuel Gas Heater | 0 | 0 | 0 | 0 | 1 | 1 | 0 | 0 | 0 | 0 | 1 | 0.5 | 1.5 | Low | 1 | 1.5
5721 | NG SUPPLY | Description Lv.1: D000; PABRIK 3 Lv.2: D000-D003; 19.11.19 Lv.3: D000-D003-103; 19.11.19 Lv.4: D000-D003-103-D0102; 19.11.19 Lv.5: D11-S-001-K3 | Fuel Gas Ko Drum | 0 | 0 | 0 | 0 | 1 | 1 | 0 | 0 | 0 | 0 | 1 | 0.5 | 1.5 | Low | 1 | 1.5
5733 | IA/PA SYSTEM | Description Lv.1: D000; PABRIK 3 Lv.2: D000-D003; 19.11.19 Lv.3: D000-D003-103; 19.11.19 Lv.4: D000-D003-103-D0103 | IA/PA SYSTEM | [6 empty] | 0 | 0 | 0 | 0 | 0 | 0 | 0 | Low |  | 0
5734 | IA/PA SYSTEM | Description Lv.1: D000; PABRIK 3 Lv.2: D000-D003; 19.11.19 Lv.3: D000-D003-103; 19.11.19 Lv.4: D000-D003-103-D0103; 19.11.19 Lv.5: D18-D-201A-K3 | Instrument Air Dryer Unit A | 0 | 0 | 0 | 0 | 2 | 1 | 0 | 0 | 0 | 0 | 2 | 0.5 | 2.5 | Low | 2 | 5
5744 | IA/PA SYSTEM | Description Lv.1: D000; PABRIK 3 Lv.2: D000-D003; 19.11.19 Lv.3: D000-D003-103; 19.11.19 Lv.4: D000-D003-103-D0103; 19.11.19 Lv.5: D18-D-201B-K3 | Instrument Air Dryer Unit B | 0 | 0 | 0 | 0 | 2 | 1 | 0 | 0 | 0 | 0 | 2 | 0.5 | 2.5 | Low | 2 | 5
5745 | IA/PA SYSTEM | Description Lv.1: D000; PABRIK 3 Lv.2: D000-D003; 19.11.19 Lv.3: D000-D003-103; 19.11.19 Lv.4: D000-D003-103-D0103; 19.11.19 Lv.5: D18-D-202A-K3 | Instrument Air Dryer Unit A | 0 | 0 | 0 | 0 | 2 | 1 | 0 | 0 | 0 | 0 | 2 | 0.5 | 2.5 | Low | 2 | 5
5753 | IA/PA SYSTEM | Description Lv.1: D000; PABRIK 3 Lv.2: D000-D003; 19.11.19 Lv.3: D000-D003-103; 19.11.19 Lv.4: D000-D003-103-D0103; 19.11.19 Lv.5: D18-D-202B-K3 | Instrument Air Dryer Unit B | 0 | 0 | 0 | 0 | 2 | 1 | 0 | 0 | 0 | 0 | 2 | 0.5 | 2.5 | Low | 2 | 5
5754 | IA/PA SYSTEM | Description Lv.1: D000; PABRIK 3 Lv.2: D000-D003; 19.11.19 Lv.3: D000-D003-103; 19.11.19 Lv.4: D000-D003-103-D0103; 19.11.19 Lv.5: D18-EMG-COMP-K3 | Emergency Air Compressor | 0 | 0 | 0 | 0 | 5 | 1 | 0 | 0 | 0 | 0 | 5 | 0.5 | 5.5 | Low | 5 | 27.5
5755 | IA/PA SYSTEM | D000 | D000-D003 | D000-D003-103 | D000-D003-103-D0103 | D18-EMG-COMP-K3 | D18-16-P-001-K3 |  |  |  | Fuel Oil Pump | 0 | 0 | 0 | 0 | 1 | 1 | 0 | 0 | 0 | 0 | 1 | 0.5 | 1.5 | Low | 1 | 1.5
5756 | IA/PA SYSTEM | D000 | D000-D003 | D000-D003-103 | D000-D003-103-D0103 | D18-EMG-COMP-K3 |  | D18-16-PM-001-K3 |  |  | Motor For 16-P-001 | 0 | 0 | 0 | 0 | 1 | 1 | 0 | 0 | 0 | 0 | 1 | 0.5 | 1.5 | Low | 1 | 1.5
5758 | IA/PA SYSTEM | D000 | D000-D003 | D000-D003-103 | D000-D003-103-D0103 | D18-EMG-COMP-K3 | D18-16-V-001-K3 |  |  |  | Fuel Oil Drum | 0 | 0 | 0 | 0 | 1 | 1 | 0 | 0 | 0 | 0 | 1 | 0.5 | 1.5 | Low | 1 | 1.5
5764 | IA/PA SYSTEM | D000 | D000-D003 | D000-D003-103 | D000-D003-103-D0103 | D18-EMG-COMP-K3 | D18-DE-101-K3 |  |  |  | Diesel | 0 | 0 | 0 | 0 | 3 | 1 | 0 | 0 | 0 | 0 | 3 | 0.5 | 3.5 | Low | 1 | 3.5
5765 | IA/PA SYSTEM | D000 | D000-D003 | D000-D003-103 | D000-D003-103-D0103 | D18-EMG-COMP-K3 | D18-K-101-K3 |  |  |  | Fuel Oil Tank | 0 | 0 | 0 | 0 | 1 | 1 | 0 | 0 | 0 | 0 | 1 | 0.5 | 1.5 | Low | 1 | 1.5
5802 | IA/PA SYSTEM | Description Lv.1: D000; PABRIK 3 Lv.2: D000-D003; 19.11.19 Lv.3: D000-D003-103; 19.11.19 Lv.4: D000-D003-103-D0103; 19.11.19 Lv.5: D18-V-101-K3 | Air Receiver | 0 | 0 | 0 | 0 | 1 | 1 | 0 | 0 | 0 | 0 | 1 | 0.5 | 1.5 | Low | 1 | 1.5
5818 | POWER GENERATION | Description Lv.1: D000; PABRIK 3 Lv.2: D000-D003; 19.11.19 Lv.3: D000-D003-103; 19.11.19 Lv.4: D000-D003-103-D0104 | POWER GENERATION | [6 empty] | 0 | 0 | 0 | 0 | 0 | 0 | 0 | Low |  | 0
5819 | POWER GENERATION | Description Lv.1: D000; PABRIK 3 Lv.2: D000-D003; 19.11.19 Lv.3: D000-D003-103; 19.11.19 Lv.4: D000-D003-103-D0104; 19.11.19 Lv.5: D16-Z-001-K3 | Gas Turbine Generator Alsthom SEU | 0 | 0 | 5 | 5 | 5 | 3 | 0 | 0 | 25 | 15 | 5 | 1.5 | 46.5 | High | 1 | 46.5
6106 | POWER GENERATION | Description Lv.1: D000; PABRIK 3 Lv.2: D000-D003; 19.11.19 Lv.3: D000-D003-103; 19.11.19 Lv.4: D000-D003-103-D0104; 19.11.19 Lv.5: D16-Z-002-K3 | Emergency Diesel Generator Pabrik-3 | 0 | 0 | 0 | 0 | 2 | 1 | 0 | 0 | 0 | 0 | 2 | 0.5 | 2.5 | Low | 1 | 2.5
6137 | SEA WATER | Description Lv.1: D000; PABRIK 3 Lv.2: D000-D003; 19.11.19 Lv.3: D000-D003-103; 19.11.19 Lv.4: D000-D003-103-D0105; 19.11.19 Lv.5: D12-K-101A-K3 | Dilution Air Blower A | 1 | 0 | 0 | 0 | 1 | 1 | 15 | 0 | 0 | 0 | 1 | 0.5 | 16.5 | Low | 1 | 16.5
6138 | SEA WATER | D000 | D000-D003 | D000-D003-103 | D000-D003-103-D0105 | D12-K-101A-K3 | D12-KM-101A-K3 |  |  |  | Motor For 12-K-101A | 0 | 0 | 0 | 0 | 1 | 1 | 0 | 0 | 0 | 0 | 1 | 0.5 | 1.5 | Low | 1 | 1.5
6139 | SEA WATER | Description Lv.1: D000; PABRIK 3 Lv.2: D000-D003; 19.11.19 Lv.3: D000-D003-103; 19.11.19 Lv.4: D000-D003-103-D0105; 19.11.19 Lv.5: D12-K-101B-K3 | Dilution Air Blower B | 1 | 0 | 0 | 0 | 1 | 1 | 15 | 0 | 0 | 0 | 1 | 0.5 | 16.5 | Low | 1 | 16.5
6140 | SEA WATER | D000 | D000-D003 | D000-D003-103 | D000-D003-103-D0105 | D12-K-101B-K3 | D12-KM-101B-K3 |  |  |  | Motor For 12-K-101B | 0 | 0 | 0 | 0 | 1 | 1 | 0 | 0 | 0 | 0 | 1 | 0.5 | 1.5 | Low | 1 | 1.5
6141 | SEA WATER | Description Lv.1: D000; PABRIK 3 Lv.2: D000-D003; 19.11.19 Lv.3: D000-D003-103; 19.11.19 Lv.4: D000-D003-103-D0105; 19.11.19 Lv.5: D12-P-101A-K3 | Sea Water Pump A SEU | 0 | 0 | 0 | 0 | 4 | 1 | 0 | 0 | 0 | 0 | 4 | 0.5 | 4.5 | Low | 1 | 4.5
6173 | SEA WATER | D000 | D000-D003 | D000-D003-103 | D000-D003-103-D0105 | D12-P-101A-K3 | D12-PM-101A-K3 |  |  |  | Motor For 12-P-101A SEU | 0 | 0 | 0 | 0 | 4 | 1 | 0 | 0 | 0 | 0 | 4 | 0.5 | 4.5 | Low | 1 | 4.5
6182 | SEA WATER | Description Lv.1: D000; PABRIK 3 Lv.2: D000-D003; 19.11.19 Lv.3: D000-D003-103; 19.11.19 Lv.4: D000-D003-103-D0105; 19.11.19 Lv.5: D12-P-101B-K3 | Sea Water Pump B SEU | 0 | 0 | 0 | 0 | 4 | 1 | 0 | 0 | 0 | 0 | 4 | 0.5 | 4.5 | Low | 1 | 4.5
6190 | SEA WATER | D000 | D000-D003 | D000-D003-103 | D000-D003-103-D0105 | D12-P-101B-K3 | D12-PM-101B-K3 |  |  |  | Motor For 12-P-101B SEU | 0 | 0 | 0 | 0 | 4 | 1 | 0 | 0 | 0 | 0 | 4 | 0.5 | 4.5 | Low | 1 | 4.5
6193 | SEA WATER | Description Lv.1: D000; PABRIK 3 Lv.2: D000-D003; 19.11.19 Lv.3: D000-D003-103; 19.11.19 Lv.4: D000-D003-103-D0105; 19.11.19 Lv.5: D12-P-101C-K3 | Sea Water Pump C SEU | 0 | 0 | 0 | 0 | 4 | 1 | 0 | 0 | 0 | 0 | 4 | 0.5 | 4.5 | Low | 1 | 4.5
6196 | SEA WATER | D000 | D000-D003 | D000-D003-103 | D000-D003-103-D0105 | D12-P-101C-K3 | D12-PM-101C-K3 |  |  |  | Motor For 12-P-101C SEU | 0 | 0 | 0 | 0 | 4 | 1 | 0 | 0 | 0 | 0 | 4 | 0.5 | 4.5 | Low | 1 | 4.5
6199 | SEA WATER | Description Lv.1: D000; PABRIK 3 Lv.2: D000-D003; 19.11.19 Lv.3: D000-D003-103; 19.11.19 Lv.4: D000-D003-103-D0105; 19.11.19 Lv.5: D12-P-102A-K3 | Hypochlorite Normal Dosing Pump A | 0 | 0 | 0 | 0 | 1 | 1 | 0 | 0 | 0 | 0 | 1 | 0.5 | 1.5 | Low | 1 | 1.5
6203 | SEA WATER | D000 | D000-D003 | D000-D003-103 | D000-D003-103-D0105 | D12-P-102A-K3 | D12-PM-102A-K3 |  |  |  | Motor For 12-P102A | 0 | 0 | 0 | 0 | 2 | 1 | 0 | 0 | 0 | 0 | 2 | 0.5 | 2.5 | Low | 1 | 2.5
6205 | SEA WATER | Description Lv.1: D000; PABRIK 3 Lv.2: D000-D003; 19.11.19 Lv.3: D000-D003-103; 19.11.19 Lv.4: D000-D003-103-D0105; 19.11.19 Lv.5: D12-P-102B-K3 | Hypochlorite Normal Dosing Pump B | 0 | 0 | 0 | 0 | 1 | 1 | 0 | 0 | 0 | 0 | 1 | 0.5 | 1.5 | Low | 1 | 1.5
6206 | SEA WATER | D000 | D000-D003 | D000-D003-103 | D000-D003-103-D0105 | D12-P-102B-K3 | D12-PM-102B-K3 |  |  |  | Motor For 12-P102B | 0 | 0 | 0 | 0 | 2 | 1 | 0 | 0 | 0 | 0 | 2 | 0.5 | 2.5 | Low | 1 | 2.5
6208 | SEA WATER | Description Lv.1: D000; PABRIK 3 Lv.2: D000-D003; 19.11.19 Lv.3: D000-D003-103; 19.11.19 Lv.4: D000-D003-103-D0105; 19.11.19 Lv.5: D12-P-103A-K3 | Hypochlorite Shock Dosing Pump A | 0 | 0 | 0 | 0 | 1 | 1 | 0 | 0 | 0 | 0 | 1 | 0.5 | 1.5 | Low | 1 | 1.5
6212 | SEA WATER | D000 | D000-D003 | D000-D003-103 | D000-D003-103-D0105 | D12-P-103A-K3 | D12-PM-103A-K3 |  |  |  | Motor For 12-P-103A | 0 | 0 | 0 | 0 | 2 | 1 | 0 | 0 | 0 | 0 | 2 | 0.5 | 2.5 | Low | 1 | 2.5
6214 | SEA WATER | Description Lv.1: D000; PABRIK 3 Lv.2: D000-D003; 19.11.19 Lv.3: D000-D003-103; 19.11.19 Lv.4: D000-D003-103-D0105; 19.11.19 Lv.5: D12-P-103B-K3 | Hypochlorite Shock Dosing Pump B | 0 | 0 | 0 | 0 | 1 | 1 | 0 | 0 | 0 | 0 | 1 | 0.5 | 1.5 | Low | 1 | 1.5
6215 | SEA WATER | D000 | D000-D003 | D000-D003-103 | D000-D003-103-D0105 | D12-P-103B-K3 | D12-PM-103B-K3 |  |  |  | Motor For 12-P-103B | 0 | 0 | 0 | 0 | 2 | 1 | 0 | 0 | 0 | 0 | 2 | 0.5 | 2.5 | Low | 1 | 2.5
6217 | SEA WATER | Description Lv.1: D000; PABRIK 3 Lv.2: D000-D003; 19.11.19 Lv.3: D000-D003-103; 19.11.19 Lv.4: D000-D003-103-D0105; 19.11.19 Lv.5: D12-P-104-K3 | Acid Clening Pump | 0 | 0 | 0 | 0 | 1 | 1 | 0 | 0 | 0 | 0 | 1 | 0.5 | 1.5 | Low | 1 | 1.5
6219 | SEA WATER | D000 | D000-D003 | D000-D003-103 | D000-D003-103-D0105 | D12-P-104-K3 | D12-PM-104-K3 |  |  |  | Motor For 12-P-104 | 0 | 0 | 0 | 0 | 1 | 1 | 0 | 0 | 0 | 0 | 1 | 0.5 | 1.5 | Low | 1 | 1.5
6221 | SEA WATER | Description Lv.1: D000; PABRIK 3 Lv.2: D000-D003; 19.11.19 Lv.3: D000-D003-103; 19.11.19 Lv.4: D000-D003-103-D0105; 19.11.19 Lv.5: D12-T-101-K3 | Seawater Intake Basin | 0 | 0 | 0 | 0 | 3 | 1 | 0 | 0 | 0 | 0 | 3 | 0.5 | 3.5 | Low | 1 | 3.5
6222 | SEA WATER | Description Lv.1: D000; PABRIK 3 Lv.2: D000-D003; 19.11.19 Lv.3: D000-D003-103; 19.11.19 Lv.4: D000-D003-103-D0105; 19.11.19 Lv.5: D12-T-102-K3 | Seawater Outfall Basin | 0 | 0 | 0 | 0 | 3 | 1 | 0 | 0 | 0 | 0 | 3 | 0.5 | 3.5 | Low | 1 | 3.5
6225 | SEA WATER | Description Lv.1: D000; PABRIK 3 Lv.2: D000-D003; 19.11.19 Lv.3: D000-D003-103; 19.11.19 Lv.4: D000-D003-103-D0105; 19.11.19 Lv.5: D12-V-101-K3 | Hyphoclorite Storage Drum | 0 | 0 | 0 | 0 | 1 | 1 | 0 | 0 | 0 | 0 | 1 | 0.5 | 1.5 | Low | 1 | 1.5
6247 | SEA WATER | Description Lv.1: D000; PABRIK 3 Lv.2: D000-D003; 19.11.19 Lv.3: D000-D003-103; 19.11.19 Lv.4: D000-D003-103-D0105; 19.11.19 Lv.5: D12-V-102-K3 | Acid Drum | 0 | 0 | 0 | 0 | 1 | 1 | 0 | 0 | 0 | 0 | 1 | 0.5 | 1.5 | Low | 1 | 1.5
6249 | SEA WATER | Description Lv.1: D000; PABRIK 3 Lv.2: D000-D003; 19.11.19 Lv.3: D000-D003-103; 19.11.19 Lv.4: D000-D003-103-D0105; 19.11.19 Lv.5: D12-X-101A-K3 | Bar Screen A | 0 | 0 | 0 | 0 | 2 | 1 | 0 | 0 | 0 | 0 | 2 | 0.5 | 2.5 | Low | 1 | 2.5
6250 | SEA WATER | Description Lv.1: D000; PABRIK 3 Lv.2: D000-D003; 19.11.19 Lv.3: D000-D003-103; 19.11.19 Lv.4: D000-D003-103-D0105; 19.11.19 Lv.5: D12-X-101B-K3 | Bar Screen B | 0 | 0 | 0 | 0 | 2 | 1 | 0 | 0 | 0 | 0 | 2 | 0.5 | 2.5 | Low | 1 | 2.5
6251 | SEA WATER | Description Lv.1: D000; PABRIK 3 Lv.2: D000-D003; 19.11.19 Lv.3: D000-D003-103; 19.11.19 Lv.4: D000-D003-103-D0105; 19.11.19 Lv.5: D12-X-102-K3 | Traversing Trash Rake | 0 | 0 | 0 | 0 | 3 | 1 | 0 | 0 | 0 | 0 | 3 | 0.5 | 3.5 | Low | 1 | 3.5
6254 | SEA WATER | Description Lv.1: D000; PABRIK 3 Lv.2: D000-D003; 19.11.19 Lv.3: D000-D003-103; 19.11.19 Lv.4: D000-D003-103-D0105; 19.11.19 Lv.5: D12-X-103A-K3 | Rotary Screen A | 0 | 0 | 0 | 0 | 3 | 1 | 0 | 0 | 0 | 0 | 3 | 0.5 | 3.5 | Low | 1 | 3.5
6279 | SEA WATER | Description Lv.1: D000; PABRIK 3 Lv.2: D000-D003; 19.11.19 Lv.3: D000-D003-103; 19.11.19 Lv.4: D000-D003-103-D0105; 19.11.19 Lv.5: D12-X-103B-K3 | Rotary Screen B | 0 | 0 | 0 | 0 | 3 | 1 | 0 | 0 | 0 | 0 | 3 | 0.5 | 3.5 | Low | 1 | 3.5
6291 | SEA WATER | Description Lv.1: D000; PABRIK 3 Lv.2: D000-D003; 19.11.19 Lv.3: D000-D003-103; 19.11.19 Lv.4: D000-D003-103-D0105; 19.11.19 Lv.5: D12-X-104A-K3 | Stop Log A | 0 | 0 | 0 | 0 | 1 | 1 | 0 | 0 | 0 | 0 | 1 | 0.5 | 1.5 | Low | 1 | 1.5
6292 | SEA WATER | Description Lv.1: D000; PABRIK 3 Lv.2: D000-D003; 19.11.19 Lv.3: D000-D003-103; 19.11.19 Lv.4: D000-D003-103-D0105; 19.11.19 Lv.5: D12-X-104B-K3 | Stop Log B | 0 | 0 | 0 | 0 | 1 | 1 | 0 | 0 | 0 | 0 | 1 | 0.5 | 1.5 | Low | 1 | 1.5
6293 | SEA WATER | Description Lv.1: D000; PABRIK 3 Lv.2: D000-D003; 19.11.19 Lv.3: D000-D003-103; 19.11.19 Lv.4: D000-D003-103-D0105; 19.11.19 Lv.5: D12-X-106-K3 | Overhead crane Sea Water Intake P3 | 0 | 0 | 0 | 0 | 2 | 1 | 0 | 0 | 0 | 0 | 2 | 0.5 | 2.5 | Low | 1 | 2.5
6294 | SEA WATER | Description Lv.1: D000; PABRIK 3 Lv.2: D000-D003; 19.11.19 Lv.3: D000-D003-103; 19.11.19 Lv.4: D000-D003-103-D0105; 19.11.19 Lv.5: D12-X-111A-K3 | Electrolysis Cell Bank A | 0 | 0 | 0 | 0 | 5 | 1 | 0 | 0 | 0 | 0 | 5 | 0.5 | 5.5 | Low | 1 | 5.5
6304 | SEA WATER | Description Lv.1: D000; PABRIK 3 Lv.2: D000-D003; 19.11.19 Lv.3: D000-D003-103; 19.11.19 Lv.4: D000-D003-103-D0105; 19.11.19 Lv.5: D12-X-111B-K3 | Electrolysis Cell Bank B | 0 | 0 | 0 | 0 | 5 | 1 | 0 | 0 | 0 | 0 | 5 | 0.5 | 5.5 | Low | 1 | 5.5
6391 | COOLING SYSTEM | Description Lv.1: D000; PABRIK 3 Lv.2: D000-D003; 19.11.19 Lv.3: D000-D003-103; 19.11.19 Lv.4: D000-D003-103-D0106 | COOLING SYSTEM | [6 empty] | 0 | 0 | 0 | 0 | 0 | 0 | 0 | Low |  | 0
6392 | COOLING SYSTEM | Description Lv.1: D000; PABRIK 3 Lv.2: D000-D003; 19.11.19 Lv.3: D000-D003-103; 19.11.19 Lv.4: D000-D003-103-D0106; 19.11.19 Lv.5: D12-E-201A-K3 | No. 1 Circulation Water Cooler A | 0 | 0 | 0 | 0 | 5 | 1 | 0 | 0 | 0 | 0 | 5 | 0.5 | 5.5 | Low | 1 | 5.5
6393 | COOLING SYSTEM | Description Lv.1: D000; PABRIK 3 Lv.2: D000-D003; 19.11.19 Lv.3: D000-D003-103; 19.11.19 Lv.4: D000-D003-103-D0106; 19.11.19 Lv.5: D12-E-201B-K3 | No. 1 Circulation Water Cooler B | 0 | 0 | 0 | 0 | 5 | 1 | 0 | 0 | 0 | 0 | 5 | 0.5 | 5.5 | Low | 1 | 5.5
6394 | COOLING SYSTEM | Description Lv.1: D000; PABRIK 3 Lv.2: D000-D003; 19.11.19 Lv.3: D000-D003-103; 19.11.19 Lv.4: D000-D003-103-D0106; 19.11.19 Lv.5: D12-E-201C-K3 | No. 1 Circulation Water Cooler C | 0 | 0 | 0 | 0 | 5 | 1 | 0 | 0 | 0 | 0 | 5 | 0.5 | 5.5 | Low | 1 | 5.5
6395 | COOLING SYSTEM | Description Lv.1: D000; PABRIK 3 Lv.2: D000-D003; 19.11.19 Lv.3: D000-D003-103; 19.11.19 Lv.4: D000-D003-103-D0106; 19.11.19 Lv.5: D12-E-201D-K3 | No. 1 Circulation Water Cooler D | 0 | 0 | 0 | 0 | 5 | 1 | 0 | 0 | 0 | 0 | 5 | 0.5 | 5.5 | Low | 1 | 5.5
6396 | COOLING SYSTEM | Description Lv.1: D000; PABRIK 3 Lv.2: D000-D003; 19.11.19 Lv.3: D000-D003-103; 19.11.19 Lv.4: D000-D003-103-D0106; 19.11.19 Lv.5: D12-E-202-K3 | Surface Condenser | 0 | 0 | 0 | 0 | 2 | 1 | 0 | 0 | 0 | 0 | 2 | 0.5 | 2.5 | Low | 1 | 2.5
6414 | COOLING SYSTEM | Description Lv.1: D000; PABRIK 3 Lv.2: D000-D003; 19.11.19 Lv.3: D000-D003-103; 19.11.19 Lv.4: D000-D003-103-D0106; 19.11.19 Lv.5: D12-E-211A-K3 | No. 2 Circulation Water Cooler A | 0 | 0 | 0 | 0 | 5 | 1 | 0 | 0 | 0 | 0 | 5 | 0.5 | 5.5 | Low | 1 | 5.5
6415 | COOLING SYSTEM | Description Lv.1: D000; PABRIK 3 Lv.2: D000-D003; 19.11.19 Lv.3: D000-D003-103; 19.11.19 Lv.4: D000-D003-103-D0106; 19.11.19 Lv.5: D12-E-211B-K3 | No. 2 Circulation Water Cooler B | 0 | 0 | 0 | 0 | 5 | 1 | 0 | 0 | 0 | 0 | 5 | 0.5 | 5.5 | Low | 1 | 5.5
6434 | COOLING SYSTEM | Description Lv.1: D000; PABRIK 3 Lv.2: D000-D003; 19.11.19 Lv.3: D000-D003-103; 19.11.19 Lv.4: D000-D003-103-D0106; 19.11.19 Lv.5: D12-P-201-E1-K3 | Ejector Condenser | 0 | 0 | 0 | 0 | 1 | 1 | 0 | 0 | 0 | 0 | 1 | 0.5 | 1.5 | Low | 1 | 1.5
6439 | COOLING SYSTEM | Description Lv.1: D000; PABRIK 3 Lv.2: D000-D003; 19.11.19 Lv.3: D000-D003-103; 19.11.19 Lv.4: D000-D003-103-D0106; 19.11.19 Lv.5: D12-P-201A-K3 | No. 1 Sweet Water Circulation Pump A | 0 | 0 | 0 | 0 | 2 | 1 | 0 | 0 | 0 | 0 | 2 | 0.5 | 2.5 | Low | 1 | 2.5
6440 | COOLING SYSTEM | D000 | D000-D003 | D000-D003-103 | D000-D003-103-D0106 | D12-P-201A-K3 | D12-PM-201A-K3 |  |  |  | Motor For 12-P-201A | 0 | 0 | 0 | 0 | 2 | 1 | 0 | 0 | 0 | 0 | 2 | 0.5 | 2.5 | Low | 1 | 2.5
6441 | COOLING SYSTEM | Description Lv.1: D000; PABRIK 3 Lv.2: D000-D003; 19.11.19 Lv.3: D000-D003-103; 19.11.19 Lv.4: D000-D003-103-D0106; 19.11.19 Lv.5: D12-P-201B-K3 | No. 1 Sweet Water Circulation Pump B | 0 | 0 | 0 | 0 | 2 | 1 | 0 | 0 | 0 | 0 | 2 | 0.5 | 2.5 | Low | 1 | 2.5
6443 | COOLING SYSTEM | D000 | D000-D003 | D000-D003-103 | D000-D003-103-D0106 | D12-P-201B-K3 | D12-PM-201B-K3 |  |  |  | Motor For 12-P-201B | 0 | 0 | 0 | 0 | 2 | 1 | 0 | 0 | 0 | 0 | 2 | 0.5 | 2.5 | Low | 1 | 2.5
6444 | COOLING SYSTEM | Description Lv.1: D000; PABRIK 3 Lv.2: D000-D003; 19.11.19 Lv.3: D000-D003-103; 19.11.19 Lv.4: D000-D003-103-D0106; 19.11.19 Lv.5: D12-P-202A-K3 | Emergency Sweet Water Pump A | 0 | 0 | 0 | 0 | 2 | 1 | 0 | 0 | 0 | 0 | 2 | 0.5 | 2.5 | Low | 1 | 2.5
6446 | COOLING SYSTEM | D000 | D000-D003 | D000-D003-103 | D000-D003-103-D0106 | D12-P-202A-K3 | D12-PM-202A-K3 |  |  |  | Motor For 12-P-202A | 0 | 0 | 0 | 0 | 2 | 1 | 0 | 0 | 0 | 0 | 2 | 0.5 | 2.5 | Low | 1 | 2.5
6448 | COOLING SYSTEM | Description Lv.1: D000; PABRIK 3 Lv.2: D000-D003; 19.11.19 Lv.3: D000-D003-103; 19.11.19 Lv.4: D000-D003-103-D0106; 19.11.19 Lv.5: D12-P-202B-K3 | Emergency Sweet Water Pump B | 0 | 0 | 0 | 0 | 2 | 1 | 0 | 0 | 0 | 0 | 2 | 0.5 | 2.5 | Low | 1 | 2.5
6450 | COOLING SYSTEM | D000 | D000-D003 | D000-D003-103 | D000-D003-103-D0106 | D12-P-202B-K3 | D12-PM-202B-K3 |  |  |  | Motor For 12-P-202B | 0 | 0 | 0 | 0 | 2 | 1 | 0 | 0 | 0 | 0 | 2 | 0.5 | 2.5 | Low | 1 | 2.5
6452 | COOLING SYSTEM | Description Lv.1: D000; PABRIK 3 Lv.2: D000-D003; 19.11.19 Lv.3: D000-D003-103; 19.11.19 Lv.4: D000-D003-103-D0106; 19.11.19 Lv.5: D12-P-203A-K3 | Steam Condensate Pump A | 0 | 0 | 0 | 0 | 2 | 1 | 0 | 0 | 0 | 0 | 2 | 0.5 | 2.5 | Low | 1 | 2.5
6460 | COOLING SYSTEM | D000 | D000-D003 | D000-D003-103 | D000-D003-103-D0106 | D12-P-203A-K3 | D12-PM-203A-K3 |  |  |  | Motor for 12-P-203A | 0 | 0 | 0 | 0 | 2 | 1 | 0 | 0 | 0 | 0 | 2 | 0.5 | 2.5 | Low | 1 | 2.5
6461 | COOLING SYSTEM | Description Lv.1: D000; PABRIK 3 Lv.2: D000-D003; 19.11.19 Lv.3: D000-D003-103; 19.11.19 Lv.4: D000-D003-103-D0106; 19.11.19 Lv.5: D12-P-203B-K3 | Steam Condensate Pump B | 0 | 0 | 0 | 0 | 2 | 1 | 0 | 0 | 0 | 0 | 2 | 0.5 | 2.5 | Low | 1 | 2.5
6462 | COOLING SYSTEM | D000 | D000-D003 | D000-D003-103 | D000-D003-103-D0106 | D12-P-203B-K3 | D12-PM-203B-K3 |  |  |  | Motor for 12-P-203B | 0 | 0 | 0 | 0 | 2 | 1 | 0 | 0 | 0 | 0 | 2 | 0.5 | 2.5 | Low | 1 | 2.5
6463 | COOLING SYSTEM | Description Lv.1: D000; PABRIK 3 Lv.2: D000-D003; 19.11.19 Lv.3: D000-D003-103; 19.11.19 Lv.4: D000-D003-103-D0106; 19.11.19 Lv.5: D12-P-211A-K3 | No. 2 Sweet Water Circulation Pump A | 0 | 0 | 0 | 0 | 2 | 1 | 0 | 0 | 0 | 0 | 2 | 0.5 | 2.5 | Low | 1 | 2.5
6465 | COOLING SYSTEM | Description Lv.1: D000; PABRIK 3 Lv.2: D000-D003; 19.11.19 Lv.3: D000-D003-103; 19.11.19 Lv.4: D000-D003-103-D0106; 19.11.19 Lv.5: D12-P-211B-K3 | No. 2 Sweet Water Circulation Pump B | 0 | 0 | 0 | 0 | 2 | 1 | 0 | 0 | 0 | 0 | 2 | 0.5 | 2.5 | Low | 1 | 2.5
6467 | COOLING SYSTEM | D000 | D000-D003 | D000-D003-103 | D000-D003-103-D0106 | D12-P-211B-K3 | D12-PM-211B-K3 |  |  |  | Motor For 12-P-211B | 0 | 0 | 0 | 0 | 2 | 1 | 0 | 0 | 0 | 0 | 2 | 0.5 | 2.5 | Low | 1 | 2.5
6469 | COOLING SYSTEM | Description Lv.1: D000; PABRIK 3 Lv.2: D000-D003; 19.11.19 Lv.3: D000-D003-103; 19.11.19 Lv.4: D000-D003-103-D0106; 19.11.19 Lv.5: D12-TS-201-K3 | Steam Turbine | 0 | 0 | 0 | 0 | 2 | 1 | 0 | 0 | 0 | 0 | 2 | 0.5 | 2.5 | Low | 1 | 2.5
6481 | COOLING SYSTEM | Description Lv.1: D000; PABRIK 3 Lv.2: D000-D003; 19.11.19 Lv.3: D000-D003-103; 19.11.19 Lv.4: D000-D003-103-D0106; 19.11.19 Lv.5: D12-TS-211-K3 | Steam Turbine | 0 | 0 | 0 | 0 | 2 | 1 | 0 | 0 | 0 | 0 | 2 | 0.5 | 2.5 | Low | 1 | 2.5
6494 | COOLING SYSTEM | Description Lv.1: D000; PABRIK 3 Lv.2: D000-D003; 19.11.19 Lv.3: D000-D003-103; 19.11.19 Lv.4: D000-D003-103-D0106; 19.11.19 Lv.5: D12-V-201-K3 | N0.1 Sweet Water Expansion Drum | 0 | 0 | 0 | 0 | 1 | 1 | 0 | 0 | 0 | 0 | 1 | 0.5 | 1.5 | Low | 1 | 1.5
6505 | COOLING SYSTEM | Description Lv.1: D000; PABRIK 3 Lv.2: D000-D003; 19.11.19 Lv.3: D000-D003-103; 19.11.19 Lv.4: D000-D003-103-D0106; 19.11.19 Lv.5: D12-V-211-K3 | No. 2 Sweet Water Expansion Drum | 0 | 0 | 0 | 0 | 1 | 1 | 0 | 0 | 0 | 0 | 1 | 0.5 | 1.5 | Low | 1 | 1.5
6669 | DESALINATION | Description Lv.1: D000; PABRIK 3 Lv.2: D000-D003; 19.11.19 Lv.3: D000-D003-103; 19.11.19 Lv.4: D000-D003-103-D0107 | DESALINATION | [6 empty] | 0 | 0 | 0 | 0 | 0 | 0 | 0 | Low |  | 0
6670 | DESALINATION | Description Lv.1: D000; PABRIK 3 Lv.2: D000-D003; 19.11.19 Lv.3: D000-D003-103; 19.11.19 Lv.4: D000-D003-103-D0107; 19.11.19 Lv.5: D14-E-001A-K3 | Seawater Heater A SEU | 0 | 0 | 2 | 3 | 3 | 1 | 0 | 0 | 10 | 9 | 3 | 0.5 | 22.5 | Medium | 1 | 22.5
6692 | DESALINATION | Description Lv.1: D000; PABRIK 3 Lv.2: D000-D003; 19.11.19 Lv.3: D000-D003-103; 19.11.19 Lv.4: D000-D003-103-D0107; 19.11.19 Lv.5: D14-E-001B-K3 | Seawater Heater B SEU | 0 | 0 | 2 | 3 | 3 | 1 | 0 | 0 | 10 | 9 | 3 | 0.5 | 22.5 | Medium | 1 | 22.5
6715 | DESALINATION | Description Lv.1: D000; PABRIK 3 Lv.2: D000-D003; 19.11.19 Lv.3: D000-D003-103; 19.11.19 Lv.4: D000-D003-103-D0107; 19.11.19 Lv.5: D14-E-002A-K3 | Ejector Condenser | 0 | 0 | 0 | 0 | 1 | 1 | 0 | 0 | 0 | 0 | 1 | 0.5 | 1.5 | Low | 1 | 1.5
6731 | DESALINATION | Description Lv.1: D000; PABRIK 3 Lv.2: D000-D003; 19.11.19 Lv.3: D000-D003-103; 19.11.19 Lv.4: D000-D003-103-D0107; 19.11.19 Lv.5: D14-E-002B-K3 | Ejector Condenser | 0 | 0 | 0 | 0 | 1 | 1 | 0 | 0 | 0 | 0 | 1 | 0.5 | 1.5 | Low | 1 | 1.5
6746 | DESALINATION | Description Lv.1: D000; PABRIK 3 Lv.2: D000-D003; 19.11.19 Lv.3: D000-D003-103; 19.11.19 Lv.4: D000-D003-103-D0107; 19.11.19 Lv.5: D14-G-001A-K3 | Anti Foam / Scale Mixer | 0 | 0 | 0 | 0 | 1 | 1 | 0 | 0 | 0 | 0 | 1 | 0.5 | 1.5 | Low | 1 | 1.5
6747 | DESALINATION | D000 | D000-D003 | D000-D003-103 | D000-D003-103-D0107 | D14-G-001A-K3 | D14-GM-001A-K3 |  |  |  | Motor For 14-G-001A | 0 | 0 | 0 | 0 | 1 | 1 | 0 | 0 | 0 | 0 | 1 | 0.5 | 1.5 | Low | 1 | 1.5
6748 | DESALINATION | Description Lv.1: D000; PABRIK 3 Lv.2: D000-D003; 19.11.19 Lv.3: D000-D003-103; 19.11.19 Lv.4: D000-D003-103-D0107; 19.11.19 Lv.5: D14-G-001B-K3 | Anti Foam / Scale Mixer | 0 | 0 | 0 | 0 | 1 | 1 | 0 | 0 | 0 | 0 | 1 | 0.5 | 1.5 | Low | 1 | 1.5
6749 | DESALINATION | D000 | D000-D003 | D000-D003-103 | D000-D003-103-D0107 | D14-G-001B-K3 | D14-GM-001B-K3 |  |  |  | Motor For 14-G-001B | 0 | 0 | 0 | 0 | 1 | 1 | 0 | 0 | 0 | 0 | 1 | 0.5 | 1.5 | Low | 1 | 1.5
6750 | DESALINATION | Description Lv.1: D000; PABRIK 3 Lv.2: D000-D003; 19.11.19 Lv.3: D000-D003-103; 19.11.19 Lv.4: D000-D003-103-D0107; 19.11.19 Lv.5: D14-G-002-K3 | Acid Mixer | 0 | 0 | 0 | 0 | 1 | 1 | 0 | 0 | 0 | 0 | 1 | 0.5 | 1.5 | Low | 1 | 1.5
6751 | DESALINATION | D000 | D000-D003 | D000-D003-103 | D000-D003-103-D0107 | D14-G-002-K3 | D14-GM-002-K3 |  |  |  | Motor For 14-G-002 | 0 | 0 | 0 | 0 | 1 | 1 | 0 | 0 | 0 | 0 | 1 | 0.5 | 1.5 | Low | 1 | 1.5
6752 | DESALINATION | Description Lv.1: D000; PABRIK 3 Lv.2: D000-D003; 19.11.19 Lv.3: D000-D003-103; 19.11.19 Lv.4: D000-D003-103-D0107; 19.11.19 Lv.5: D14-G-002B-K3 | Acid Mixer | 0 | 0 | 0 | 0 | 1 | 1 | 0 | 0 | 0 | 0 | 1 | 0.5 | 1.5 | Low | 1 | 1.5
6753 | DESALINATION | D000 | D000-D003 | D000-D003-103 | D000-D003-103-D0107 | D14-G-002B-K3 | D14-GM-002B-K3 |  |  |  | Motor For 14-G-002B | 0 | 0 | 0 | 0 | 1 | 1 | 0 | 0 | 0 | 0 | 1 | 0.5 | 1.5 | Low | 1 | 1.5
6754 | DESALINATION | Description Lv.1: D000; PABRIK 3 Lv.2: D000-D003; 19.11.19 Lv.3: D000-D003-103; 19.11.19 Lv.4: D000-D003-103-D0107; 19.11.19 Lv.5: D14-J-001A/AR-K3 | 1st Stage Ejector A | 0 | 0 | 5 | 5 | 2 | 1 | 0 | 0 | 25 | 15 | 2 | 0.5 | 42.5 | High | 1 | 42.5
6755 | DESALINATION | Description Lv.1: D000; PABRIK 3 Lv.2: D000-D003; 19.11.19 Lv.3: D000-D003-103; 19.11.19 Lv.4: D000-D003-103-D0107; 19.11.19 Lv.5: D14-J-001B/BR-K3 | 1st Stage Ejector B | 0 | 0 | 5 | 5 | 2 | 1 | 0 | 0 | 25 | 15 | 2 | 0.5 | 42.5 | High | 1 | 42.5
6756 | DESALINATION | Description Lv.1: D000; PABRIK 3 Lv.2: D000-D003; 19.11.19 Lv.3: D000-D003-103; 19.11.19 Lv.4: D000-D003-103-D0107; 19.11.19 Lv.5: D14-J-002A/AR-K3 | 2nd Stage Ejector A | 0 | 0 | 5 | 5 | 2 | 1 | 0 | 0 | 25 | 15 | 2 | 0.5 | 42.5 | High | 1 | 42.5
6757 | DESALINATION | Description Lv.1: D000; PABRIK 3 Lv.2: D000-D003; 19.11.19 Lv.3: D000-D003-103; 19.11.19 Lv.4: D000-D003-103-D0107; 19.11.19 Lv.5: D14-J-002B/BR-K3 | 2nd Stage Ejector B | 0 | 0 | 5 | 5 | 2 | 1 | 0 | 0 | 25 | 15 | 2 | 0.5 | 42.5 | High | 1 | 42.5
6758 | DESALINATION | Description Lv.1: D000; PABRIK 3 Lv.2: D000-D003; 19.11.19 Lv.3: D000-D003-103; 19.11.19 Lv.4: D000-D003-103-D0107; 19.11.19 Lv.5: D14-P-001A-K3 | Sea Water Booster Pump | 0 | 0 | 5 | 5 | 2 | 1 | 0 | 0 | 25 | 15 | 2 | 0.5 | 42.5 | High | 1 | 42.5
6760 | DESALINATION | D000 | D000-D003 | D000-D003-103 | D000-D003-103-D0107 | D14-P-001A-K3 | D14-PM-001A-K3 |  |  |  | Motor For 14-P-001A | 0 | 0 | 5 | 5 | 2 | 1 | 0 | 0 | 25 | 15 | 2 | 0.5 | 42.5 | High | 1 | 42.5
6762 | DESALINATION | Description Lv.1: D000; PABRIK 3 Lv.2: D000-D003; 19.11.19 Lv.3: D000-D003-103; 19.11.19 Lv.4: D000-D003-103-D0107; 19.11.19 Lv.5: D14-P-001B-K3 | Sea Water Booster Pump | 0 | 0 | 5 | 5 | 2 | 1 | 0 | 0 | 25 | 15 | 2 | 0.5 | 42.5 | High | 1 | 42.5
6764 | DESALINATION | D000 | D000-D003 | D000-D003-103 | D000-D003-103-D0107 | D14-P-001B-K3 | D14-PM-001B-K3 |  |  |  | Motor For 14-P-001B | 0 | 0 | 5 | 5 | 2 | 1 | 0 | 0 | 25 | 15 | 2 | 0.5 | 42.5 | High | 1 | 42.5
6766 | DESALINATION | Description Lv.1: D000; PABRIK 3 Lv.2: D000-D003; 19.11.19 Lv.3: D000-D003-103; 19.11.19 Lv.4: D000-D003-103-D0107; 19.11.19 Lv.5: D14-P-002A-K3 | Desalinated Water Pump | 0 | 0 | 5 | 5 | 2 | 1 | 0 | 0 | 25 | 15 | 2 | 0.5 | 42.5 | High | 1 | 42.5
6768 | DESALINATION | D000 | D000-D003 | D000-D003-103 | D000-D003-103-D0107 | D14-P-002A-K3 | D14-PM-002A-K3 |  |  |  | Motor For 14-P-002A | 0 | 0 | 5 | 5 | 2 | 1 | 0 | 0 | 25 | 15 | 2 | 0.5 | 42.5 | High | 1 | 42.5
6770 | DESALINATION | Description Lv.1: D000; PABRIK 3 Lv.2: D000-D003; 19.11.19 Lv.3: D000-D003-103; 19.11.19 Lv.4: D000-D003-103-D0107; 19.11.19 Lv.5: D14-P-002B-K3 | Desalinated Water Pump | 0 | 0 | 5 | 5 | 2 | 1 | 0 | 0 | 25 | 15 | 2 | 0.5 | 42.5 | High | 1 | 42.5
6771 | DESALINATION | D000 | D000-D003 | D000-D003-103 | D000-D003-103-D0107 | D14-P-002B-K3 | D14-PM-002B-K3 |  |  |  | Motor For 14-P-002B | 0 | 0 | 5 | 5 | 2 | 1 | 0 | 0 | 25 | 15 | 2 | 0.5 | 42.5 | High | 1 | 42.5
6773 | DESALINATION | Description Lv.1: D000; PABRIK 3 Lv.2: D000-D003; 19.11.19 Lv.3: D000-D003-103; 19.11.19 Lv.4: D000-D003-103-D0107; 19.11.19 Lv.5: D14-P-003A-K3 | Blow Down Pump | 0 | 0 | 5 | 5 | 2 | 1 | 0 | 0 | 25 | 15 | 2 | 0.5 | 42.5 | High | 1 | 42.5
6775 | DESALINATION | D000 | D000-D003 | D000-D003-103 | D000-D003-103-D0107 | D14-P-003A-K3 | D14-PM-003A-K3 |  |  |  | Motor For 14-P-003A | 0 | 0 | 5 | 5 | 2 | 1 | 0 | 0 | 25 | 15 | 2 | 0.5 | 42.5 | High | 1 | 42.5
6777 | DESALINATION | Description Lv.1: D000; PABRIK 3 Lv.2: D000-D003; 19.11.19 Lv.3: D000-D003-103; 19.11.19 Lv.4: D000-D003-103-D0107; 19.11.19 Lv.5: D14-P-003B-K3 | Blow Down Pump | 0 | 0 | 5 | 5 | 2 | 1 | 0 | 0 | 25 | 15 | 2 | 0.5 | 42.5 | High | 1 | 42.5
6779 | DESALINATION | D000 | D000-D003 | D000-D003-103 | D000-D003-103-D0107 | D14-P-003B-K3 | D14-PM-003B-K3 |  |  |  | Motor For 14-P-003B | 0 | 0 | 5 | 5 | 2 | 1 | 0 | 0 | 25 | 15 | 2 | 0.5 | 42.5 | High | 1 | 42.5
6781 | DESALINATION | Description Lv.1: D000; PABRIK 3 Lv.2: D000-D003; 19.11.19 Lv.3: D000-D003-103; 19.11.19 Lv.4: D000-D003-103-D0107; 19.11.19 Lv.5: D14-P-004A-K3 | Condensate Pump | 0 | 0 | 5 | 5 | 2 | 1 | 0 | 0 | 25 | 15 | 2 | 0.5 | 42.5 | High | 1 | 42.5
6783 | DESALINATION | D000 | D000-D003 | D000-D003-103 | D000-D003-103-D0107 | D14-P-004A-K3 | D14-PM-004A-K3 |  |  |  | Motor For 14-P-004A | 0 | 0 | 5 | 5 | 2 | 1 | 0 | 0 | 25 | 15 | 2 | 0.5 | 42.5 | High | 1 | 42.5
6785 | DESALINATION | Description Lv.1: D000; PABRIK 3 Lv.2: D000-D003; 19.11.19 Lv.3: D000-D003-103; 19.11.19 Lv.4: D000-D003-103-D0107; 19.11.19 Lv.5: D14-P-004B-K3 | Condensate Pump | 0 | 0 | 5 | 5 | 2 | 1 | 0 | 0 | 25 | 15 | 2 | 0.5 | 42.5 | High | 1 | 42.5
6787 | DESALINATION | D000 | D000-D003 | D000-D003-103 | D000-D003-103-D0107 | D14-P-004B-K3 | D14-PM-004B-K3 |  |  |  | Motor For 14-P-004B | 0 | 0 | 5 | 5 | 2 | 1 | 0 | 0 | 25 | 15 | 2 | 0.5 | 42.5 | High | 1 | 42.5
6789 | DESALINATION | Description Lv.1: D000; PABRIK 3 Lv.2: D000-D003; 19.11.19 Lv.3: D000-D003-103; 19.11.19 Lv.4: D000-D003-103-D0107; 19.11.19 Lv.5: D14-P-005-A-K3 | Anti Foam / Scale Injection Pump | 0 | 0 | 0 | 0 | 1 | 1 | 0 | 0 | 0 | 0 | 1 | 0.5 | 1.5 | Low | 1 | 1.5
6790 | DESALINATION | Description Lv.1: D000; PABRIK 3 Lv.2: D000-D003; 19.11.19 Lv.3: D000-D003-103; 19.11.19 Lv.4: D000-D003-103-D0107; 19.11.19 Lv.5: D14-P-005-AR-K3 | Anti Foam / Scale Injection Pump | 0 | 0 | 0 | 0 | 1 | 1 | 0 | 0 | 0 | 0 | 1 | 0.5 | 1.5 | Low | 1 | 1.5
6791 | DESALINATION | Description Lv.1: D000; PABRIK 3 Lv.2: D000-D003; 19.11.19 Lv.3: D000-D003-103; 19.11.19 Lv.4: D000-D003-103-D0107; 19.11.19 Lv.5: D14-P-005-B-K3 | Anti Foam / Scale Injection Pump | 0 | 0 | 0 | 0 | 1 | 1 | 0 | 0 | 0 | 0 | 1 | 0.5 | 1.5 | Low | 1 | 1.5
6792 | DESALINATION | Description Lv.1: D000; PABRIK 3 Lv.2: D000-D003; 19.11.19 Lv.3: D000-D003-103; 19.11.19 Lv.4: D000-D003-103-D0107; 19.11.19 Lv.5: D14-P-005-BR-K3 | Anti Foam / Scale Injection Pump | 0 | 0 | 0 | 0 | 1 | 1 | 0 | 0 | 0 | 0 | 1 | 0.5 | 1.5 | Low | 1 | 1.5
6793 | DESALINATION | Description Lv.1: D000; PABRIK 3 Lv.2: D000-D003; 19.11.19 Lv.3: D000-D003-103; 19.11.19 Lv.4: D000-D003-103-D0107; 19.11.19 Lv.5: D14-P-006-K3 | Acid Cleaning Pump | 0 | 0 | 0 | 0 | 1 | 1 | 0 | 0 | 0 | 0 | 1 | 0.5 | 1.5 | Low | 1 | 1.5
6795 | DESALINATION | D000 | D000-D003 | D000-D003-103 | D000-D003-103-D0107 | D14-P-006-K3 | D14-PM-006-K3 |  |  |  | Motor For 14-P-006 | 0 | 0 | 0 | 0 | 1 | 1 | 0 | 0 | 0 | 0 | 1 | 0.5 | 1.5 | Low | 1 | 1.5
6796 | DESALINATION | Description Lv.1: D000; PABRIK 3 Lv.2: D000-D003; 19.11.19 Lv.3: D000-D003-103; 19.11.19 Lv.4: D000-D003-103-D0107; 19.11.19 Lv.5: D14-P-007A-K3 | Ball Circulation Pump | 0 | 0 | 0 | 0 | 1 | 1 | 0 | 0 | 0 | 0 | 1 | 0.5 | 1.5 | Low | 1 | 1.5
6797 | DESALINATION | D000 | D000-D003 | D000-D003-103 | D000-D003-103-D0107 | D14-P-007A-K3 | D14-PM-007A-K3 |  |  |  | Motor For 14-P-007A | 0 | 0 | 0 | 0 | 1 | 1 | 0 | 0 | 0 | 0 | 1 | 0.5 | 1.5 | Low | 1 | 1.5
6799 | DESALINATION | Description Lv.1: D000; PABRIK 3 Lv.2: D000-D003; 19.11.19 Lv.3: D000-D003-103; 19.11.19 Lv.4: D000-D003-103-D0107; 19.11.19 Lv.5: D14-P-007B-K3 | Ball Circulation Pump | 0 | 0 | 0 | 0 | 1 | 1 | 0 | 0 | 0 | 0 | 1 | 0.5 | 1.5 | Low | 1 | 1.5
6800 | DESALINATION | D000 | D000-D003 | D000-D003-103 | D000-D003-103-D0107 | D14-P-007B-K3 | D14-PM-007B-K3 |  |  |  | Motor For 14-P-007B | 0 | 0 | 0 | 0 | 1 | 1 | 0 | 0 | 0 | 0 | 1 | 0.5 | 1.5 | Low | 1 | 1.5
6802 | DESALINATION | Description Lv.1: D000; PABRIK 3 Lv.2: D000-D003; 19.11.19 Lv.3: D000-D003-103; 19.11.19 Lv.4: D000-D003-103-D0107; 19.11.19 Lv.5: D14-S-001A-K3 | Flash Evaporator | 0 | 0 | 0 | 0 | 1 | 1 | 0 | 0 | 0 | 0 | 1 | 0.5 | 1.5 | Low | 1 | 1.5
6862 | DESALINATION | Description Lv.1: D000; PABRIK 3 Lv.2: D000-D003; 19.11.19 Lv.3: D000-D003-103; 19.11.19 Lv.4: D000-D003-103-D0107; 19.11.19 Lv.5: D14-S-001B-K3 | Flash Evaporator | 0 | 0 | 0 | 0 | 1 | 1 | 0 | 0 | 0 | 0 | 1 | 0.5 | 1.5 | Low | 1 | 1.5
6925 | DESALINATION | Description Lv.1: D000; PABRIK 3 Lv.2: D000-D003; 19.11.19 Lv.3: D000-D003-103; 19.11.19 Lv.4: D000-D003-103-D0107; 19.11.19 Lv.5: D14-S-003A-K3 | Ball Collector | 0 | 0 | 0 | 0 | 1 | 1 | 0 | 0 | 0 | 0 | 1 | 0.5 | 1.5 | Low | 1 | 1.5
6926 | DESALINATION | Description Lv.1: D000; PABRIK 3 Lv.2: D000-D003; 19.11.19 Lv.3: D000-D003-103; 19.11.19 Lv.4: D000-D003-103-D0107; 19.11.19 Lv.5: D14-S-003B-K3 | Ball Collector | 0 | 0 | 0 | 0 | 1 | 1 | 0 | 0 | 0 | 0 | 1 | 0.5 | 1.5 | Low | 1 | 1.5
6927 | DESALINATION | Description Lv.1: D000; PABRIK 3 Lv.2: D000-D003; 19.11.19 Lv.3: D000-D003-103; 19.11.19 Lv.4: D000-D003-103-D0107; 19.11.19 Lv.5: D14-V-001A-K3 | Anti Foam / Scale Drum | 0 | 0 | 0 | 0 | 1 | 1 | 0 | 0 | 0 | 0 | 1 | 0.5 | 1.5 | Low | 1 | 1.5
6931 | DESALINATION | Description Lv.1: D000; PABRIK 3 Lv.2: D000-D003; 19.11.19 Lv.3: D000-D003-103; 19.11.19 Lv.4: D000-D003-103-D0107; 19.11.19 Lv.5: D14-V-001B-K3 | Anti Foam / Scale Drum | 0 | 0 | 0 | 0 | 1 | 1 | 0 | 0 | 0 | 0 | 1 | 0.5 | 1.5 | Low | 1 | 1.5
6935 | DESALINATION | Description Lv.1: D000; PABRIK 3 Lv.2: D000-D003; 19.11.19 Lv.3: D000-D003-103; 19.11.19 Lv.4: D000-D003-103-D0107; 19.11.19 Lv.5: D14-V-002-K3 | Acid Drum | 0 | 0 | 0 | 0 | 1 | 1 | 0 | 0 | 0 | 0 | 1 | 0.5 | 1.5 | Low | 1 | 1.5
7007 | DEMINERALIZATION | Description Lv.1: D000; PABRIK 3 Lv.2: D000-D003; 19.11.19 Lv.3: D000-D003-103; 19.11.19 Lv.4: D000-D003-103-D0108 | DEMINERALIZATION | [6 empty] | 0 | 0 | 0 | 0 | 0 | 0 | 0 | Low |  | 0
7008 | DEMINERALIZATION | Description Lv.1: D000; PABRIK 3 Lv.2: D000-D003; 19.11.19 Lv.3: D000-D003-103; 19.11.19 Lv.4: D000-D003-103-D0108; 19.11.19 Lv.5: D14-T-101-K3 | Raw Condensate Storage Tank | 0 | 0 | 0 | 0 | 1 | 1 | 0 | 0 | 0 | 0 | 1 | 0.5 | 1.5 | Low | 1 | 1.5
7029 | DEMINERALIZATION | Description Lv.1: D000; PABRIK 3 Lv.2: D000-D003; 19.11.19 Lv.3: D000-D003-103; 19.11.19 Lv.4: D000-D003-103-D0108; 19.11.19 Lv.5: D15-E-201-K3 | NaOH Solution Cooler | 0 | 0 | 0 | 0 | 1 | 1 | 0 | 0 | 0 | 0 | 1 | 0.5 | 1.5 | Low | 1 | 1.5
7042 | DEMINERALIZATION | Description Lv.1: D000; PABRIK 3 Lv.2: D000-D003; 19.11.19 Lv.3: D000-D003-103; 19.11.19 Lv.4: D000-D003-103-D0108; 19.11.19 Lv.5: D15-J-101-K3 | Ejector | 0 | 0 | 0 | 0 | 1 | 1 | 0 | 0 | 0 | 0 | 1 | 0.5 | 1.5 | Low | 1 | 1.5
7044 | DEMINERALIZATION | Description Lv.1: D000; PABRIK 3 Lv.2: D000-D003; 19.11.19 Lv.3: D000-D003-103; 19.11.19 Lv.4: D000-D003-103-D0108; 19.11.19 Lv.5: D15-J-201-K3 | Ejector | 0 | 0 | 0 | 0 | 1 | 1 | 0 | 0 | 0 | 0 | 1 | 0.5 | 1.5 | Low | 1 | 1.5
7046 | DEMINERALIZATION | Description Lv.1: D000; PABRIK 3 Lv.2: D000-D003; 19.11.19 Lv.3: D000-D003-103; 19.11.19 Lv.4: D000-D003-103-D0108; 19.11.19 Lv.5: D15-J-202-K3 | Ejector | 0 | 0 | 0 | 0 | 1 | 1 | 0 | 0 | 0 | 0 | 1 | 0.5 | 1.5 | Low | 1 | 1.5
7048 | DEMINERALIZATION | Description Lv.1: D000; PABRIK 3 Lv.2: D000-D003; 19.11.19 Lv.3: D000-D003-103; 19.11.19 Lv.4: D000-D003-103-D0108; 19.11.19 Lv.5: D15-K-201-K3 | Mixing Blower | 0 | 0 | 0 | 0 | 1 | 1 | 0 | 0 | 0 | 0 | 1 | 0.5 | 1.5 | Low | 1 | 1.5
7052 | DEMINERALIZATION | D000 | D000-D003 | D000-D003-103 | D000-D003-103-D0108 | D15-K-201-K3 | D15-KM-201-K3 |  |  |  | Motor For 15-K-201 | 0 | 0 | 0 | 0 | 3 | 1 | 0 | 0 | 0 | 0 | 3 | 0.5 | 3.5 | Low | 1 | 3.5
7056 | DEMINERALIZATION | Description Lv.1: D000; PABRIK 3 Lv.2: D000-D003; 19.11.19 Lv.3: D000-D003-103; 19.11.19 Lv.4: D000-D003-103-D0108; 19.11.19 Lv.5: D15-P-101A-K3 | Degas Water Tranfer Pump A | 0 | 0 | 0 | 0 | 1 | 1 | 0 | 0 | 0 | 0 | 1 | 0.5 | 1.5 | Low | 1 | 1.5
7057 | DEMINERALIZATION | D000 | D000-D003 | D000-D003-103 | D000-D003-103-D0108 | D15-P-101A-K3 | D15-PM-101A-K3 |  |  |  | Motor For 15-P-101A | 0 | 0 | 0 | 0 | 1 | 1 | 0 | 0 | 0 | 0 | 1 | 0.5 | 1.5 | Low | 1 | 1.5
7059 | DEMINERALIZATION | Description Lv.1: D000; PABRIK 3 Lv.2: D000-D003; 19.11.19 Lv.3: D000-D003-103; 19.11.19 Lv.4: D000-D003-103-D0108; 19.11.19 Lv.5: D15-P-101B-K3 | Degas Water Tranfer Pump B | 0 | 0 | 0 | 0 | 1 | 1 | 0 | 0 | 0 | 0 | 1 | 0.5 | 1.5 | Low | 1 | 1.5
7060 | DEMINERALIZATION | D000 | D000-D003 | D000-D003-103 | D000-D003-103-D0108 | D15-P-101B-K3 | D15-PM-101B-K3 |  |  |  | Motor For 15-P-101B | 0 | 0 | 0 | 0 | 1 | 1 | 0 | 0 | 0 | 0 | 1 | 0.5 | 1.5 | Low | 1 | 1.5
7062 | DEMINERALIZATION | Description Lv.1: D000; PABRIK 3 Lv.2: D000-D003; 19.11.19 Lv.3: D000-D003-103; 19.11.19 Lv.4: D000-D003-103-D0108; 19.11.19 Lv.5: D15-P-201A-K3 | MBD Feed Pump A | 0 | 0 | 0 | 0 | 2 | 1 | 0 | 0 | 0 | 0 | 2 | 0.5 | 2.5 | Low | 1 | 2.5
7063 | DEMINERALIZATION | D000 | D000-D003 | D000-D003-103 | D000-D003-103-D0108 | D15-P-201A-K3 | D15-PM-201A-K3 |  |  |  | Motor For 15-P-201A | 0 | 0 | 0 | 0 | 2 | 1 | 0 | 0 | 0 | 0 | 2 | 0.5 | 2.5 | Low | 1 | 2.5
7066 | DEMINERALIZATION | Description Lv.1: D000; PABRIK 3 Lv.2: D000-D003; 19.11.19 Lv.3: D000-D003-103; 19.11.19 Lv.4: D000-D003-103-D0108; 19.11.19 Lv.5: D15-P-201B-K3 | MBD Feed Pump B | 0 | 0 | 0 | 0 | 2 | 1 | 0 | 0 | 0 | 0 | 2 | 0.5 | 2.5 | Low | 1 | 2.5
7067 | DEMINERALIZATION | D000 | D000-D003 | D000-D003-103 | D000-D003-103-D0108 | D15-P-201B-K3 | D15-PM-201B-K3 |  |  |  | Motor For 15-P-201B | 0 | 0 | 0 | 0 | 2 | 1 | 0 | 0 | 0 | 0 | 2 | 0.5 | 2.5 | Low | 1 | 2.5
7069 | DEMINERALIZATION | Description Lv.1: D000; PABRIK 3 Lv.2: D000-D003; 19.11.19 Lv.3: D000-D003-103; 19.11.19 Lv.4: D000-D003-103-D0108; 19.11.19 Lv.5: D15-P-201C-K3 | MBD Feed Pump C | 0 | 0 | 0 | 0 | 2 | 1 | 0 | 0 | 0 | 0 | 2 | 0.5 | 2.5 | Low | 1 | 2.5
7070 | DEMINERALIZATION | D000 | D000-D003 | D000-D003-103 | D000-D003-103-D0108 | D15-P-201C-K3 | D15-PM-201C-K3 |  |  |  | Motor For 15-P-201C | 0 | 0 | 0 | 0 | 2 | 1 | 0 | 0 | 0 | 0 | 2 | 0.5 | 2.5 | Low | 1 | 2.5
7071 | DEMINERALIZATION | Description Lv.1: D000; PABRIK 3 Lv.2: D000-D003; 19.11.19 Lv.3: D000-D003-103; 19.11.19 Lv.4: D000-D003-103-D0108; 19.11.19 Lv.5: D15-P-202A-K3 | NaOH Transfer Pump A | 0 | 0 | 0 | 0 | 1 | 1 | 0 | 0 | 0 | 0 | 1 | 0.5 | 1.5 | Low | 1 | 1.5
7072 | DEMINERALIZATION | D000 | D000-D003 | D000-D003-103 | D000-D003-103-D0108 | D15-P-202A-K3 | D15-PM-202A-K3 |  |  |  | Motor For 15-PM-202A | 0 | 0 | 0 | 0 | 1 | 1 | 0 | 0 | 0 | 0 | 1 | 0.5 | 1.5 | Low | 1 | 1.5
7074 | DEMINERALIZATION | Description Lv.1: D000; PABRIK 3 Lv.2: D000-D003; 19.11.19 Lv.3: D000-D003-103; 19.11.19 Lv.4: D000-D003-103-D0108; 19.11.19 Lv.5: D15-P-202B-K3 | NaOH Transfer Pump B | 0 | 0 | 0 | 0 | 1 | 1 | 0 | 0 | 0 | 0 | 1 | 0.5 | 1.5 | Low | 1 | 1.5
7075 | DEMINERALIZATION | D000 | D000-D003 | D000-D003-103 | D000-D003-103-D0108 | D15-P-202B-K3 | D15-PM-202B-K3 |  |  |  | Motor For 15-PM-202B | 0 | 0 | 0 | 0 | 1 | 1 | 0 | 0 | 0 | 0 | 1 | 0.5 | 1.5 | Low | 1 | 1.5
7077 | DEMINERALIZATION | Description Lv.1: D000; PABRIK 3 Lv.2: D000-D003; 19.11.19 Lv.3: D000-D003-103; 19.11.19 Lv.4: D000-D003-103-D0108; 19.11.19 Lv.5: D15-P-203A-K3 | Acid Transfer Pump A | 0 | 0 | 0 | 0 | 1 | 1 | 0 | 0 | 0 | 0 | 1 | 0.5 | 1.5 | Low | 1 | 1.5
7078 | DEMINERALIZATION | D000 | D000-D003 | D000-D003-103 | D000-D003-103-D0108 | D15-P-203A-K3 | D15-PM-203A-K3 |  |  |  | Motor For 15-P-203A | 0 | 0 | 0 | 0 | 1 | 1 | 0 | 0 | 0 | 0 | 1 | 0.5 | 1.5 | Low | 1 | 1.5
7080 | DEMINERALIZATION | Description Lv.1: D000; PABRIK 3 Lv.2: D000-D003; 19.11.19 Lv.3: D000-D003-103; 19.11.19 Lv.4: D000-D003-103-D0108; 19.11.19 Lv.5: D15-P-203B-K3 | Acid Transfer Pump B | 0 | 0 | 0 | 0 | 1 | 1 | 0 | 0 | 0 | 0 | 1 | 0.5 | 1.5 | Low | 1 | 1.5
7081 | DEMINERALIZATION | D000 | D000-D003 | D000-D003-103 | D000-D003-103-D0108 | D15-P-203B-K3 | D15-PM-203B-K3 |  |  |  | Motor For 15-P-203B | 0 | 0 | 0 | 0 | 1 | 1 | 0 | 0 | 0 | 0 | 1 | 0.5 | 1.5 | Low | 1 | 1.5
7083 | DEMINERALIZATION | Description Lv.1: D000; PABRIK 3 Lv.2: D000-D003; 19.11.19 Lv.3: D000-D003-103; 19.11.19 Lv.4: D000-D003-103-D0108; 19.11.19 Lv.5: D15-P-204A-K3 | NaOH Transfer Pump A | 0 | 0 | 0 | 0 | 1 | 1 | 0 | 0 | 0 | 0 | 1 | 0.5 | 1.5 | Low | 1 | 1.5
7085 | DEMINERALIZATION | D000 | D000-D003 | D000-D003-103 | D000-D003-103-D0108 | D15-P-204A-K3 | D15-PM-204A-K3 |  |  |  | Motor For 12-P-204A | 0 | 0 | 0 | 0 | 1 | 1 | 0 | 0 | 0 | 0 | 1 | 0.5 | 1.5 | Low | 1 | 1.5
7087 | DEMINERALIZATION | Description Lv.1: D000; PABRIK 3 Lv.2: D000-D003; 19.11.19 Lv.3: D000-D003-103; 19.11.19 Lv.4: D000-D003-103-D0108; 19.11.19 Lv.5: D15-P-204B-K3 | NaOH Transfer Pump B | 0 | 0 | 0 | 0 | 1 | 1 | 0 | 0 | 0 | 0 | 1 | 0.5 | 1.5 | Low | 1 | 1.5
7089 | DEMINERALIZATION | D000 | D000-D003 | D000-D003-103 | D000-D003-103-D0108 | D15-P-204B-K3 | D15-PM-204B-K3 |  |  |  | Motor For 12-P-204B | 0 | 0 | 0 | 0 | 1 | 1 | 0 | 0 | 0 | 0 | 1 | 0.5 | 1.5 | Low | 1 | 1.5
7091 | DEMINERALIZATION | Description Lv.1: D000; PABRIK 3 Lv.2: D000-D003; 19.11.19 Lv.3: D000-D003-103; 19.11.19 Lv.4: D000-D003-103-D0108; 19.11.19 Lv.5: D15-P-206A-K3 | Carboy Pump | 0 | 0 | 0 | 0 | 1 | 1 | 0 | 0 | 0 | 0 | 1 | 0.5 | 1.5 | Low | 1 | 1.5
7092 | DEMINERALIZATION | D000 | D000-D003 | D000-D003-103 | D000-D003-103-D0108 | D15-P-206A-K3 | D15-PM-206A-K3 |  |  |  | Motor for 15-P-206A | 0 | 0 | 0 | 0 | 1 | 1 | 0 | 0 | 0 | 0 | 1 | 0.5 | 1.5 | Low | 1 | 1.5
7093 | DEMINERALIZATION | Description Lv.1: D000; PABRIK 3 Lv.2: D000-D003; 19.11.19 Lv.3: D000-D003-103; 19.11.19 Lv.4: D000-D003-103-D0108; 19.11.19 Lv.5: D15-P-206B-K3 | Carboy Pump | 0 | 0 | 0 | 0 | 1 | 1 | 0 | 0 | 0 | 0 | 1 | 0.5 | 1.5 | Low | 1 | 1.5
7094 | DEMINERALIZATION | D000 | D000-D003 | D000-D003-103 | D000-D003-103-D0108 | D15-P-206B-K3 | D15-PM-206B-K3 |  |  |  | Motor for 15-P-206B | 0 | 0 | 0 | 0 | 1 | 1 | 0 | 0 | 0 | 0 | 1 | 0.5 | 1.5 | Low | 1 | 1.5
7095 | DEMINERALIZATION | Description Lv.1: D000; PABRIK 3 Lv.2: D000-D003; 19.11.19 Lv.3: D000-D003-103; 19.11.19 Lv.4: D000-D003-103-D0108; 19.11.19 Lv.5: D15-T-201-K3 | Demineralized Water Storage Tank | 0 | 0 | 0 | 0 | 1 | 1 | 0 | 0 | 0 | 0 | 1 | 0.5 | 1.5 | Low | 1 | 1.5
7130 | DEMINERALIZATION | Description Lv.1: D000; PABRIK 3 Lv.2: D000-D003; 19.11.19 Lv.3: D000-D003-103; 19.11.19 Lv.4: D000-D003-103-D0108; 19.11.19 Lv.5: D15-T-202-K3 | Neutralization Pond | 0 | 0 | 0 | 0 | 1 | 1 | 0 | 0 | 0 | 0 | 1 | 0.5 | 1.5 | Low | 1 | 1.5
7143 | DEMINERALIZATION | Description Lv.1: D000; PABRIK 3 Lv.2: D000-D003; 19.11.19 Lv.3: D000-D003-103; 19.11.19 Lv.4: D000-D003-103-D0108; 19.11.19 Lv.5: D15-V-101A-K3 | Cation Exchanger A | 0 | 0 | 3 | 3 | 2 | 1 | 0 | 0 | 15 | 9 | 2 | 0.5 | 26.5 | Medium | 1 | 26.5
7171 | DEMINERALIZATION | Description Lv.1: D000; PABRIK 3 Lv.2: D000-D003; 19.11.19 Lv.3: D000-D003-103; 19.11.19 Lv.4: D000-D003-103-D0108; 19.11.19 Lv.5: D15-V-101B-K3 | Cation Exchanger B | 0 | 0 | 3 | 3 | 2 | 1 | 0 | 0 | 15 | 9 | 2 | 0.5 | 26.5 | Medium | 1 | 26.5
7192 | DEMINERALIZATION | Description Lv.1: D000; PABRIK 3 Lv.2: D000-D003; 19.11.19 Lv.3: D000-D003-103; 19.11.19 Lv.4: D000-D003-103-D0108; 19.11.19 Lv.5: D15-V-102-K3 | Degasifier | 0 | 0 | 1 | 1 | 2 | 1 | 0 | 0 | 5 | 3 | 2 | 0.5 | 10.5 | Low | 1 | 10.5
7203 | DEMINERALIZATION | D000 | D000-D003 | D000-D003-103 | D000-D003-103-D0108 | D15-V-102-K3 | D15-K-101A-K3 |  |  |  | Degasifier Fan, 15-V-102 | 0 | 0 | 0 | 0 | 1 | 1 | 0 | 0 | 0 | 0 | 1 | 0.5 | 1.5 | Low | 1 | 1.5
7204 | DEMINERALIZATION | D000 | D000-D003 | D000-D003-103 | D000-D003-103-D0108 | D15-V-102-K3 |  | D15-KM-101A-K3 |  |  | Motor For 15-K-101A | 0 | 0 | 0 | 0 | 1 | 1 | 0 | 0 | 0 | 0 | 1 | 0.5 | 1.5 | Low | 1 | 1.5
7206 | DEMINERALIZATION | D000 | D000-D003 | D000-D003-103 | D000-D003-103-D0108 | D15-V-102-K3 | D15-K-101B-K3 |  |  |  | Degasifier Fan, 15-V-102 | 0 | 0 | 0 | 0 | 1 | 1 | 0 | 0 | 0 | 0 | 1 | 0.5 | 1.5 | Low | 1 | 1.5
7208 | DEMINERALIZATION | D000 | D000-D003 | D000-D003-103 | D000-D003-103-D0108 | D15-V-102-K3 |  | D15-KM-101B-K3 |  |  | Motor For 15-K-101B | 0 | 0 | 0 | 0 | 1 | 1 | 0 | 0 | 0 | 0 | 1 | 0.5 | 1.5 | Low | 1 | 1.5
7215 | DEMINERALIZATION | Description Lv.1: D000; PABRIK 3 Lv.2: D000-D003; 19.11.19 Lv.3: D000-D003-103; 19.11.19 Lv.4: D000-D003-103-D0108; 19.11.19 Lv.5: D15-V-103-K3 | Acid Meas Drum For C/E | 1 | 1 | 0 | 0 | 1 | 4 | 15 | 10 | 0 | 0 | 1 | 2 | 28 | Medium | 1 | 28
7229 | DEMINERALIZATION | Description Lv.1: D000; PABRIK 3 Lv.2: D000-D003; 19.11.19 Lv.3: D000-D003-103; 19.11.19 Lv.4: D000-D003-103-D0108; 19.11.19 Lv.5: D15-V-201A-K3 | Mixed Bed Polisher A | 0 | 0 | 0 | 0 | 2 | 1 | 0 | 0 | 0 | 0 | 2 | 0.5 | 2.5 | Low | 3 | 7.5
7254 | DEMINERALIZATION | Description Lv.1: D000; PABRIK 3 Lv.2: D000-D003; 19.11.19 Lv.3: D000-D003-103; 19.11.19 Lv.4: D000-D003-103-D0108; 19.11.19 Lv.5: D15-V-201B-K3 | Mixed Bed Polisher B | 0 | 0 | 0 | 0 | 2 | 1 | 0 | 0 | 0 | 0 | 2 | 0.5 | 2.5 | Low | 3 | 7.5
7279 | DEMINERALIZATION | Description Lv.1: D000; PABRIK 3 Lv.2: D000-D003; 19.11.19 Lv.3: D000-D003-103; 19.11.19 Lv.4: D000-D003-103-D0108; 19.11.19 Lv.5: D15-V-201C | Mixed Bed Polisher C | 0 | 0 | 0 | 0 | 2 | 1 | 0 | 0 | 0 | 0 | 2 | 0.5 | 2.5 | Low | 3 | 7.5
7280 | DEMINERALIZATION | Description Lv.1: D000; PABRIK 3 Lv.2: D000-D003; 19.11.19 Lv.3: D000-D003-103; 19.11.19 Lv.4: D000-D003-103-D0108; 19.11.19 Lv.5: D15-V-202-K3 | Acid Storage Drum | 1 | 1 | 0 | 0 | 1 | 4 | 15 | 10 | 0 | 0 | 1 | 2 | 28 | Medium | 1 | 28
7297 | DEMINERALIZATION | Description Lv.1: D000; PABRIK 3 Lv.2: D000-D003; 19.11.19 Lv.3: D000-D003-103; 19.11.19 Lv.4: D000-D003-103-D0108; 19.11.19 Lv.5: D15-V-203-K3 | Acid Meas Drum For MBD | 1 | 1 | 0 | 0 | 1 | 4 | 15 | 10 | 0 | 0 | 1 | 2 | 28 | Medium | 1 | 28
7309 | DEMINERALIZATION | Description Lv.1: D000; PABRIK 3 Lv.2: D000-D003; 19.11.19 Lv.3: D000-D003-103; 19.11.19 Lv.4: D000-D003-103-D0108; 19.11.19 Lv.5: D15-V-204-K3 | NaOH Storage Drum | 1 | 1 | 0 | 0 | 1 | 4 | 15 | 10 | 0 | 0 | 1 | 2 | 28 | Medium | 1 | 28
7316 | DEMINERALIZATION | Description Lv.1: D000; PABRIK 3 Lv.2: D000-D003; 19.11.19 Lv.3: D000-D003-103; 19.11.19 Lv.4: D000-D003-103-D0108; 19.11.19 Lv.5: D15-V-205-K3 | NaOH Meas Drum For MBD | 1 | 1 | 0 | 0 | 1 | 4 | 15 | 10 | 0 | 0 | 1 | 2 | 28 | Medium | 1 | 28
7324 | DEMINERALIZATION | Description Lv.1: D000; PABRIK 3 Lv.2: D000-D003; 19.11.19 Lv.3: D000-D003-103; 19.11.19 Lv.4: D000-D003-103-D0108; 19.11.19 Lv.5: D17-P-101A-K3 | Demineralized Water Pump A | 0 | 0 | 0 | 0 | 2 | 1 | 0 | 0 | 0 | 0 | 2 | 0.5 | 2.5 | Low | 1 | 2.5
7326 | DEMINERALIZATION | D000 | D000-D003 | D000-D003-103 | D000-D003-103-D0108 | D17-P-101A-K3 | D17-TS-101-K3 |  |  |  | Turbine For 17-P-101A | 0 | 0 | 0 | 0 | 2 | 1 | 0 | 0 | 0 | 0 | 2 | 0.5 | 2.5 | Low | 1 | 2.5
7334 | DEMINERALIZATION | Description Lv.1: D000; PABRIK 3 Lv.2: D000-D003; 19.11.19 Lv.3: D000-D003-103; 19.11.19 Lv.4: D000-D003-103-D0108; 19.11.19 Lv.5: D17-P-101B-K3 | Demineralized Water Pump B | 0 | 0 | 0 | 0 | 2 | 1 | 0 | 0 | 0 | 0 | 2 | 0.5 | 2.5 | Low | 2 | 5
7335 | DEMINERALIZATION | D000 | D000-D003 | D000-D003-103 | D000-D003-103-D0108 | D17-P-101B-K3 | D17-PM-101B-K3 |  |  |  | Motor For 17-P-101B | 0 | 0 | 0 | 0 | 2 | 1 | 0 | 0 | 0 | 0 | 2 | 0.5 | 2.5 | Low | 2 | 5
7336 | DEMINERALIZATION | Description Lv.1: D000; PABRIK 3 Lv.2: D000-D003; 19.11.19 Lv.3: D000-D003-103; 19.11.19 Lv.4: D000-D003-103-D0108; 19.11.19 Lv.5: D17-P-101C-K3 | MBD Feed Pump C | 0 | 0 | 0 | 0 | 2 | 1 | 0 | 0 | 0 | 0 | 2 | 0.5 | 2.5 | Low | 2 | 5
7338 | DEMINERALIZATION | D000 | D000-D003 | D000-D003-103 | D000-D003-103-D0108 | D17-P-101C-K3 | D17-PM-101C-K3 |  |  |  | Motor For 17-P-101C | 0 | 0 | 0 | 0 | 2 | 1 | 0 | 0 | 0 | 0 | 2 | 0.5 | 2.5 | Low | 2 | 5
7416 | UTILITY STATION | Description Lv.1: D000; PABRIK 3 Lv.2: D000-D003; 19.11.19 Lv.3: D000-D003-103; 19.11.19 Lv.4: D000-D003-103-D0109 | UTILITY STATION | [6 empty] | 0 | 0 | 0 | 0 | 0 | 0 | 0 | Low |  | 0
7417 | UTILITY STATION | Description Lv.1: D000; PABRIK 3 Lv.2: D000-D003; 19.11.19 Lv.3: D000-D003-103; 19.11.19 Lv.4: D000-D003-103-D0109; 19.11.19 Lv.5: D17-1-X-001-K3 | Desuperheater | 0 | 0 | 0 | 0 | 2 | 1 | 0 | 0 | 0 | 0 | 2 | 0.5 | 2.5 | Low | 1 | 2.5
7433 | UTILITY STATION | Description Lv.1: D000; PABRIK 3 Lv.2: D000-D003; 19.11.19 Lv.3: D000-D003-103; 19.11.19 Lv.4: D000-D003-103-D0109; 19.11.19 Lv.5: D17-2-E-101-K3 | Steam Superheater | 0 | 0 | 0 | 0 | 2 | 1 | 0 | 0 | 0 | 0 | 2 | 0.5 | 2.5 | Low | 1 | 2.5
7443 | UTILITY STATION | Description Lv.1: D000; PABRIK 3 Lv.2: D000-D003; 19.11.19 Lv.3: D000-D003-103; 19.11.19 Lv.4: D000-D003-103-D0109; 19.11.19 Lv.5: D17-2-V-905-K3 | HP Steam Saturator | 0 | 0 | 0 | 0 | 2 | 1 | 0 | 0 | 0 | 0 | 2 | 0.5 | 2.5 | Low | 1 | 2.5
7451 | UTILITY STATION | Description Lv.1: D000; PABRIK 3 Lv.2: D000-D003; 19.11.19 Lv.3: D000-D003-103; 19.11.19 Lv.4: D000-D003-103-D0109; 19.11.19 Lv.5: D17-2-V-909-K3 | MP Steam Drum | 0 | 0 | 0 | 0 | 2 | 1 | 0 | 0 | 0 | 0 | 2 | 0.5 | 2.5 | Low | 1 | 2.5
7461 | UTILITY STATION | Description Lv.1: D000; PABRIK 3 Lv.2: D000-D003; 19.11.19 Lv.3: D000-D003-103; 19.11.19 Lv.4: D000-D003-103-D0109; 19.11.19 Lv.5: D17-2-X-012-K3 | Steam Vent Silencer | 0 | 0 | 0 | 0 | 1 | 1 | 0 | 0 | 0 | 0 | 1 | 0.5 | 1.5 | Low | 1 | 1.5
7462 | UTILITY STATION | Description Lv.1: D000; PABRIK 3 Lv.2: D000-D003; 19.11.19 Lv.3: D000-D003-103; 19.11.19 Lv.4: D000-D003-103-D0109; 19.11.19 Lv.5: D2-V-904A-K3 | LP Steam Drum A | 0 | 0 | 0 | 0 | 1 | 1 | 0 | 0 | 0 | 0 | 1 | 0.5 | 1.5 | Low | 1 | 1.5
7476 | UTILITY STATION | Description Lv.1: D000; PABRIK 3 Lv.2: D000-D003; 19.11.19 Lv.3: D000-D003-103; 19.11.19 Lv.4: D000-D003-103-D0109; 19.11.19 Lv.5: D2-V-904B-K3 | LP Steam Drum B | 0 | 0 | 0 | 0 | 1 | 1 | 0 | 0 | 0 | 0 | 1 | 0.5 | 1.5 | Low | 1 | 1.5

## ECR Ammonia (hidden)
EQUIPMENT CRITICALITY RATING
[6 empty] | Plant | : PABRIK 3
[6 empty] | Area | : AMMONIA, UREA & UTILITY
No. | System | Functional loc. | D000-D003 | Valid From | [6 empty] | Description | Element Rating | [5 empty] | Weighted Score | [5 empty] | ECR | Kategori | R | Total
|  | Description | PABRIK 3 | 19.11.19 | [13 empty] | S | L | P | BO | BP | HF
|  | Lv.1 | Lv.2 | Lv.3 | Lv.4 | Lv.5 | Lv.6 | Lv.7 | Lv.8 | Lv.9 |  | S | L | P | BO | BP | HF | 15 | 10 | 5 | 3 | 1 | 0.5 |  |  | 1
119 | SYNTHESIS | Description Lv.1: D000; PABRIK 3 Lv.2: D000-D003; 19.11.19 Lv.3: D000-D003-101; 19.11.19 Lv.4: D000-D003-101-D0107; 19.11.19 Lv.5: D1-E-501-K3 | Synthesis Loop Waste Heat Boiler | 2 | 2 | 5 | 5 | 5 | 3 | 30 | 20 | 25 | 15 | 5 | 1.5 | 96.5 | High | 1 | 96.5
120 | SYNTHESIS | Description Lv.1: D000; PABRIK 3 Lv.2: D000-D003; 19.11.19 Lv.3: D000-D003-101; 19.11.19 Lv.4: D000-D003-101-D0107; 19.11.19 Lv.5: D1-E-502-K3 | Synthesis Loop BFW PreHeater | 1 | 2 | 5 | 5 | 5 | 3 | 15 | 20 | 25 | 15 | 5 | 1.5 | 81.5 | High | 1 | 81.5
55 | REFORMING | D000 | D000-D003 | D000-D003-101 | D000-D003-101-D0103 | D1-R-102-K3 | D1-K-101B-K3 |  |  |  | Secondary Reformer | 1 | 2 | 5 | 5 | 4 | 3 | 15 | 20 | 25 | 15 | 4 | 1.5 | 80.5 | High | 1 | 80.5
46 | REFORMING | Description Lv.1: D000; PABRIK 3 Lv.2: D000-D003; 19.11.19 Lv.3: D000-D003-101; 19.11.19 Lv.4: D000-D003-101-D0103; 19.11.19 Lv.5: D1-E-108-K3 | No.1 HP WHB | 1 | 2 | 5 | 5 | 2 | 3 | 15 | 20 | 25 | 15 | 2 | 1.5 | 78.5 | High | 1 | 78.5
47 | REFORMING | Description Lv.1: D000; PABRIK 3 Lv.2: D000-D003; 19.11.19 Lv.3: D000-D003-101; 19.11.19 Lv.4: D000-D003-101-D0103; 19.11.19 Lv.5: D1-E-109-K3 | HP Steam PreSuperHeater | 1 | 2 | 5 | 5 | 2 | 3 | 15 | 20 | 25 | 15 | 2 | 1.5 | 78.5 | High | 1 | 78.5
63 | CO SHIFT CONVERSION | Description Lv.1: D000; PABRIK 3 Lv.2: D000-D003; 19.11.19 Lv.3: D000-D003-101; 19.11.19 Lv.4: D000-D003-101-D0104; 19.11.19 Lv.5: D1-R-201-K3 | HTS Converter | 1 | 2 | 5 | 5 | 2 | 3 | 15 | 20 | 25 | 15 | 2 | 1.5 | 78.5 | High | 1 | 78.5
64 | CO SHIFT CONVERSION | Description Lv.1: D000; PABRIK 3 Lv.2: D000-D003; 19.11.19 Lv.3: D000-D003-101; 19.11.19 Lv.4: D000-D003-101-D0104; 19.11.19 Lv.5: D1-R-202-K3 | LTS Converter | 1 | 2 | 5 | 5 | 2 | 3 | 15 | 20 | 25 | 15 | 2 | 1.5 | 78.5 | High | 1 | 78.5
65 | CO2 REMOVAL | Description Lv.1: D000; PABRIK 3 Lv.2: D000-D003; 19.11.19 Lv.3: D000-D003-101; 19.11.19 Lv.4: D000-D003-101-D0105; 19.11.19 Lv.5: D1-C-301-K3 | Absorber | 1 | 2 | 5 | 5 | 2 | 3 | 15 | 20 | 25 | 15 | 2 | 1.5 | 78.5 | High | 1 | 78.5
66 | CO2 REMOVAL | Description Lv.1: D000; PABRIK 3 Lv.2: D000-D003; 19.11.19 Lv.3: D000-D003-101; 19.11.19 Lv.4: D000-D003-101-D0105; 19.11.19 Lv.5: D1-C-302-K3 | Regenerator | 1 | 2 | 5 | 5 | 2 | 3 | 15 | 20 | 25 | 15 | 2 | 1.5 | 78.5 | High | 1 | 78.5
59 | CO SHIFT CONVERSION | Description Lv.1: D000; PABRIK 3 Lv.2: D000-D003; 19.11.19 Lv.3: D000-D003-101; 19.11.19 Lv.4: D000-D003-101-D0104; 19.11.19 Lv.5: D1-E-201-K3 | No.2 HP WHB | 1 | 2 | 5 | 5 | 1 | 3 | 15 | 20 | 25 | 15 | 1 | 1.5 | 77.5 | High | 1 | 77.5
60 | CO SHIFT CONVERSION | Description Lv.1: D000; PABRIK 3 Lv.2: D000-D003; 19.11.19 Lv.3: D000-D003-101; 19.11.19 Lv.4: D000-D003-101-D0104; 19.11.19 Lv.5: D1-E-202-K3 | No.2 HP BFW PreHeater | 1 | 2 | 5 | 5 | 1 | 3 | 15 | 20 | 25 | 15 | 1 | 1.5 | 77.5 | High | 1 | 77.5
61 | CO SHIFT CONVERSION | Description Lv.1: D000; PABRIK 3 Lv.2: D000-D003; 19.11.19 Lv.3: D000-D003-101; 19.11.19 Lv.4: D000-D003-101-D0104; 19.11.19 Lv.5: D1-E-203-K3 | Methanator Trim Heater | 1 | 2 | 5 | 5 | 1 | 3 | 15 | 20 | 25 | 15 | 1 | 1.5 | 77.5 | High | 1 | 77.5
62 | CO SHIFT CONVERSION | Description Lv.1: D000; PABRIK 3 Lv.2: D000-D003; 19.11.19 Lv.3: D000-D003-101; 19.11.19 Lv.4: D000-D003-101-D0104; 19.11.19 Lv.5: D1-E-209-K3 | No.1 HP BFW PreHeater | 1 | 2 | 5 | 5 | 1 | 3 | 15 | 20 | 25 | 15 | 1 | 1.5 | 77.5 | High | 1 | 77.5
57 | REFORMING | Description Lv.1: D000; PABRIK 3 Lv.2: D000-D003; 19.11.19 Lv.3: D000-D003-101; 19.11.19 Lv.4: D000-D003-101-D0103; 19.11.19 Lv.5: D1-X-101-K3 | Transfer Line | 1 | 2 | 4 | 5 | 2 | 3 | 15 | 20 | 20 | 15 | 2 | 1.5 | 73.5 | High | 1 | 73.5
84 | CO2 REMOVAL | D000 | D000-D003 | D000-D003-101 | D000-D003-101-D0105 | D1-P-301-K3 | D1-P-301A-K3 |  |  |  | HPC Solution Circulation Pump A SEU | 0 | 0 | 3 | 5 | 5 | 3 | 0 | 0 | 15 | 15 | 5 | 1.5 | 36.5 | High | 2 | 73
86 | CO2 REMOVAL | D000 | D000-D003 | D000-D003-101 | D000-D003-101-D0105 | D1-P-301-K3 | D1-P-301B-K3 |  |  |  | HPC Solution Circulation Pump B SEU | 0 | 0 | 3 | 5 | 5 | 3 | 0 | 0 | 15 | 15 | 5 | 1.5 | 36.5 | High | 2 | 73
56 | REFORMING | Description Lv.1: D000; PABRIK 3 Lv.2: D000-D003; 19.11.19 Lv.3: D000-D003-101; 19.11.19 Lv.4: D000-D003-101-D0103; 19.11.19 Lv.5: D1-S-102-K3 | Fuel NG KO Drum | 1 | 2 | 4 | 5 | 1 | 1 | 15 | 20 | 20 | 15 | 1 | 0.5 | 71.5 | High | 1 | 71.5
68 | CO2 REMOVAL | Description Lv.1: D000; PABRIK 3 Lv.2: D000-D003; 19.11.19 Lv.3: D000-D003-101; 19.11.19 Lv.4: D000-D003-101-D0105; 19.11.19 Lv.5: D1-E-206-K3 | No.2 Feed BFW PreHeater | 1 | 2 | 3 | 5 | 2 | 3 | 15 | 20 | 15 | 15 | 2 | 1.5 | 68.5 | High | 1 | 68.5
69 | CO2 REMOVAL | Description Lv.1: D000; PABRIK 3 Lv.2: D000-D003; 19.11.19 Lv.3: D000-D003-101; 19.11.19 Lv.4: D000-D003-101-D0105; 19.11.19 Lv.5: D1-E-301-K3 | HPC Reboiler | 1 | 2 | 3 | 5 | 2 | 3 | 15 | 20 | 15 | 15 | 2 | 1.5 | 68.5 | High | 1 | 68.5
70 | CO2 REMOVAL | Description Lv.1: D000; PABRIK 3 Lv.2: D000-D003; 19.11.19 Lv.3: D000-D003-101; 19.11.19 Lv.4: D000-D003-101-D0105; 19.11.19 Lv.5: D1-E-302-K3 | HPC Aux. Reboiler | 1 | 2 | 3 | 5 | 2 | 3 | 15 | 20 | 15 | 15 | 2 | 1.5 | 68.5 | High | 1 | 68.5
71 | CO2 REMOVAL | Description Lv.1: D000; PABRIK 3 Lv.2: D000-D003; 19.11.19 Lv.3: D000-D003-101; 19.11.19 Lv.4: D000-D003-101-D0105; 19.11.19 Lv.5: D1-E-303-K3 | HPC Solution Cooler | 1 | 2 | 3 | 5 | 2 | 3 | 15 | 20 | 15 | 15 | 2 | 1.5 | 68.5 | High | 1 | 68.5
164 | SYNTHESIS | Description Lv.1: D000; PABRIK 3 Lv.2: D000-D003; 19.11.19 Lv.3: D000-D003-101; 19.11.19 Lv.4: D000-D003-101-D0107; 19.11.19 Lv.5: D1-R-501-K3 | Ammonia Converter | 1 | 1 | 3 | 5 | 5 | 3 | 15 | 10 | 15 | 15 | 5 | 1.5 | 61.5 | High | 1 | 61.5
180 | AMMONIA REFRIGERATION | Description Lv.1: D000; PABRIK 3 Lv.2: D000-D003; 19.11.19 Lv.3: D000-D003-101; 19.11.19 Lv.4: D000-D003-101-D0108; 19.11.19 Lv.5: D1-K-405-K3 | Refrigeration Ammonia Compressor | 1 | 1 | 3 | 5 | 5 | 3 | 15 | 10 | 15 | 15 | 5 | 1.5 | 61.5 | High | 1 | 61.5
49 | REFORMING | Description Lv.1: D000; PABRIK 3 Lv.2: D000-D003; 19.11.19 Lv.3: D000-D003-101; 19.11.19 Lv.4: D000-D003-101-D0103; 19.11.19 Lv.5: D1-H-101-K3 | Primary Reformer SEU | 0 | 2 | 4 | 5 | 2 | 3 | 0 | 20 | 20 | 15 | 2 | 1.5 | 58.5 | High | 1 | 58.5
107 | METHANATION | Description Lv.1: D000; PABRIK 3 Lv.2: D000-D003; 19.11.19 Lv.3: D000-D003-101; 19.11.19 Lv.4: D000-D003-101-D0106; 19.11.19 Lv.5: D1-E-306A-K3 | Methanator H.E A | 1 | 1 | 3 | 5 | 2 | 3 | 15 | 10 | 15 | 15 | 2 | 1.5 | 58.5 | High | 1 | 58.5
108 | METHANATION | Description Lv.1: D000; PABRIK 3 Lv.2: D000-D003; 19.11.19 Lv.3: D000-D003-101; 19.11.19 Lv.4: D000-D003-101-D0106; 19.11.19 Lv.5: D1-E-306B-K3 | Methanator H.E B | 1 | 1 | 3 | 5 | 2 | 3 | 15 | 10 | 15 | 15 | 2 | 1.5 | 58.5 | High | 1 | 58.5
109 | METHANATION | Description Lv.1: D000; PABRIK 3 Lv.2: D000-D003; 19.11.19 Lv.3: D000-D003-101; 19.11.19 Lv.4: D000-D003-101-D0106; 19.11.19 Lv.5: D1-E-307-K3 | Final Cooler | 1 | 1 | 3 | 5 | 2 | 3 | 15 | 10 | 15 | 15 | 2 | 1.5 | 58.5 | High | 1 | 58.5
111 | METHANATION | Description Lv.1: D000; PABRIK 3 Lv.2: D000-D003; 19.11.19 Lv.3: D000-D003-101; 19.11.19 Lv.4: D000-D003-101-D0106; 19.11.19 Lv.5: D1-R-301-K3 | Methanator | 1 | 1 | 3 | 5 | 2 | 3 | 15 | 10 | 15 | 15 | 2 | 1.5 | 58.5 | High | 1 | 58.5
130 | SYNTHESIS | Description Lv.1: D000; PABRIK 3 Lv.2: D000-D003; 19.11.19 Lv.3: D000-D003-101; 19.11.19 Lv.4: D000-D003-101-D0107; 19.11.19 Lv.5: D1-K-403-K3 | Syn.Gas / Recycle Gas Compressor | 1 | 1 | 3 | 5 | 2 | 3 | 15 | 10 | 15 | 15 | 2 | 1.5 | 58.5 | High | 1 | 58.5
161 | SYNTHESIS | D000 | D000-D003 | D000-D003-101 | D000-D003-101-D0107 | D1-K-403-K3 | D1-K-403HP-K3 |  |  |  | Syngas Compressor HP/Recycle | 1 | 1 | 3 | 5 | 2 | 3 | 15 | 10 | 15 | 15 | 2 | 1.5 | 58.5 | High | 1 | 58.5
162 | SYNTHESIS | D000 | D000-D003 | D000-D003-101 | D000-D003-101-D0107 | D1-K-403-K3 | D1-K-403LP-K3 |  |  |  | Syn Gas Compressor LP | 1 | 1 | 3 | 5 | 2 | 3 | 15 | 10 | 15 | 15 | 2 | 1.5 | 58.5 | High | 1 | 58.5
163 | SYNTHESIS | Description Lv.1: D000; PABRIK 3 Lv.2: D000-D003; 19.11.19 Lv.3: D000-D003-101; 19.11.19 Lv.4: D000-D003-101-D0107; 19.11.19 Lv.5: D1-K-404-K3 | Syn.Gas / Recycle Gas Compressor | 1 | 1 | 3 | 5 | 2 | 3 | 15 | 10 | 15 | 15 | 2 | 1.5 | 58.5 | High | 1 | 58.5
175 | AMMONIA REFRIGERATION | Description Lv.1: D000; PABRIK 3 Lv.2: D000-D003; 19.11.19 Lv.3: D000-D003-101; 19.11.19 Lv.4: D000-D003-101-D0108; 19.11.19 Lv.5: D1-E-509-K3 | Inert Gas Chiller | 1 | 1 | 3 | 5 | 2 | 3 | 15 | 10 | 15 | 15 | 2 | 1.5 | 58.5 | High | 1 | 58.5
176 | AMMONIA REFRIGERATION | Description Lv.1: D000; PABRIK 3 Lv.2: D000-D003; 19.11.19 Lv.3: D000-D003-101; 19.11.19 Lv.4: D000-D003-101-D0108; 19.11.19 Lv.5: D1-E-510A-K3 | Ammonia Condenser A | 1 | 1 | 3 | 5 | 2 | 3 | 15 | 10 | 15 | 15 | 2 | 1.5 | 58.5 | High | 1 | 58.5
177 | AMMONIA REFRIGERATION | Description Lv.1: D000; PABRIK 3 Lv.2: D000-D003; 19.11.19 Lv.3: D000-D003-101; 19.11.19 Lv.4: D000-D003-101-D0108; 19.11.19 Lv.5: D1-E-510B-K3 | Ammonia Condenser B | 1 | 1 | 3 | 5 | 2 | 3 | 15 | 10 | 15 | 15 | 2 | 1.5 | 58.5 | High | 1 | 58.5
178 | AMMONIA REFRIGERATION | Description Lv.1: D000; PABRIK 3 Lv.2: D000-D003; 19.11.19 Lv.3: D000-D003-101; 19.11.19 Lv.4: D000-D003-101-D0108; 19.11.19 Lv.5: D1-E-511-K3 | Refrigeration NH3 Cooler | 1 | 1 | 3 | 5 | 2 | 3 | 15 | 10 | 15 | 15 | 2 | 1.5 | 58.5 | High | 1 | 58.5
179 | AMMONIA REFRIGERATION | Description Lv.1: D000; PABRIK 3 Lv.2: D000-D003; 19.11.19 Lv.3: D000-D003-101; 19.11.19 Lv.4: D000-D003-101-D0108; 19.11.19 Lv.5: D1-E-513-K3 | Fuel Purge Gas Chiller | 1 | 1 | 3 | 5 | 2 | 3 | 15 | 10 | 15 | 15 | 2 | 1.5 | 58.5 | High | 1 | 58.5
197 | AMMONIA REFRIGERATION | D000 | D000-D003 | D000-D003-101 | D000-D003-101-D0108 | D1-K-405-K3 | D1-K-405HP-K3 |  |  |  | HP Refrigerant Compressor | 1 | 1 | 3 | 5 | 2 | 3 | 15 | 10 | 15 | 15 | 2 | 1.5 | 58.5 | High | 1 | 58.5
198 | AMMONIA REFRIGERATION | D000 | D000-D003 | D000-D003-101 | D000-D003-101-D0108 | D1-K-405-K3 | D1-K-405LP-K3 |  |  |  | LP Refrigerant Compressor | 1 | 1 | 3 | 5 | 2 | 3 | 15 | 10 | 15 | 15 | 2 | 1.5 | 58.5 | High | 1 | 58.5
114 | SYNTHESIS | Description Lv.1: D000; PABRIK 3 Lv.2: D000-D003; 19.11.19 Lv.3: D000-D003-101; 19.11.19 Lv.4: D000-D003-101-D0107; 19.11.19 Lv.5: D1-E-431-K3 | 1ST InterCooler for 1-K-403 | 1 | 1 | 3 | 5 | 1 | 3 | 15 | 10 | 15 | 15 | 1 | 1.5 | 57.5 | High | 1 | 57.5
115 | SYNTHESIS | Description Lv.1: D000; PABRIK 3 Lv.2: D000-D003; 19.11.19 Lv.3: D000-D003-101; 19.11.19 Lv.4: D000-D003-101-D0107; 19.11.19 Lv.5: D1-E-432-K3 | 2ND InterCooler for 1-K-403 | 1 | 1 | 3 | 5 | 1 | 3 | 15 | 10 | 15 | 15 | 1 | 1.5 | 57.5 | High | 1 | 57.5
116 | SYNTHESIS | Description Lv.1: D000; PABRIK 3 Lv.2: D000-D003; 19.11.19 Lv.3: D000-D003-101; 19.11.19 Lv.4: D000-D003-101-D0107; 19.11.19 Lv.5: D1-E-433-K3 | After Cooler for 1-K-403 | 1 | 1 | 3 | 5 | 1 | 3 | 15 | 10 | 15 | 15 | 1 | 1.5 | 57.5 | High | 1 | 57.5
117 | SYNTHESIS | Description Lv.1: D000; PABRIK 3 Lv.2: D000-D003; 19.11.19 Lv.3: D000-D003-101; 19.11.19 Lv.4: D000-D003-101-D0107; 19.11.19 Lv.5: D1-E-434-K3 | Make Up Gas Chiller | 1 | 1 | 3 | 5 | 1 | 3 | 15 | 10 | 15 | 15 | 1 | 1.5 | 57.5 | High | 1 | 57.5
118 | SYNTHESIS | Description Lv.1: D000; PABRIK 3 Lv.2: D000-D003; 19.11.19 Lv.3: D000-D003-101; 19.11.19 Lv.4: D000-D003-101-D0107; 19.11.19 Lv.5: D1-E-441-K3 | Spill Back Cooler for 1-K-404 | 1 | 1 | 3 | 5 | 1 | 3 | 15 | 10 | 15 | 15 | 1 | 1.5 | 57.5 | High | 1 | 57.5
121 | SYNTHESIS | Description Lv.1: D000; PABRIK 3 Lv.2: D000-D003; 19.11.19 Lv.3: D000-D003-101; 19.11.19 Lv.4: D000-D003-101-D0107; 19.11.19 Lv.5: D1-E-503-K3 | Hot Heat Exchanger | 1 | 1 | 3 | 5 | 1 | 3 | 15 | 10 | 15 | 15 | 1 | 1.5 | 57.5 | High | 1 | 57.5
122 | SYNTHESIS | Description Lv.1: D000; PABRIK 3 Lv.2: D000-D003; 19.11.19 Lv.3: D000-D003-101; 19.11.19 Lv.4: D000-D003-101-D0107; 19.11.19 Lv.5: D1-E-504-K3 | Water Cooler | 1 | 1 | 3 | 5 | 1 | 3 | 15 | 10 | 15 | 15 | 1 | 1.5 | 57.5 | High | 1 | 57.5
123 | SYNTHESIS | Description Lv.1: D000; PABRIK 3 Lv.2: D000-D003; 19.11.19 Lv.3: D000-D003-101; 19.11.19 Lv.4: D000-D003-101-D0107; 19.11.19 Lv.5: D1-E-505-K3 | 1ST Cold Heater Exchanger | 1 | 1 | 3 | 5 | 1 | 3 | 15 | 10 | 15 | 15 | 1 | 1.5 | 57.5 | High | 1 | 57.5
124 | SYNTHESIS | Description Lv.1: D000; PABRIK 3 Lv.2: D000-D003; 19.11.19 Lv.3: D000-D003-101; 19.11.19 Lv.4: D000-D003-101-D0107; 19.11.19 Lv.5: D1-E-506-K3 | 1ST Ammonia Chiller | 1 | 1 | 3 | 5 | 1 | 3 | 15 | 10 | 15 | 15 | 1 | 1.5 | 57.5 | High | 1 | 57.5
125 | SYNTHESIS | Description Lv.1: D000; PABRIK 3 Lv.2: D000-D003; 19.11.19 Lv.3: D000-D003-101; 19.11.19 Lv.4: D000-D003-101-D0107; 19.11.19 Lv.5: D1-E-507-K3 | 2ND Cold Heat Exchanger | 1 | 1 | 3 | 5 | 1 | 3 | 15 | 10 | 15 | 15 | 1 | 1.5 | 57.5 | High | 1 | 57.5
126 | SYNTHESIS | Description Lv.1: D000; PABRIK 3 Lv.2: D000-D003; 19.11.19 Lv.3: D000-D003-101; 19.11.19 Lv.4: D000-D003-101-D0107; 19.11.19 Lv.5: D1-E-508-K3 | 2ND Ammonia Chiller | 1 | 1 | 3 | 5 | 1 | 3 | 15 | 10 | 15 | 15 | 1 | 1.5 | 57.5 | High | 1 | 57.5
127 | SYNTHESIS | Description Lv.1: D000; PABRIK 3 Lv.2: D000-D003; 19.11.19 Lv.3: D000-D003-101; 19.11.19 Lv.4: D000-D003-101-D0107; 19.11.19 Lv.5: D1-E-512-K3 | Fuel Purge Gas Chiller | 1 | 1 | 3 | 5 | 1 | 3 | 15 | 10 | 15 | 15 | 1 | 1.5 | 57.5 | High | 1 | 57.5
128 | SYNTHESIS | Description Lv.1: D000; PABRIK 3 Lv.2: D000-D003; 19.11.19 Lv.3: D000-D003-101; 19.11.19 Lv.4: D000-D003-101-D0107; 19.11.19 Lv.5: D1-E-514-K3 | Fuel Purge Gas Heater | 1 | 1 | 3 | 5 | 1 | 3 | 15 | 10 | 15 | 15 | 1 | 1.5 | 57.5 | High | 1 | 57.5
165 | SYNTHESIS | Description Lv.1: D000; PABRIK 3 Lv.2: D000-D003; 19.11.19 Lv.3: D000-D003-101; 19.11.19 Lv.4: D000-D003-101-D0107; 19.11.19 Lv.5: D1-S-431-K3 | Suction Separator for 1-K-403 | 1 | 1 | 3 | 5 | 1 | 3 | 15 | 10 | 15 | 15 | 1 | 1.5 | 57.5 | High | 1 | 57.5
166 | SYNTHESIS | Description Lv.1: D000; PABRIK 3 Lv.2: D000-D003; 19.11.19 Lv.3: D000-D003-101; 19.11.19 Lv.4: D000-D003-101-D0107; 19.11.19 Lv.5: D1-S-432-K3 | 1ST-InterSeparator for 1-K-403 | 1 | 1 | 3 | 5 | 1 | 3 | 15 | 10 | 15 | 15 | 1 | 1.5 | 57.5 | High | 1 | 57.5
167 | SYNTHESIS | Description Lv.1: D000; PABRIK 3 Lv.2: D000-D003; 19.11.19 Lv.3: D000-D003-101; 19.11.19 Lv.4: D000-D003-101-D0107; 19.11.19 Lv.5: D1-S-433-K3 | 2ND Inter Separator for 1-K-403 | 1 | 1 | 3 | 5 | 1 | 3 | 15 | 10 | 15 | 15 | 1 | 1.5 | 57.5 | High | 1 | 57.5
168 | SYNTHESIS | Description Lv.1: D000; PABRIK 3 Lv.2: D000-D003; 19.11.19 Lv.3: D000-D003-101; 19.11.19 Lv.4: D000-D003-101-D0107; 19.11.19 Lv.5: D1-S-434-K3 | Make Up Gas Separator | 1 | 1 | 3 | 5 | 1 | 3 | 15 | 10 | 15 | 15 | 1 | 1.5 | 57.5 | High | 1 | 57.5
169 | SYNTHESIS | Description Lv.1: D000; PABRIK 3 Lv.2: D000-D003; 19.11.19 Lv.3: D000-D003-101; 19.11.19 Lv.4: D000-D003-101-D0107; 19.11.19 Lv.5: D1-S-501-K3 | Ammonia Separator | 1 | 1 | 3 | 5 | 1 | 3 | 15 | 10 | 15 | 15 | 1 | 1.5 | 57.5 | High | 1 | 57.5
203 | AMMONIA REFRIGERATION | Description Lv.1: D000; PABRIK 3 Lv.2: D000-D003; 19.11.19 Lv.3: D000-D003-101; 19.11.19 Lv.4: D000-D003-101-D0108; 19.11.19 Lv.5: D1-P-502A-K3 | Ammonia Pump A for Urea | 1 | 1 | 0 | 0 | 2 | 1 | 15 | 10 | 0 | 0 | 2 | 0.5 | 27.5 | Medium | 2 | 55
205 | AMMONIA REFRIGERATION | Description Lv.1: D000; PABRIK 3 Lv.2: D000-D003; 19.11.19 Lv.3: D000-D003-101; 19.11.19 Lv.4: D000-D003-101-D0108; 19.11.19 Lv.5: D1-P-502B-K3 | Ammonia Pump B for Urea | 1 | 1 | 0 | 0 | 2 | 1 | 15 | 10 | 0 | 0 | 2 | 0.5 | 27.5 | Medium | 2 | 55
15 | AIR COMPRESSION | D000 | D000-D003 | D000-D003-101 | D000-D003-101-D0101 | D1-K-402-K3 | D1-K-402P1A-K3 |  |  |  | Lube oil pum 1-K-402 | 0 | 1 | 4 | 5 | 2 | 3 | 0 | 10 | 20 | 15 | 2 | 1.5 | 48.5 | High | 1 | 48.5 | Verifikasi apakah item "B"
11 | AIR COMPRESSION | Description Lv.1: D000; PABRIK 3 Lv.2: D000-D003; 19.11.19 Lv.3: D000-D003-101; 19.11.19 Lv.4: D000-D003-101-D0101; 19.11.19 Lv.5: D1-K-402-K3 | Process Air Compressor | 0 | 0 | 5 | 5 | 5 | 3 | 0 | 0 | 25 | 15 | 5 | 1.5 | 46.5 | High | 1 | 46.5
14 | AIR COMPRESSION | D000 | D000-D003 | D000-D003-101 | D000-D003-101-D0101 | D1-K-402-K3 | D1-K-402F1B-K3 |  |  |  | Oil Filter | 0 | 1 | 4 | 5 | 1 | 1 | 0 | 10 | 20 | 15 | 1 | 0.5 | 46.5 | High | 1 | 46.5
24 | AIR COMPRESSION | Description Lv.1: D000; PABRIK 3 Lv.2: D000-D003; 19.11.19 Lv.3: D000-D003-101; 19.11.19 Lv.4: D000-D003-101-D0101; 19.11.19 Lv.5: D1-TS-402-K3 | Steam Turbine for 1-K-402 SEU | 0 | 0 | 5 | 5 | 5 | 3 | 0 | 0 | 25 | 15 | 5 | 1.5 | 46.5 | High | 1 | 46.5
32 | DESULPHURISATION | Description Lv.1: D000; PABRIK 3 Lv.2: D000-D003; 19.11.19 Lv.3: D000-D003-101; 19.11.19 Lv.4: D000-D003-101-D0102; 19.11.19 Lv.5: D1-E-104A-K3 | NG PreHeater A | 0 | 0 | 5 | 5 | 1 | 3 | 0 | 0 | 25 | 15 | 1 | 1.5 | 42.5 | High | 1 | 42.5
33 | DESULPHURISATION | Description Lv.1: D000; PABRIK 3 Lv.2: D000-D003; 19.11.19 Lv.3: D000-D003-101; 19.11.19 Lv.4: D000-D003-101-D0102; 19.11.19 Lv.5: D1-E-104B-K3 | NG PreHeater B | 0 | 0 | 5 | 5 | 1 | 3 | 0 | 0 | 25 | 15 | 1 | 1.5 | 42.5 | High | 1 | 42.5
25 | AIR COMPRESSION | D000 | D000-D003 | D000-D003-101 | D000-D003-101-D0101 | D1-TS-402-K3 | D1-E-402-K3 |  |  |  | Surface Condenser for 1-TS-402 | 0 | 0 | 4 | 5 | 3 | 3 | 0 | 0 | 20 | 15 | 3 | 1.5 | 39.5 | High | 1 | 39.5
39 | REFORMING | Description Lv.1: D000; PABRIK 3 Lv.2: D000-D003; 19.11.19 Lv.3: D000-D003-101; 19.11.19 Lv.4: D000-D003-101-D0103; 19.11.19 Lv.5: D1-E-101-K3 | Process Gas & Steam PreHeater | 0 | 0 | 4 | 5 | 2 | 3 | 0 | 0 | 20 | 15 | 2 | 1.5 | 38.5 | High | 1 | 38.5
40 | REFORMING | Description Lv.1: D000; PABRIK 3 Lv.2: D000-D003; 19.11.19 Lv.3: D000-D003-101; 19.11.19 Lv.4: D000-D003-101-D0103; 19.11.19 Lv.5: D1-E-102A-K3 | Process Air PreHeater A | 0 | 0 | 4 | 5 | 2 | 3 | 0 | 0 | 20 | 15 | 2 | 1.5 | 38.5 | High | 1 | 38.5
41 | REFORMING | Description Lv.1: D000; PABRIK 3 Lv.2: D000-D003; 19.11.19 Lv.3: D000-D003-101; 19.11.19 Lv.4: D000-D003-101-D0103; 19.11.19 Lv.5: D1-E-102B-K3 | Process Air PreHeater B | 0 | 0 | 4 | 5 | 2 | 3 | 0 | 0 | 20 | 15 | 2 | 1.5 | 38.5 | High | 1 | 38.5
42 | REFORMING | Description Lv.1: D000; PABRIK 3 Lv.2: D000-D003; 19.11.19 Lv.3: D000-D003-101; 19.11.19 Lv.4: D000-D003-101-D0103; 19.11.19 Lv.5: D1-E-103-K3 | HP Steam SuperHeater | 0 | 0 | 4 | 5 | 2 | 3 | 0 | 0 | 20 | 15 | 2 | 1.5 | 38.5 | High | 1 | 38.5
43 | REFORMING | Description Lv.1: D000; PABRIK 3 Lv.2: D000-D003; 19.11.19 Lv.3: D000-D003-101; 19.11.19 Lv.4: D000-D003-101-D0103; 19.11.19 Lv.5: D1-E-105-K3 | HP BFW PreHeater | 0 | 0 | 4 | 5 | 2 | 3 | 0 | 0 | 20 | 15 | 2 | 1.5 | 38.5 | High | 1 | 38.5
44 | REFORMING | Description Lv.1: D000; PABRIK 3 Lv.2: D000-D003; 19.11.19 Lv.3: D000-D003-101; 19.11.19 Lv.4: D000-D003-101-D0103; 19.11.19 Lv.5: D1-E-106-K3 | LP BFW Preheater | 0 | 0 | 4 | 5 | 2 | 3 | 0 | 0 | 20 | 15 | 2 | 1.5 | 38.5 | High | 1 | 38.5
45 | REFORMING | Description Lv.1: D000; PABRIK 3 Lv.2: D000-D003; 19.11.19 Lv.3: D000-D003-101; 19.11.19 Lv.4: D000-D003-101-D0103; 19.11.19 Lv.5: D1-E-107-K3 | Fuel Gas PreHeater | 0 | 0 | 4 | 5 | 2 | 3 | 0 | 0 | 20 | 15 | 2 | 1.5 | 38.5 | High | 1 | 38.5
253 | STEAM GENERATION | Description Lv.1: D000; PABRIK 3 Lv.2: D000-D003; 19.11.19 Lv.3: D000-D003-101; 19.11.19 Lv.4: D000-D003-101-D0109; 19.11.19 Lv.5: D1-V-101-K3 | HP Steam Drum | 0 | 0 | 4 | 5 | 2 | 3 | 0 | 0 | 20 | 15 | 2 | 1.5 | 38.5 | High | 1 | 38.5
4 | AIR COMPRESSION | Description Lv.1: D000; PABRIK 3 Lv.2: D000-D003; 19.11.19 Lv.3: D000-D003-101; 19.11.19 Lv.4: D000-D003-101-D0101; 19.11.19 Lv.5: D1-E-421-K3 | 1ST InterCooler for 1-K-402 | 0 | 0 | 4 | 5 | 2 | 1 | 0 | 0 | 20 | 15 | 2 | 0.5 | 37.5 | High | 1 | 37.5
5 | AIR COMPRESSION | Description Lv.1: D000; PABRIK 3 Lv.2: D000-D003; 19.11.19 Lv.3: D000-D003-101; 19.11.19 Lv.4: D000-D003-101-D0101; 19.11.19 Lv.5: D1-E-422-K3 | 2ND InterCooler for 1-K-402 | 0 | 0 | 4 | 5 | 2 | 1 | 0 | 0 | 20 | 15 | 2 | 0.5 | 37.5 | High | 1 | 37.5
6 | AIR COMPRESSION | Description Lv.1: D000; PABRIK 3 Lv.2: D000-D003; 19.11.19 Lv.3: D000-D003-101; 19.11.19 Lv.4: D000-D003-101-D0101; 19.11.19 Lv.5: D1-E-423-K3 | 3RD InterCooler for 1-K-402 | 0 | 0 | 4 | 5 | 2 | 1 | 0 | 0 | 20 | 15 | 2 | 0.5 | 37.5 | High | 1 | 37.5
7 | AIR COMPRESSION | Description Lv.1: D000; PABRIK 3 Lv.2: D000-D003; 19.11.19 Lv.3: D000-D003-101; 19.11.19 Lv.4: D000-D003-101-D0101; 19.11.19 Lv.5: D1-E-424-K3 | 4TH InterCooler for 1-K-402 | 0 | 0 | 4 | 5 | 2 | 1 | 0 | 0 | 20 | 15 | 2 | 0.5 | 37.5 | High | 1 | 37.5
20 | AIR COMPRESSION | Description Lv.1: D000; PABRIK 3 Lv.2: D000-D003; 19.11.19 Lv.3: D000-D003-101; 19.11.19 Lv.4: D000-D003-101-D0101; 19.11.19 Lv.5: D1-S-421-K3 | 1ST Separator for 1-K-402 | 0 | 0 | 4 | 5 | 1 | 3 | 0 | 0 | 20 | 15 | 1 | 1.5 | 37.5 | High | 1 | 37.5
21 | AIR COMPRESSION | Description Lv.1: D000; PABRIK 3 Lv.2: D000-D003; 19.11.19 Lv.3: D000-D003-101; 19.11.19 Lv.4: D000-D003-101-D0101; 19.11.19 Lv.5: D1-S-422-K3 | 2ND Separator for 1-K-402 | 0 | 0 | 4 | 5 | 1 | 3 | 0 | 0 | 20 | 15 | 1 | 1.5 | 37.5 | High | 1 | 37.5
22 | AIR COMPRESSION | Description Lv.1: D000; PABRIK 3 Lv.2: D000-D003; 19.11.19 Lv.3: D000-D003-101; 19.11.19 Lv.4: D000-D003-101-D0101; 19.11.19 Lv.5: D1-S-423-K3 | 3RD Separator for 1-K-402 | 0 | 0 | 4 | 5 | 1 | 3 | 0 | 0 | 20 | 15 | 1 | 1.5 | 37.5 | High | 1 | 37.5
23 | AIR COMPRESSION | Description Lv.1: D000; PABRIK 3 Lv.2: D000-D003; 19.11.19 Lv.3: D000-D003-101; 19.11.19 Lv.4: D000-D003-101-D0101; 19.11.19 Lv.5: D1-S-424-K3 | 4TH Separator for 1-K-402 | 0 | 0 | 4 | 5 | 1 | 3 | 0 | 0 | 20 | 15 | 1 | 1.5 | 37.5 | High | 1 | 37.5
28 | AIR COMPRESSION | D000 | D000-D003 | D000-D003-101 | D000-D003-101-D0101 | D1-TS-402-K3 | D1-K-402-E3-K3 |  |  |  | Ejector Condenser, 1-TS-402 | 0 | 0 | 4 | 5 | 1 | 3 | 0 | 0 | 20 | 15 | 1 | 1.5 | 37.5 | High | 1 | 37.5
37 | DESULPHURISATION | Description Lv.1: D000; PABRIK 3 Lv.2: D000-D003; 19.11.19 Lv.3: D000-D003-101; 19.11.19 Lv.4: D000-D003-101-D0102; 19.11.19 Lv.5: D1-S-101-K3 | Process NG KO Drum | 0 | 0 | 4 | 5 | 1 | 1 | 0 | 0 | 20 | 15 | 1 | 0.5 | 36.5 | High | 1 | 36.5
170 | SYNTHESIS | Description Lv.1: D000; PABRIK 3 Lv.2: D000-D003; 19.11.19 Lv.3: D000-D003-101; 19.11.19 Lv.4: D000-D003-101-D0107; 19.11.19 Lv.5: D1-TS-403-K3 | Steam Turbine for 1-K-403 SEU | 0 | 0 | 3 | 5 | 5 | 3 | 0 | 0 | 15 | 15 | 5 | 1.5 | 36.5 | High | 1 | 36.5
226 | AMMONIA REFRIGERATION | Description Lv.1: D000; PABRIK 3 Lv.2: D000-D003; 19.11.19 Lv.3: D000-D003-101; 19.11.19 Lv.4: D000-D003-101-D0108; 19.11.19 Lv.5: D1-V-501-K3 | Ammonia Accumulator | 1 | 2 | 0 | 0 | 1 | 1 | 15 | 20 | 0 | 0 | 1 | 0.5 | 36.5 | High | 1 | 36.5
227 | AMMONIA REFRIGERATION | Description Lv.1: D000; PABRIK 3 Lv.2: D000-D003; 19.11.19 Lv.3: D000-D003-101; 19.11.19 Lv.4: D000-D003-101-D0108; 19.11.19 Lv.5: D1-V-502-K3 | Ammonia Vent Drum | 1 | 2 | 0 | 0 | 1 | 1 | 15 | 20 | 0 | 0 | 1 | 0.5 | 36.5 | High | 1 | 36.5
72 | CO2 REMOVAL | Description Lv.1: D000; PABRIK 3 Lv.2: D000-D003; 19.11.19 Lv.3: D000-D003-101; 19.11.19 Lv.4: D000-D003-101-D0105; 19.11.19 Lv.5: D1-E-304-K3 | No.1 Feed BFW PreHeater | 0 | 0 | 3 | 5 | 2 | 3 | 0 | 0 | 15 | 15 | 2 | 1.5 | 33.5 | High | 1 | 33.5
73 | CO2 REMOVAL | Description Lv.1: D000; PABRIK 3 Lv.2: D000-D003; 19.11.19 Lv.3: D000-D003-101; 19.11.19 Lv.4: D000-D003-101-D0105; 19.11.19 Lv.5: D1-E-305-K3 | CO2 Cooler | 0 | 0 | 3 | 5 | 2 | 3 | 0 | 0 | 15 | 15 | 2 | 1.5 | 33.5 | High | 1 | 33.5
85 | CO2 REMOVAL | D000 | D000-D003 | D000-D003-101 | D000-D003-101-D0105 | D1-P-301-K3 |  | D1-PM-301A-K3 |  |  | Motor for 1-P-301A SEU | 0 | 0 | 3 | 5 | 2 | 3 | 0 | 0 | 15 | 15 | 2 | 1.5 | 33.5 | High | 1 | 33.5
87 | CO2 REMOVAL | D000 | D000-D003 | D000-D003-101 | D000-D003-101-D0105 | D1-P-301-K3 |  | D1-PM-301B-K3 |  |  | Motor for 1-P-301B SEU | 0 | 0 | 3 | 5 | 2 | 3 | 0 | 0 | 15 | 15 | 2 | 1.5 | 33.5 | High | 1 | 33.5
139 | SYNTHESIS | D000 | D000-D003 | D000-D003-101 | D000-D003-101-D0107 | D1-K-403-K3 | D1-K-403-LUBEOIL | D1-K-403-P1B-K3 |  |  | Main Lube Oil & Seal Oil Pump, 1-K-403 | 0 | 0 | 3 | 5 | 2 | 3 | 0 | 0 | 15 | 15 | 2 | 1.5 | 33.5 | High | 1 | 33.5
140 | SYNTHESIS | D000 | D000-D003 | D000-D003-101 | D000-D003-101-D0107 | D1-K-403-K3 | D1-K-403-LUBEOIL |  | D1-K-403-PM1-K3 |  | Motor for 1-K-403-P1B | 0 | 0 | 3 | 5 | 2 | 3 | 0 | 0 | 15 | 15 | 2 | 1.5 | 33.5 | High | 1 | 33.5
141 | SYNTHESIS | D000 | D000-D003 | D000-D003-101 | D000-D003-101-D0107 | D1-K-403-K3 | D1-K-403-LUBEOIL |  | D1-K-403PM1B-K3 |  | Motor L/O for 1-K-403/404 | 0 | 0 | 3 | 5 | 2 | 3 | 0 | 0 | 15 | 15 | 2 | 1.5 | 33.5 | High | 1 | 33.5
152 | SYNTHESIS | D000 | D000-D003 | D000-D003-101 | D000-D003-101-D0107 | D1-K-403-K3 | D1-K-403-SEALOIL | D1-K-403-P2B-K3 |  |  | Stand By Seal Oil Pump, 1-K-403 | 0 | 0 | 3 | 5 | 2 | 3 | 0 | 0 | 15 | 15 | 2 | 1.5 | 33.5 | High | 1 | 33.5
153 | SYNTHESIS | D000 | D000-D003 | D000-D003-101 | D000-D003-101-D0107 | D1-K-403-K3 | D1-K-403-SEALOIL |  | D1-K-403-PM2-K3 |  | Motor for 1-K-403-P2B | 0 | 0 | 3 | 5 | 2 | 3 | 0 | 0 | 15 | 15 | 2 | 1.5 | 33.5 | High | 1 | 33.5
171 | SYNTHESIS | D000 | D000-D003 | D000-D003-101 | D000-D003-101-D0107 | D1-TS-403-K3 | D1-K-403E1-K3 |  |  |  | Surface Condenser for 1-TS-403 | 0 | 0 | 3 | 5 | 2 | 3 | 0 | 0 | 15 | 15 | 2 | 1.5 | 33.5 | High | 1 | 33.5
217 | AMMONIA REFRIGERATION | Description Lv.1: D000; PABRIK 3 Lv.2: D000-D003; 19.11.19 Lv.3: D000-D003-101; 19.11.19 Lv.4: D000-D003-101-D0108; 19.11.19 Lv.5: D1-TS-405-K3 | Steam Turbine for 1-K-405 | 0 | 0 | 3 | 5 | 2 | 3 | 0 | 0 | 15 | 15 | 2 | 1.5 | 33.5 | High | 1 | 33.5
67 | CO2 REMOVAL | Description Lv.1: D000; PABRIK 3 Lv.2: D000-D003; 19.11.19 Lv.3: D000-D003-101; 19.11.19 Lv.4: D000-D003-101-D0105; 19.11.19 Lv.5: D1-E-204-K3 | LP Steam Generator | 0 | 0 | 3 | 5 | 1 | 3 | 0 | 0 | 15 | 15 | 1 | 1.5 | 32.5 | High | 1 | 32.5
154 | SYNTHESIS | D000 | D000-D003 | D000-D003-101 | D000-D003-101-D0107 | D1-K-403-K3 | D1-K-403-SEALOIL | D1-K-403-T4-K3 |  |  | Seal Oil Head Tank, 1-K-403 | 0 | 0 | 3 | 5 | 1 | 3 | 0 | 0 | 15 | 15 | 1 | 1.5 | 32.5 | High | 1 | 32.5
155 | SYNTHESIS | D000 | D000-D003 | D000-D003-101 | D000-D003-101-D0107 | D1-K-403-K3 | D1-K-403-SEALOIL | D1-K-403-T5-K3 |  |  | Seal Oil Head Tank, 1-K-403 | 0 | 0 | 3 | 5 | 1 | 3 | 0 | 0 | 15 | 15 | 1 | 1.5 | 32.5 | High | 1 | 32.5
156 | SYNTHESIS | D000 | D000-D003 | D000-D003-101 | D000-D003-101-D0107 | D1-K-403-K3 | D1-K-403-SEALOIL | D1-K-403-T6A-K3 |  |  | Seal Oil Trap Set, 1-K-403 | 0 | 0 | 3 | 5 | 1 | 3 | 0 | 0 | 15 | 15 | 1 | 1.5 | 32.5 | High | 1 | 32.5
157 | SYNTHESIS | D000 | D000-D003 | D000-D003-101 | D000-D003-101-D0107 | D1-K-403-K3 | D1-K-403-SEALOIL | D1-K-403-T6B-K3 |  |  | Seal Oil Trap Set, 1-K-403 | 0 | 0 | 3 | 5 | 1 | 3 | 0 | 0 | 15 | 15 | 1 | 1.5 | 32.5 | High | 1 | 32.5
158 | SYNTHESIS | D000 | D000-D003 | D000-D003-101 | D000-D003-101-D0107 | D1-K-403-K3 | D1-K-403-SEALOIL | D1-K-403-T7A-K3 |  |  | Seal Oil Trap Set, 1-K-403 | 0 | 0 | 3 | 5 | 1 | 3 | 0 | 0 | 15 | 15 | 1 | 1.5 | 32.5 | High | 1 | 32.5
159 | SYNTHESIS | D000 | D000-D003 | D000-D003-101 | D000-D003-101-D0107 | D1-K-403-K3 | D1-K-403-SEALOIL | D1-K-403-T7B-K3 |  |  | Seal Oil Trap Set, 1-K-403 | 0 | 0 | 3 | 5 | 1 | 3 | 0 | 0 | 15 | 15 | 1 | 1.5 | 32.5 | High | 1 | 32.5
191 | AMMONIA REFRIGERATION | D000 | D000-D003 | D000-D003-101 | D000-D003-101-D0108 | D1-K-405-K3 | D1-K-405-LUBOIL-K3 | D1-K-405-P1B-K3 |  |  | Stand-By Lube & Seal Oil Pump | 0 | 0 | 3 | 5 | 1 | 3 | 0 | 0 | 15 | 15 | 1 | 1.5 | 32.5 | High | 1 | 32.5
192 | AMMONIA REFRIGERATION | D000 | D000-D003 | D000-D003-101 | D000-D003-101-D0108 | D1-K-405-K3 | D1-K-405-LUBOIL-K3 |  | D1-K-405-PM1-K3 |  | Motor for 1-K-405-P1B | 0 | 0 | 3 | 5 | 1 | 3 | 0 | 0 | 15 | 15 | 1 | 1.5 | 32.5 | High | 1 | 32.5
218 | AMMONIA REFRIGERATION | D000 | D000-D003 | D000-D003-101 | D000-D003-101-D0108 | D1-TS-405-K3 | D1-E-405-K3 |  |  |  | Surface Condenser | 0 | 0 | 3 | 5 | 1 | 3 | 0 | 0 | 15 | 15 | 1 | 1.5 | 32.5 | High | 1 | 32.5
221 | AMMONIA REFRIGERATION | D000 | D000-D003 | D000-D003-101 | D000-D003-101-D0108 | D1-TS-405-K3 |  | D1-K-405-E2-AFTCON |  |  | After Condenser 1-K-405-E2 | 0 | 0 | 3 | 5 | 1 | 3 | 0 | 0 | 15 | 15 | 1 | 1.5 | 32.5 | High | 1 | 32.5
222 | AMMONIA REFRIGERATION | D000 | D000-D003 | D000-D003-101 | D000-D003-101-D0108 | D1-TS-405-K3 |  | D1-K-405-E2-INTCON |  |  | Inter Condenser 1-K-405-E2 | 0 | 0 | 3 | 5 | 1 | 3 | 0 | 0 | 15 | 15 | 1 | 1.5 | 32.5 | High | 1 | 32.5
223 | AMMONIA REFRIGERATION | D000 | D000-D003 | D000-D003-101 | D000-D003-101-D0108 | D1-TS-405-K3 | D1-K-405-P2-K3 |  |  |  | Surface Condencer for 1-TS-405 | 0 | 0 | 3 | 5 | 1 | 3 | 0 | 0 | 15 | 15 | 1 | 1.5 | 32.5 | High | 1 | 32.5
224 | AMMONIA REFRIGERATION | D000 | D000-D003 | D000-D003-101 | D000-D003-101-D0108 | D1-TS-405-K3 |  | D1-K-405-PM2-K3 |  |  | Motor for 1-K-405-P2 | 0 | 0 | 3 | 5 | 1 | 3 | 0 | 0 | 15 | 15 | 1 | 1.5 | 32.5 | High | 1 | 32.5
199 | AMMONIA REFRIGERATION | Description Lv.1: D000; PABRIK 3 Lv.2: D000-D003; 19.11.19 Lv.3: D000-D003-101; 19.11.19 Lv.4: D000-D003-101-D0108; 19.11.19 Lv.5: D1-P-501A-K3 | Ammonia Pump for Storage A | 1 | 1 | 0 | 0 | 2 | 1 | 15 | 10 | 0 | 0 | 2 | 0.5 | 27.5 | Medium | 1 | 27.5
201 | AMMONIA REFRIGERATION | Description Lv.1: D000; PABRIK 3 Lv.2: D000-D003; 19.11.19 Lv.3: D000-D003-101; 19.11.19 Lv.4: D000-D003-101-D0108; 19.11.19 Lv.5: D1-P-501B-K3 | Ammonia Pump for Storage B | 1 | 1 | 0 | 0 | 2 | 1 | 15 | 10 | 0 | 0 | 2 | 0.5 | 27.5 | Medium | 1 | 27.5
105 | CO2 REMOVAL | Description Lv.1: D000; PABRIK 3 Lv.2: D000-D003; 19.11.19 Lv.3: D000-D003-101; 19.11.19 Lv.4: D000-D003-101-D0105; 19.11.19 Lv.5: D1-TX-301-K3 | Hydraulic Turbine for 1-P-301A | 0 | 2 | 0 | 1 | 3 | 1 | 0 | 20 | 0 | 3 | 3 | 0.5 | 26.5 | Medium | 1 | 26.5
52 | REFORMING | D000 | D000-D003 | D000-D003-101 | D000-D003-101-D0103 | D1-K-101-K3 | D1-K-101A-K3 | D1-KM-101A-K3 |  |  | Motor for 1-K-101A SEU | 0 | 0 | 2 | 3 | 5 | 2 | 0 | 0 | 10 | 9 | 5 | 1 | 25 | Medium | 1 | 25
54 | REFORMING | D000 | D000-D003 | D000-D003-101 | D000-D003-101-D0103 | D1-K-101-K3 | D1-K-101B-K3 | D1-KM-101B-K3 |  |  | Motor for 1-K-101B SEU | 0 | 0 | 2 | 3 | 5 | 2 | 0 | 0 | 10 | 9 | 5 | 1 | 25 | Medium | 1 | 25
207 | AMMONIA REFRIGERATION | Description Lv.1: D000; PABRIK 3 Lv.2: D000-D003; 19.11.19 Lv.3: D000-D003-101; 19.11.19 Lv.4: D000-D003-101-D0108; 19.11.19 Lv.5: D1-P-503A-K3 | Drain Ammonia Pump A | 0 | 1 | 0 | 0 | 2 | 1 | 0 | 10 | 0 | 0 | 2 | 0.5 | 12.5 | Low | 2 | 25
209 | AMMONIA REFRIGERATION | Description Lv.1: D000; PABRIK 3 Lv.2: D000-D003; 19.11.19 Lv.3: D000-D003-101; 19.11.19 Lv.4: D000-D003-101-D0108; 19.11.19 Lv.5: D1-P-503B-K3 | Drain Ammonia Pump A | 0 | 1 | 0 | 0 | 2 | 1 | 0 | 10 | 0 | 0 | 2 | 0.5 | 12.5 | Low | 2 | 25
51 | REFORMING | D000 | D000-D003 | D000-D003-101 | D000-D003-101-D0103 | D1-K-101-K3 | D1-K-101A-K3 |  |  |  | Flue Gas Fan A SEU | 0 | 0 | 2 | 3 | 2 | 1 | 0 | 0 | 10 | 9 | 2 | 0.5 | 21.5 | Medium | 1 | 21.5
53 | REFORMING | D000 | D000-D003 | D000-D003-101 | D000-D003-101-D0103 | D1-K-101-K3 | D1-K-101B-K3 |  |  |  | Flue Gas Fan B SEU | 0 | 0 | 2 | 3 | 2 | 1 | 0 | 0 | 10 | 9 | 2 | 0.5 | 21.5 | Medium | 1 | 21.5
106 | CO2 REMOVAL | Description Lv.1: D000; PABRIK 3 Lv.2: D000-D003; 19.11.19 Lv.3: D000-D003-101; 19.11.19 Lv.4: D000-D003-101-D0105; 19.11.19 Lv.5: D1-V-301-K3 | Flash Drum | 0 | 0 | 3 | 0 | 1 | 1 | 0 | 0 | 15 | 0 | 1 | 0.5 | 16.5 | Low | 1 | 16.5
12 | AIR COMPRESSION | D000 | D000-D003 | D000-D003-101 | D000-D003-101-D0101 | D1-K-402-K3 | D1-K-402-P1A-K3 |  |  |  | Main Lube Oil Pump, 1-K-402 | 0 | 1 | 0 | 0 | 2 | 1 | 0 | 10 | 0 | 0 | 2 | 0.5 | 12.5 | Low | 1 | 12.5
8 | AIR COMPRESSION | Description Lv.1: D000; PABRIK 3 Lv.2: D000-D003; 19.11.19 Lv.3: D000-D003-101; 19.11.19 Lv.4: D000-D003-101-D0101; 19.11.19 Lv.5: D1-F-401-K3 | Process Air Intake Filter | 0 | 0 | 1 | 1 | 1 | 1 | 0 | 0 | 5 | 3 | 1 | 0.5 | 9.5 | Low | 1 | 9.5
35 | DESULPHURISATION | Description Lv.1: D000; PABRIK 3 Lv.2: D000-D003; 19.11.19 Lv.3: D000-D003-101; 19.11.19 Lv.4: D000-D003-101-D0102; 19.11.19 Lv.5: D1-R-101A-K3 | Sulfur Adsorber | 0 | 0 | 0 | 0 | 4 | 4 | 0 | 0 | 0 | 0 | 4 | 2 | 6 | Low | 1 | 6
36 | DESULPHURISATION | Description Lv.1: D000; PABRIK 3 Lv.2: D000-D003; 19.11.19 Lv.3: D000-D003-101; 19.11.19 Lv.4: D000-D003-101-D0102; 19.11.19 Lv.5: D1-R-101B-K3 | Sulfur Adsorber | 0 | 0 | 0 | 0 | 4 | 4 | 0 | 0 | 0 | 0 | 4 | 2 | 6 | Low | 1 | 6
267 | BFW PREPARATION | D000 | D000-D003 | D000-D003-101 | D000-D003-101-D0110 | D1-P-201-K3 |  | D1-PM-201B-K3 |  |  | Motor for 1-P-201B | 0 | 0 | 0 | 0 | 4 | 3 | 0 | 0 | 0 | 0 | 4 | 1.5 | 5.5 | Low | 1 | 5.5
264 | BFW PREPARATION | D000 | D000-D003 | D000-D003-101 | D000-D003-101-D0110 | D1-P-201-K3 |  | D1-PM-201A-K3 |  |  | Motor for 1-P-201A | 0 | 0 | 0 | 0 | 4 | 1 | 0 | 0 | 0 | 0 | 4 | 0.5 | 4.5 | Low | 1 | 4.5
265 | BFW PREPARATION | D000 | D000-D003 | D000-D003-101 | D000-D003-101-D0110 | D1-P-201-K3 | D1-P-201B-K3 |  |  |  | HP BFW Pump B | 0 | 0 | 0 | 0 | 3 | 3 | 0 | 0 | 0 | 0 | 3 | 1.5 | 4.5 | Low | 1 | 4.5
19 | AIR COMPRESSION | Description Lv.1: D000; PABRIK 3 Lv.2: D000-D003; 19.11.19 Lv.3: D000-D003-101; 19.11.19 Lv.4: D000-D003-101-D0101; 19.11.19 Lv.5: D1-P-601B-K3 | Steam Condensate Pump B | 0 | 0 | 0 | 0 | 2 | 3 | 0 | 0 | 0 | 0 | 2 | 1.5 | 3.5 | Low | 1 | 3.5
262 | BFW PREPARATION | D000 | D000-D003 | D000-D003-101 | D000-D003-101-D0110 | D1-P-201-K3 | D1-P-201A-K3 |  |  |  | HP BFW Pump A | 0 | 0 | 0 | 0 | 3 | 1 | 0 | 0 | 0 | 0 | 3 | 0.5 | 3.5 | Low | 1 | 3.5
266 | BFW PREPARATION | D000 | D000-D003 | D000-D003-101 | D000-D003-101-D0110 | D1-P-201-K3 |  | D1-P-201A-P1B-K3 |  |  | Lube oil pump 1-P-201B | 0 | 0 | 0 | 0 | 2 | 3 | 0 | 0 | 0 | 0 | 2 | 1.5 | 3.5 | Low | 1 | 3.5
276 | BFW PREPARATION | Description Lv.1: D000; PABRIK 3 Lv.2: D000-D003; 19.11.19 Lv.3: D000-D003-101; 19.11.19 Lv.4: D000-D003-101-D0110; 19.11.19 Lv.5: D1-TS-201-K3 | Steam Turbine for 1-P-201A | 0 | 0 | 0 | 0 | 3 | 1 | 0 | 0 | 0 | 0 | 3 | 0.5 | 3.5 | Low | 1 | 3.5
283 | N2 START-UP | Description Lv.1: D000; PABRIK 3 Lv.2: D000-D003; 19.11.19 Lv.3: D000-D003-101; 19.11.19 Lv.4: D000-D003-101-D0111; 19.11.19 Lv.5: D1-K-201-K3 | Start Up N2 Blower | 0 | 0 | 0 | 0 | 3 | 1 | 0 | 0 | 0 | 0 | 3 | 0.5 | 3.5 | Low | 1 | 3.5
289 | N2 START-UP | D000 | D000-D003 | D000-D003-101 | D000-D003-101-D0111 | D1-K-201-K3 | D1-KM-201-K3 |  |  |  | Motor for 1-K-201 | 0 | 0 | 0 | 0 | 3 | 1 | 0 | 0 | 0 | 0 | 3 | 0.5 | 3.5 | Low | 1 | 3.5
34 | DESULPHURISATION | Description Lv.1: D000; PABRIK 3 Lv.2: D000-D003; 19.11.19 Lv.3: D000-D003-101; 19.11.19 Lv.4: D000-D003-101-D0102; 19.11.19 Lv.5: D1-E-111-K3 | Process NG PreHeater | 0 | 0 | 0 | 0 | 1 | 4 | 0 | 0 | 0 | 0 | 1 | 2 | 3 | Low | 1 | 3
48 | REFORMING | Description Lv.1: D000; PABRIK 3 Lv.2: D000-D003; 19.11.19 Lv.3: D000-D003-101; 19.11.19 Lv.4: D000-D003-101-D0103; 19.11.19 Lv.5: D1-E-110-K3 | Fuel NG PreHeater | 0 | 0 | 0 | 0 | 1 | 4 | 0 | 0 | 0 | 0 | 1 | 2 | 3 | Low | 1 | 3
13 | AIR COMPRESSION | D000 | D000-D003 | D000-D003-101 | D000-D003-101-D0101 | D1-K-402-K3 | D1-K-402-P1A-K3 | D1-K-402-TS1-K3 |  |  | Steam Turbine for 1-K-402-P1A | 0 | 0 | 0 | 0 | 2 | 1 | 0 | 0 | 0 | 0 | 2 | 0.5 | 2.5 | Low | 1 | 2.5
18 | AIR COMPRESSION | Description Lv.1: D000; PABRIK 3 Lv.2: D000-D003; 19.11.19 Lv.3: D000-D003-101; 19.11.19 Lv.4: D000-D003-101-D0101; 19.11.19 Lv.5: D1-P-601A-K3 | Steam Condensate Pump A | 0 | 0 | 0 | 0 | 2 | 1 | 0 | 0 | 0 | 0 | 2 | 0.5 | 2.5 | Low | 1 | 2.5
27 | AIR COMPRESSION | D000 | D000-D003 | D000-D003-101 | D000-D003-101-D0101 | D1-TS-402-K3 | D1-K-402-E2-K3 |  |  |  | Gland Condenser, 1-TS-402 | 0 | 0 | 0 | 0 | 2 | 1 | 0 | 0 | 0 | 0 | 2 | 0.5 | 2.5 | Low | 1 | 2.5
29 | AIR COMPRESSION | Description Lv.1: D000; PABRIK 3 Lv.2: D000-D003; 19.11.19 Lv.3: D000-D003-101; 19.11.19 Lv.4: D000-D003-101-D0101; 19.11.19 Lv.5: D1-TS-601-K3 | Steam Turbine for 1-P-601A | 0 | 0 | 0 | 0 | 2 | 1 | 0 | 0 | 0 | 0 | 2 | 0.5 | 2.5 | Low | 1 | 2.5
74 | CO2 REMOVAL | Description Lv.1: D000; PABRIK 3 Lv.2: D000-D003; 19.11.19 Lv.3: D000-D003-101; 19.11.19 Lv.4: D000-D003-101-D0105; 19.11.19 Lv.5: D1-F-301-K3 | HPC Solution Filter | 0 | 0 | 0 | 0 | 2 | 1 | 0 | 0 | 0 | 0 | 2 | 0.5 | 2.5 | Low | 1 | 2.5
75 | CO2 REMOVAL | Description Lv.1: D000; PABRIK 3 Lv.2: D000-D003; 19.11.19 Lv.3: D000-D003-101; 19.11.19 Lv.4: D000-D003-101-D0105; 19.11.19 Lv.5: D1-F-302-K3 | Slop Solution Filter | 0 | 0 | 0 | 0 | 2 | 1 | 0 | 0 | 0 | 0 | 2 | 0.5 | 2.5 | Low | 1 | 2.5
76 | CO2 REMOVAL | Description Lv.1: D000; PABRIK 3 Lv.2: D000-D003; 19.11.19 Lv.3: D000-D003-101; 19.11.19 Lv.4: D000-D003-101-D0105; 19.11.19 Lv.5: D1-F-303-K3 | Carbon Filter | 0 | 0 | 0 | 0 | 2 | 1 | 0 | 0 | 0 | 0 | 2 | 0.5 | 2.5 | Low | 1 | 2.5
77 | CO2 REMOVAL | Description Lv.1: D000; PABRIK 3 Lv.2: D000-D003; 19.11.19 Lv.3: D000-D003-101; 19.11.19 Lv.4: D000-D003-101-D0105; 19.11.19 Lv.5: D1-G-301-K3 | Agitator | 0 | 0 | 0 | 0 | 2 | 1 | 0 | 0 | 0 | 0 | 2 | 0.5 | 2.5 | Low | 1 | 2.5
78 | CO2 REMOVAL | D000 | D000-D003 | D000-D003-101 | D000-D003-101-D0105 | D1-G-301-K3 | D1-GM-301-K3 |  |  |  | Motor for 1-G-301 | 0 | 0 | 0 | 0 | 2 | 1 | 0 | 0 | 0 | 0 | 2 | 0.5 | 2.5 | Low | 1 | 2.5
138 | SYNTHESIS | D000 | D000-D003 | D000-D003-101 | D000-D003-101-D0107 | D1-K-403-K3 | D1-K-403-LUBEOIL | D1-K-403-P1A-K3 |  |  | Main Lube Oil & Seal Oil Pump, 1-K-403 | 0 | 0 | 0 | 0 | 2 | 1 | 0 | 0 | 0 | 0 | 2 | 0.5 | 2.5 | Low | 1 | 2.5
147 | SYNTHESIS | D000 | D000-D003 | D000-D003-101 | D000-D003-101-D0107 | D1-K-403-K3 | D1-K-403-LUBEOIL | D1-K-403-TS1-K3 |  |  | Steam Turbine for 1-K-403-P1A | 0 | 0 | 0 | 0 | 2 | 1 | 0 | 0 | 0 | 0 | 2 | 0.5 | 2.5 | Low | 1 | 2.5
151 | SYNTHESIS | D000 | D000-D003 | D000-D003-101 | D000-D003-101-D0107 | D1-K-403-K3 | D1-K-403-SEALOIL | D1-K-403-P2A-K3 |  |  | Main Seal Oil Pump, 1-K-403 | 0 | 0 | 0 | 0 | 2 | 1 | 0 | 0 | 0 | 0 | 2 | 0.5 | 2.5 | Low | 1 | 2.5
160 | SYNTHESIS | D000 | D000-D003 | D000-D003-101 | D000-D003-101-D0107 | D1-K-403-K3 | D1-K-403-SEALOIL | D1-K-403-TS2-K3 |  |  | Steam Turbine for 1-K-403-P2A | 0 | 0 | 0 | 0 | 2 | 1 | 0 | 0 | 0 | 0 | 2 | 0.5 | 2.5 | Low | 1 | 2.5
174 | AMMONIA REFRIGERATION | Description Lv.1: D000; PABRIK 3 Lv.2: D000-D003; 19.11.19 Lv.3: D000-D003-101; 19.11.19 Lv.4: D000-D003-101-D0108; 19.11.19 Lv.5: D-OHC-20T-1-X-401 | Overhead Crane 20T di 1-X-401 P3 | 0 | 0 | 0 | 0 | 2 | 1 | 0 | 0 | 0 | 0 | 2 | 0.5 | 2.5 | Low | 1 | 2.5
263 | BFW PREPARATION | D000 | D000-D003 | D000-D003-101 | D000-D003-101-D0110 | D1-P-201-K3 |  | D1-P-201A-P1A-K3 |  |  | -Lube oil pump 1-P-201A | 0 | 0 | 0 | 0 | 2 | 1 | 0 | 0 | 0 | 0 | 2 | 0.5 | 2.5 | Low | 1 | 2.5
9 | AIR COMPRESSION | D000 | D000-D003 | D000-D003-101 | D000-D003-101-D0101 | D1-F-401-K3 | D1-FM-401-001-K3 |  |  |  | Motor for 1-F-401 | 0 | 0 | 0 | 0 | 1 | 1 | 0 | 0 | 0 | 0 | 1 | 0.5 | 1.5 | Low | 1 | 1.5
10 | AIR COMPRESSION | D000 | D000-D003 | D000-D003-101 | D000-D003-101-D0101 | D1-F-401-K3 | D1-FM-401-002-K3 |  |  |  | Motor for 1-F-401 | 0 | 0 | 0 | 0 | 1 | 1 | 0 | 0 | 0 | 0 | 1 | 0.5 | 1.5 | Low | 1 | 1.5
26 | AIR COMPRESSION | D000 | D000-D003 | D000-D003-101 | D000-D003-101-D0101 | D1-TS-402-K3 | D1-E-402-K3 | D1-RO-754-K3 |  |  | Restriction Orifice, 1-E-402 | 0 | 0 | 0 | 0 | 1 | 1 | 0 | 0 | 0 | 0 | 1 | 0.5 | 1.5 | Low | 1 | 1.5
30 | AIR COMPRESSION | Description Lv.1: D000; PABRIK 3 Lv.2: D000-D003; 19.11.19 Lv.3: D000-D003-101; 19.11.19 Lv.4: D000-D003-101-D0101; 19.11.19 Lv.5: D1-V-601-K3 | Steam Condensate Drum | 0 | 0 | 0 | 0 | 1 | 1 | 0 | 0 | 0 | 0 | 1 | 0.5 | 1.5 | Low | 1 | 1.5
79 | CO2 REMOVAL | Description Lv.1: D000; PABRIK 3 Lv.2: D000-D003; 19.11.19 Lv.3: D000-D003-101; 19.11.19 Lv.4: D000-D003-101-D0105; 19.11.19 Lv.5: D1-J-301-K3 | Ejector For 1-V-301 | 0 | 0 | 0 | 0 | 1 | 1 | 0 | 0 | 0 | 0 | 1 | 0.5 | 1.5 | Low | 1 | 1.5
80 | CO2 REMOVAL | Description Lv.1: D000; PABRIK 3 Lv.2: D000-D003; 19.11.19 Lv.3: D000-D003-101; 19.11.19 Lv.4: D000-D003-101-D0105; 19.11.19 Lv.5: D1-J-302-K3 | Ejector For 1-V-301 | 0 | 0 | 0 | 0 | 1 | 1 | 0 | 0 | 0 | 0 | 1 | 0.5 | 1.5 | Low | 1 | 1.5
81 | CO2 REMOVAL | Description Lv.1: D000; PABRIK 3 Lv.2: D000-D003; 19.11.19 Lv.3: D000-D003-101; 19.11.19 Lv.4: D000-D003-101-D0105; 19.11.19 Lv.5: D1-J-303-K3 | Ejector For 1-V-301 | 0 | 0 | 0 | 0 | 1 | 1 | 0 | 0 | 0 | 0 | 1 | 0.5 | 1.5 | Low | 1 | 1.5
82 | CO2 REMOVAL | Description Lv.1: D000; PABRIK 3 Lv.2: D000-D003; 19.11.19 Lv.3: D000-D003-101; 19.11.19 Lv.4: D000-D003-101-D0105; 19.11.19 Lv.5: D1-J-304-K3 | Ejector For 1-V-301 | 0 | 0 | 0 | 0 | 1 | 1 | 0 | 0 | 0 | 0 | 1 | 0.5 | 1.5 | Low | 1 | 1.5
88 | CO2 REMOVAL | Description Lv.1: D000; PABRIK 3 Lv.2: D000-D003; 19.11.19 Lv.3: D000-D003-101; 19.11.19 Lv.4: D000-D003-101-D0105; 19.11.19 Lv.5: D1-P-303-K3 | Slop Solution Pump | 0 | 0 | 0 | 0 | 1 | 1 | 0 | 0 | 0 | 0 | 1 | 0.5 | 1.5 | Low | 1 | 1.5
89 | CO2 REMOVAL | D000 | D000-D003 | D000-D003-101 | D000-D003-101-D0105 | D1-P-303-K3 | D1-PM-303-K3 |  |  |  | Motor for 1-P-303 | 0 | 0 | 0 | 0 | 1 | 1 | 0 | 0 | 0 | 0 | 1 | 0.5 | 1.5 | Low | 1 | 1.5
90 | CO2 REMOVAL | Description Lv.1: D000; PABRIK 3 Lv.2: D000-D003; 19.11.19 Lv.3: D000-D003-101; 19.11.19 Lv.4: D000-D003-101-D0105; 19.11.19 Lv.5: D1-P-305-K3 | Solution Sump Pump | 0 | 0 | 0 | 0 | 1 | 1 | 0 | 0 | 0 | 0 | 1 | 0.5 | 1.5 | Low | 1 | 1.5
91 | CO2 REMOVAL | D000 | D000-D003 | D000-D003-101 | D000-D003-101-D0105 | D1-P-305-K3 | D1-PM-305-K3 |  |  |  | Motor for 1-P-305 | 0 | 0 | 0 | 0 | 1 | 1 | 0 | 0 | 0 | 0 | 1 | 0.5 | 1.5 | Low | 1 | 1.5
92 | CO2 REMOVAL | Description Lv.1: D000; PABRIK 3 Lv.2: D000-D003; 19.11.19 Lv.3: D000-D003-101; 19.11.19 Lv.4: D000-D003-101-D0105; 19.11.19 Lv.5: D1-PL-001A-K3 | Segregation Pump | 0 | 0 | 0 | 0 | 1 | 1 | 0 | 0 | 0 | 0 | 1 | 0.5 | 1.5 | Low | 1 | 1.5
93 | CO2 REMOVAL | D000 | D000-D003 | D000-D003-101 | D000-D003-101-D0105 | D1-PL-001A-K3 | D1-PLM-001A-K3 |  |  |  | Motor for 1-PL-001A | 0 | 0 | 0 | 0 | 1 | 1 | 0 | 0 | 0 | 0 | 1 | 0.5 | 1.5 | Low | 1 | 1.5
94 | CO2 REMOVAL | Description Lv.1: D000; PABRIK 3 Lv.2: D000-D003; 19.11.19 Lv.3: D000-D003-101; 19.11.19 Lv.4: D000-D003-101-D0105; 19.11.19 Lv.5: D1-PL-001B-K3 | Segregation Pump | 0 | 0 | 0 | 0 | 1 | 1 | 0 | 0 | 0 | 0 | 1 | 0.5 | 1.5 | Low | 1 | 1.5
95 | CO2 REMOVAL | D000 | D000-D003 | D000-D003-101 | D000-D003-101-D0105 | D1-PL-001B-K3 | D1-PLM-001B-K3 |  |  |  | Motor for 1-PL-001B | 0 | 0 | 0 | 0 | 1 | 1 | 0 | 0 | 0 | 0 | 1 | 0.5 | 1.5 | Low | 1 | 1.5
96 | CO2 REMOVAL | Description Lv.1: D000; PABRIK 3 Lv.2: D000-D003; 19.11.19 Lv.3: D000-D003-101; 19.11.19 Lv.4: D000-D003-101-D0105; 19.11.19 Lv.5: D1-PL-002A-K3 | Segregation Pump | 0 | 0 | 0 | 0 | 1 | 1 | 0 | 0 | 0 | 0 | 1 | 0.5 | 1.5 | Low | 1 | 1.5
97 | CO2 REMOVAL | D000 | D000-D003 | D000-D003-101 | D000-D003-101-D0105 | D1-PL-002A-K3 | D1-PLM-002A-K3 |  |  |  | Motor for 1-PL-002A | 0 | 0 | 0 | 0 | 1 | 1 | 0 | 0 | 0 | 0 | 1 | 0.5 | 1.5 | Low | 1 | 1.5
98 | CO2 REMOVAL | Description Lv.1: D000; PABRIK 3 Lv.2: D000-D003; 19.11.19 Lv.3: D000-D003-101; 19.11.19 Lv.4: D000-D003-101-D0105; 19.11.19 Lv.5: D1-PL-002B-K3 | Segregation Pump | 0 | 0 | 0 | 0 | 1 | 1 | 0 | 0 | 0 | 0 | 1 | 0.5 | 1.5 | Low | 1 | 1.5
99 | CO2 REMOVAL | D000 | D000-D003 | D000-D003-101 | D000-D003-101-D0105 | D1-PL-002B-K3 | D1-PLM-002B-K3 |  |  |  | Motor for 1-PL-002B | 0 | 0 | 0 | 0 | 1 | 1 | 0 | 0 | 0 | 0 | 1 | 0.5 | 1.5 | Low | 1 | 1.5
100 | CO2 REMOVAL | Description Lv.1: D000; PABRIK 3 Lv.2: D000-D003; 19.11.19 Lv.3: D000-D003-101; 19.11.19 Lv.4: D000-D003-101-D0105; 19.11.19 Lv.5: D1-S-201-K3 | No.1 Process Condensate Separator | 0 | 0 | 0 | 0 | 1 | 1 | 0 | 0 | 0 | 0 | 1 | 0.5 | 1.5 | Low | 1 | 1.5
101 | CO2 REMOVAL | Description Lv.1: D000; PABRIK 3 Lv.2: D000-D003; 19.11.19 Lv.3: D000-D003-101; 19.11.19 Lv.4: D000-D003-101-D0105; 19.11.19 Lv.5: D1-S-202-K3 | No.2 Process Condensate Separator | 0 | 0 | 0 | 0 | 1 | 1 | 0 | 0 | 0 | 0 | 1 | 0.5 | 1.5 | Low | 1 | 1.5
102 | CO2 REMOVAL | Description Lv.1: D000; PABRIK 3 Lv.2: D000-D003; 19.11.19 Lv.3: D000-D003-101; 19.11.19 Lv.4: D000-D003-101-D0105; 19.11.19 Lv.5: D1-S-301-K3 | CO2 Separator | 0 | 0 | 0 | 0 | 1 | 1 | 0 | 0 | 0 | 0 | 1 | 0.5 | 1.5 | Low | 1 | 1.5
103 | CO2 REMOVAL | Description Lv.1: D000; PABRIK 3 Lv.2: D000-D003; 19.11.19 Lv.3: D000-D003-101; 19.11.19 Lv.4: D000-D003-101-D0105; 19.11.19 Lv.5: D1-T-301-K3 | Solution Storage Tank | 0 | 0 | 0 | 0 | 1 | 1 | 0 | 0 | 0 | 0 | 1 | 0.5 | 1.5 | Low | 1 | 1.5
104 | CO2 REMOVAL | Description Lv.1: D000; PABRIK 3 Lv.2: D000-D003; 19.11.19 Lv.3: D000-D003-101; 19.11.19 Lv.4: D000-D003-101-D0105; 19.11.19 Lv.5: D1-T-302-K3 | Solution Slop Tank | 0 | 0 | 0 | 0 | 1 | 1 | 0 | 0 | 0 | 0 | 1 | 0.5 | 1.5 | Low | 1 | 1.5
110 | METHANATION | Description Lv.1: D000; PABRIK 3 Lv.2: D000-D003; 19.11.19 Lv.3: D000-D003-101; 19.11.19 Lv.4: D000-D003-101-D0106; 19.11.19 Lv.5: D1-J-305-K3 | Evacuation Ejector | 0 | 0 | 0 | 0 | 1 | 1 | 0 | 0 | 0 | 0 | 1 | 0.5 | 1.5 | Low | 1 | 1.5
112 | METHANATION | Description Lv.1: D000; PABRIK 3 Lv.2: D000-D003; 19.11.19 Lv.3: D000-D003-101; 19.11.19 Lv.4: D000-D003-101-D0106; 19.11.19 Lv.5: D1-S-302-K3 | Mist Separator | 0 | 0 | 0 | 0 | 1 | 1 | 0 | 0 | 0 | 0 | 1 | 0.5 | 1.5 | Low | 1 | 1.5
113 | METHANATION | Description Lv.1: D000; PABRIK 3 Lv.2: D000-D003; 19.11.19 Lv.3: D000-D003-101; 19.11.19 Lv.4: D000-D003-101-D0106; 19.11.19 Lv.5: D1-S-303-K3 | Final Separator | 0 | 0 | 0 | 0 | 1 | 1 | 0 | 0 | 0 | 0 | 1 | 0.5 | 1.5 | Low | 1 | 1.5
129 | SYNTHESIS | Description Lv.1: D000; PABRIK 3 Lv.2: D000-D003; 19.11.19 Lv.3: D000-D003-101; 19.11.19 Lv.4: D000-D003-101-D0107; 19.11.19 Lv.5: D1-H-501-K3 | Start Up Heater | 0 | 0 | 0 | 0 | 1 | 1 | 0 | 0 | 0 | 0 | 1 | 0.5 | 1.5 | Low | 1 | 1.5
134 | SYNTHESIS | D000 | D000-D003 | D000-D003-101 | D000-D003-101-D0107 | D1-K-403-K3 | D1-K-403-LUBEOIL | D1-K-403-E1A-K3 |  |  | Oil Cooler, 1-K-403 | 0 | 0 | 0 | 0 | 1 | 1 | 0 | 0 | 0 | 0 | 1 | 0.5 | 1.5 | Low | 1 | 1.5
135 | SYNTHESIS | D000 | D000-D003 | D000-D003-101 | D000-D003-101-D0107 | D1-K-403-K3 | D1-K-403-LUBEOIL | D1-K-403-E1B-K3 |  |  | Oil Cooler, 1-K-403 | 0 | 0 | 0 | 0 | 1 | 1 | 0 | 0 | 0 | 0 | 1 | 0.5 | 1.5 | Low | 1 | 1.5
136 | SYNTHESIS | D000 | D000-D003 | D000-D003-101 | D000-D003-101-D0107 | D1-K-403-K3 | D1-K-403-LUBEOIL | D1-K-403-F1A-K3 |  |  | Lube Oil Filter, 1-K-403 | 0 | 0 | 0 | 0 | 1 | 1 | 0 | 0 | 0 | 0 | 1 | 0.5 | 1.5 | Low | 1 | 1.5
137 | SYNTHESIS | D000 | D000-D003 | D000-D003-101 | D000-D003-101-D0107 | D1-K-403-K3 | D1-K-403-LUBEOIL | D1-K-403-F1B-K3 |  |  | Lube Oil Filter, 1-K-403 | 0 | 0 | 0 | 0 | 1 | 1 | 0 | 0 | 0 | 0 | 1 | 0.5 | 1.5 | Low | 1 | 1.5
142 | SYNTHESIS | D000 | D000-D003 | D000-D003-101 | D000-D003-101-D0107 | D1-K-403-K3 | D1-K-403-LUBEOIL | D1-K-403-P3-K3 |  |  | Oil Purifier | 0 | 0 | 0 | 0 | 1 | 1 | 0 | 0 | 0 | 0 | 1 | 0.5 | 1.5 | Low | 1 | 1.5
143 | SYNTHESIS | D000 | D000-D003 | D000-D003-101 | D000-D003-101-D0107 | D1-K-403-K3 | D1-K-403-LUBEOIL |  | D1-K-403-PM3-K3 |  | Motor for 1-K-403-P3 | 0 | 0 | 0 | 0 | 1 | 1 | 0 | 0 | 0 | 0 | 1 | 0.5 | 1.5 | Low | 1 | 1.5
144 | SYNTHESIS | D000 | D000-D003 | D000-D003-101 | D000-D003-101-D0107 | D1-K-403-K3 | D1-K-403-LUBEOIL | D1-K-403-T1-K3 |  |  | Oil Reservoir, 1-K-403 | 0 | 0 | 0 | 0 | 1 | 1 | 0 | 0 | 0 | 0 | 1 | 0.5 | 1.5 | Low | 1 | 1.5
145 | SYNTHESIS | D000 | D000-D003 | D000-D003-101 | D000-D003-101-D0107 | D1-K-403-K3 | D1-K-403-LUBEOIL | D1-K-403-T2-K3 |  |  | Degassing Tank, 1-K-403 | 0 | 0 | 0 | 0 | 1 | 1 | 0 | 0 | 0 | 0 | 1 | 0.5 | 1.5 | Low | 1 | 1.5
146 | SYNTHESIS | D000 | D000-D003 | D000-D003-101 | D000-D003-101-D0107 | D1-K-403-K3 | D1-K-403-LUBEOIL | D1-K-403-T3-K3 |  |  | Lube Oil RunDown Tank, 1-K-403 | 0 | 0 | 0 | 0 | 1 | 1 | 0 | 0 | 0 | 0 | 1 | 0.5 | 1.5 | Low | 1 | 1.5
149 | SYNTHESIS | D000 | D000-D003 | D000-D003-101 | D000-D003-101-D0107 | D1-K-403-K3 | D1-K-403-SEALOIL | D1-K-403-F2A-K3 |  |  | Seal Oil Filter, 1-K-403 | 0 | 0 | 0 | 0 | 1 | 1 | 0 | 0 | 0 | 0 | 1 | 0.5 | 1.5 | Low | 1 | 1.5
150 | SYNTHESIS | D000 | D000-D003 | D000-D003-101 | D000-D003-101-D0107 | D1-K-403-K3 | D1-K-403-SEALOIL | D1-K-403-F2B-K3 |  |  | Seal Oil Filter, 1-K-403 | 0 | 0 | 0 | 0 | 1 | 1 | 0 | 0 | 0 | 0 | 1 | 0.5 | 1.5 | Low | 1 | 1.5
172 | SYNTHESIS | D000 | D000-D003 | D000-D003-101 | D000-D003-101-D0107 | D1-TS-403-K3 | D1-TS-403PM1-K3 |  |  |  | Motor Turning gear for Turbine 1-TS-403 | 0 | 0 | 0 | 0 | 1 | 1 | 0 | 0 | 0 | 0 | 1 | 0.5 | 1.5 | Low | 1 | 1.5
181 | AMMONIA REFRIGERATION | D000 | D000-D003 | D000-D003-101 | D000-D003-101-D0108 | D1-K-405-K3 | D1-K-405-E1A-K3 |  |  |  | Oil Cooler, 1-K-405 | 0 | 0 | 0 | 0 | 1 | 1 | 0 | 0 | 0 | 0 | 1 | 0.5 | 1.5 | Low | 1 | 1.5
182 | AMMONIA REFRIGERATION | D000 | D000-D003 | D000-D003-101 | D000-D003-101-D0108 | D1-K-405-K3 | D1-K-405-E1B-K3 |  |  |  | Oil Cooler, 1-K-405 | 0 | 0 | 0 | 0 | 1 | 1 | 0 | 0 | 0 | 0 | 1 | 0.5 | 1.5 | Low | 1 | 1.5
183 | AMMONIA REFRIGERATION | D000 | D000-D003 | D000-D003-101 | D000-D003-101-D0108 | D1-K-405-K3 | D1-K-405-GLANDSEAL |  |  |  | Gland Seal 1-K-405 | 0 | 0 | 0 | 0 | 1 | 1 | 0 | 0 | 0 | 0 | 1 | 0.5 | 1.5 | Low | 1 | 1.5
184 | AMMONIA REFRIGERATION | D000 | D000-D003 | D000-D003-101 | D000-D003-101-D0108 | D1-K-405-K3 | D1-K-405-GLANDSEAL | D1-K-405-E3-K3 |  |  | Gland Condenser, 1-K-405 | 0 | 0 | 0 | 0 | 1 | 1 | 0 | 0 | 0 | 0 | 1 | 0.5 | 1.5 | Low | 1 | 1.5
186 | AMMONIA REFRIGERATION | D000 | D000-D003 | D000-D003-101 | D000-D003-101-D0108 | D1-K-405-K3 | D1-K-405-LUBOIL-K3 | D1-K-405-B1A-K3 |  |  | Oil Cooler, 1-K-405 | 0 | 0 | 0 | 0 | 1 | 1 | 0 | 0 | 0 | 0 | 1 | 0.5 | 1.5 | Low | 1 | 1.5
187 | AMMONIA REFRIGERATION | D000 | D000-D003 | D000-D003-101 | D000-D003-101-D0108 | D1-K-405-K3 | D1-K-405-LUBOIL-K3 | D1-K-405-B1B-K3 |  |  | Oil Cooler, 1-K-405 | 0 | 0 | 0 | 0 | 1 | 1 | 0 | 0 | 0 | 0 | 1 | 0.5 | 1.5 | Low | 1 | 1.5
188 | AMMONIA REFRIGERATION | D000 | D000-D003 | D000-D003-101 | D000-D003-101-D0108 | D1-K-405-K3 | D1-K-405-LUBOIL-K3 | D1-K-405-F1A-K3 |  |  | Filter | 0 | 0 | 0 | 0 | 1 | 1 | 0 | 0 | 0 | 0 | 1 | 0.5 | 1.5 | Low | 1 | 1.5
189 | AMMONIA REFRIGERATION | D000 | D000-D003 | D000-D003-101 | D000-D003-101-D0108 | D1-K-405-K3 | D1-K-405-LUBOIL-K3 | D1-K-405-F1B-K3 |  |  | Filter | 0 | 0 | 0 | 0 | 1 | 1 | 0 | 0 | 0 | 0 | 1 | 0.5 | 1.5 | Low | 1 | 1.5
190 | AMMONIA REFRIGERATION | D000 | D000-D003 | D000-D003-101 | D000-D003-101-D0108 | D1-K-405-K3 | D1-K-405-LUBOIL-K3 | D1-K-405-P1A-K3 |  |  | Main Lube & Seal Oil Pump | 0 | 0 | 0 | 0 | 1 | 1 | 0 | 0 | 0 | 0 | 1 | 0.5 | 1.5 | Low | 1 | 1.5
193 | AMMONIA REFRIGERATION | D000 | D000-D003 | D000-D003-101 | D000-D003-101-D0108 | D1-K-405-K3 | D1-K-405-LUBOIL-K3 | D1-K-405-T1-K3 |  |  | Oil Reservoir | 0 | 0 | 0 | 0 | 1 | 1 | 0 | 0 | 0 | 0 | 1 | 0.5 | 1.5 | Low | 1 | 1.5
194 | AMMONIA REFRIGERATION | D000 | D000-D003 | D000-D003-101 | D000-D003-101-D0108 | D1-K-405-K3 | D1-K-405-LUBOIL-K3 | D1-K-405-T2-K3 |  |  | Degassing Tank | 0 | 0 | 0 | 0 | 1 | 1 | 0 | 0 | 0 | 0 | 1 | 0.5 | 1.5 | Low | 1 | 1.5
195 | AMMONIA REFRIGERATION | D000 | D000-D003 | D000-D003-101 | D000-D003-101-D0108 | D1-K-405-K3 | D1-K-405-LUBOIL-K3 | D1-K-405-T3-K3 |  |  | Lube Oil Rundown Tank | 0 | 0 | 0 | 0 | 1 | 1 | 0 | 0 | 0 | 0 | 1 | 0.5 | 1.5 | Low | 1 | 1.5
196 | AMMONIA REFRIGERATION | D000 | D000-D003 | D000-D003-101 | D000-D003-101-D0108 | D1-K-405-K3 | D1-K-405-SELOIL-K3 |  |  |  | Seal Oil 1-K-405 | 0 | 0 | 0 | 0 | 1 | 1 | 0 | 0 | 0 | 0 | 1 | 0.5 | 1.5 | Low | 1 | 1.5
200 | AMMONIA REFRIGERATION | D000 | D000-D003 | D000-D003-101 | D000-D003-101-D0108 | D1-P-501A-K3 | D1-PM-501A-K3 |  |  |  | Motor for 1-P-501A | 0 | 0 | 0 | 0 | 1 | 1 | 0 | 0 | 0 | 0 | 1 | 0.5 | 1.5 | Low | 1 | 1.5
202 | AMMONIA REFRIGERATION | D000 | D000-D003 | D000-D003-101 | D000-D003-101-D0108 | D1-P-501B-K3 | D1-PM-501B-K3 |  |  |  | Motor for 1-P-501B | 0 | 0 | 0 | 0 | 1 | 1 | 0 | 0 | 0 | 0 | 1 | 0.5 | 1.5 | Low | 1 | 1.5
204 | AMMONIA REFRIGERATION | D000 | D000-D003 | D000-D003-101 | D000-D003-101-D0108 | D1-P-502A-K3 | D1-PM-502A-K3 |  |  |  | Motor for 1-P-502A | 0 | 0 | 0 | 0 | 1 | 1 | 0 | 0 | 0 | 0 | 1 | 0.5 | 1.5 | Low | 1 | 1.5
206 | AMMONIA REFRIGERATION | D000 | D000-D003 | D000-D003-101 | D000-D003-101-D0108 | D1-P-502B-K3 | D1-PM-502B-K3 |  |  |  | Motor for 1-P-502B | 0 | 0 | 0 | 0 | 1 | 1 | 0 | 0 | 0 | 0 | 1 | 0.5 | 1.5 | Low | 1 | 1.5
208 | AMMONIA REFRIGERATION | D000 | D000-D003 | D000-D003-101 | D000-D003-101-D0108 | D1-P-503A-K3 | D1-PM-503A-K3 |  |  |  | Motor for 1-P-503A | 0 | 0 | 0 | 0 | 1 | 1 | 0 | 0 | 0 | 0 | 1 | 0.5 | 1.5 | Low | 1 | 1.5
210 | AMMONIA REFRIGERATION | D000 | D000-D003 | D000-D003-101 | D000-D003-101-D0108 | D1-P-503B-K3 | D1-PM-503B-K3 |  |  |  | Motor for 1-P-503B | 0 | 0 | 0 | 0 | 1 | 1 | 0 | 0 | 0 | 0 | 1 | 0.5 | 1.5 | Low | 1 | 1.5
211 | AMMONIA REFRIGERATION | Description Lv.1: D000; PABRIK 3 Lv.2: D000-D003; 19.11.19 Lv.3: D000-D003-101; 19.11.19 Lv.4: D000-D003-101-D0108; 19.11.19 Lv.5: D1-S-451-K3 | 2ND Stage KO Drum for 1-K-405 | 0 | 0 | 0 | 0 | 1 | 1 | 0 | 0 | 0 | 0 | 1 | 0.5 | 1.5 | Low | 1 | 1.5
212 | AMMONIA REFRIGERATION | Description Lv.1: D000; PABRIK 3 Lv.2: D000-D003; 19.11.19 Lv.3: D000-D003-101; 19.11.19 Lv.4: D000-D003-101-D0108; 19.11.19 Lv.5: D1-S-452-K3 | 3RD Stage Suction KO Drum for 1-K-405 | 0 | 0 | 0 | 0 | 1 | 1 | 0 | 0 | 0 | 0 | 1 | 0.5 | 1.5 | Low | 1 | 1.5
213 | AMMONIA REFRIGERATION | Description Lv.1: D000; PABRIK 3 Lv.2: D000-D003; 19.11.19 Lv.3: D000-D003-101; 19.11.19 Lv.4: D000-D003-101-D0108; 19.11.19 Lv.5: D1-S-502-K3 | Let Down Vessel | 0 | 0 | 0 | 0 | 1 | 1 | 0 | 0 | 0 | 0 | 1 | 0.5 | 1.5 | Low | 1 | 1.5
214 | AMMONIA REFRIGERATION | Description Lv.1: D000; PABRIK 3 Lv.2: D000-D003; 19.11.19 Lv.3: D000-D003-101; 19.11.19 Lv.4: D000-D003-101-D0108; 19.11.19 Lv.5: D1-S-503-K3 | Flash Vessel | 0 | 0 | 0 | 0 | 1 | 1 | 0 | 0 | 0 | 0 | 1 | 0.5 | 1.5 | Low | 1 | 1.5
215 | AMMONIA REFRIGERATION | Description Lv.1: D000; PABRIK 3 Lv.2: D000-D003; 19.11.19 Lv.3: D000-D003-101; 19.11.19 Lv.4: D000-D003-101-D0108; 19.11.19 Lv.5: D1-S-504-K3 | Inert Gas KO Drum | 0 | 0 | 0 | 0 | 1 | 1 | 0 | 0 | 0 | 0 | 1 | 0.5 | 1.5 | Low | 1 | 1.5
216 | AMMONIA REFRIGERATION | Description Lv.1: D000; PABRIK 3 Lv.2: D000-D003; 19.11.19 Lv.3: D000-D003-101; 19.11.19 Lv.4: D000-D003-101-D0108; 19.11.19 Lv.5: D1-S-505-K3 | Inert Gas Chiller KO Drum | 0 | 0 | 0 | 0 | 1 | 1 | 0 | 0 | 0 | 0 | 1 | 0.5 | 1.5 | Low | 1 | 1.5
219 | AMMONIA REFRIGERATION | D000 | D000-D003 | D000-D003-101 | D000-D003-101-D0108 | D1-TS-405-K3 | D1-K-405-E1-K3 |  |  |  | Surface Condenser, 1-TS-405 | 0 | 0 | 0 | 0 | 1 | 1 | 0 | 0 | 0 | 0 | 1 | 0.5 | 1.5 | Low | 1 | 1.5
225 | AMMONIA REFRIGERATION | D000 | D000-D003 | D000-D003-101 | D000-D003-101-D0108 | D1-TS-405-K3 | D1-K-405-TS1-K3 |  |  |  | Steam Turbine for 1-K-405 | 0 | 0 | 0 | 0 | 1 | 1 | 0 | 0 | 0 | 0 | 1 | 0.5 | 1.5 | Low | 1 | 1.5
229 | STEAM GENERATION | Description Lv.1: D000; PABRIK 3 Lv.2: D000-D003; 19.11.19 Lv.3: D000-D003-101; 19.11.19 Lv.4: D000-D003-101-D0109; 19.11.19 Lv.5: D1-C-601-K3 | Process Condensate Degasifier | 0 | 0 | 0 | 0 | 1 | 1 | 0 | 0 | 0 | 0 | 1 | 0.5 | 1.5 | Low | 1 | 1.5
230 | STEAM GENERATION | Description Lv.1: D000; PABRIK 3 Lv.2: D000-D003; 19.11.19 Lv.3: D000-D003-101; 19.11.19 Lv.4: D000-D003-101-D0109; 19.11.19 Lv.5: D1-E-602A-K3 | Condensate Water PreHeater A | 0 | 0 | 0 | 0 | 1 | 1 | 0 | 0 | 0 | 0 | 1 | 0.5 | 1.5 | Low | 1 | 1.5
231 | STEAM GENERATION | Description Lv.1: D000; PABRIK 3 Lv.2: D000-D003; 19.11.19 Lv.3: D000-D003-101; 19.11.19 Lv.4: D000-D003-101-D0109; 19.11.19 Lv.5: D1-E-602B-K3 | Condensate Water PreHeater B | 0 | 0 | 0 | 0 | 1 | 1 | 0 | 0 | 0 | 0 | 1 | 0.5 | 1.5 | Low | 1 | 1.5
232 | STEAM GENERATION | Description Lv.1: D000; PABRIK 3 Lv.2: D000-D003; 19.11.19 Lv.3: D000-D003-101; 19.11.19 Lv.4: D000-D003-101-D0109; 19.11.19 Lv.5: D1-E-603-K3 | Treated Water Cooler | 0 | 0 | 0 | 0 | 1 | 1 | 0 | 0 | 0 | 0 | 1 | 0.5 | 1.5 | Low | 1 | 1.5
233 | STEAM GENERATION | Description Lv.1: D000; PABRIK 3 Lv.2: D000-D003; 19.11.19 Lv.3: D000-D003-101; 19.11.19 Lv.4: D000-D003-101-D0109; 19.11.19 Lv.5: D1-E-604-K3 | Degasifire O.H.Condenser | 0 | 0 | 0 | 0 | 1 | 1 | 0 | 0 | 0 | 0 | 1 | 0.5 | 1.5 | Low | 1 | 1.5
234 | STEAM GENERATION | Description Lv.1: D000; PABRIK 3 Lv.2: D000-D003; 19.11.19 Lv.3: D000-D003-101; 19.11.19 Lv.4: D000-D003-101-D0109; 19.11.19 Lv.5: D1-G-202-K3 | Agitator | 0 | 0 | 0 | 0 | 1 | 1 | 0 | 0 | 0 | 0 | 1 | 0.5 | 1.5 | Low | 1 | 1.5
235 | STEAM GENERATION | D000 | D000-D003 | D000-D003-101 | D000-D003-101-D0109 | D1-G-202-K3 | D1-GM-202-K3 |  |  |  | Motor for 1-G-202 | 0 | 0 | 0 | 0 | 1 | 1 | 0 | 0 | 0 | 0 | 1 | 0.5 | 1.5 | Low | 1 | 1.5
236 | STEAM GENERATION | Description Lv.1: D000; PABRIK 3 Lv.2: D000-D003; 19.11.19 Lv.3: D000-D003-101; 19.11.19 Lv.4: D000-D003-101-D0109; 19.11.19 Lv.5: D1-P-202A-K3 | Phosphate Injection Pump A | 0 | 0 | 0 | 0 | 1 | 1 | 0 | 0 | 0 | 0 | 1 | 0.5 | 1.5 | Low | 1 | 1.5
237 | STEAM GENERATION | D000 | D000-D003 | D000-D003-101 | D000-D003-101-D0109 | D1-P-202A-K3 | D1-PM-202A-K3 |  |  |  | Motor for 1-P-202A | 0 | 0 | 0 | 0 | 1 | 1 | 0 | 0 | 0 | 0 | 1 | 0.5 | 1.5 | Low | 1 | 1.5
238 | STEAM GENERATION | Description Lv.1: D000; PABRIK 3 Lv.2: D000-D003; 19.11.19 Lv.3: D000-D003-101; 19.11.19 Lv.4: D000-D003-101-D0109; 19.11.19 Lv.5: D1-P-202B-K3 | Phosphate Injection Pump A | 0 | 0 | 0 | 0 | 1 | 1 | 0 | 0 | 0 | 0 | 1 | 0.5 | 1.5 | Low | 1 | 1.5
239 | STEAM GENERATION | D000 | D000-D003 | D000-D003-101 | D000-D003-101-D0109 | D1-P-202B-K3 | D1-PM-202B-K3 |  |  |  | Motor for 1-P-202B | 0 | 0 | 0 | 0 | 1 | 1 | 0 | 0 | 0 | 0 | 1 | 0.5 | 1.5 | Low | 1 | 1.5
240 | STEAM GENERATION | Description Lv.1: D000; PABRIK 3 Lv.2: D000-D003; 19.11.19 Lv.3: D000-D003-101; 19.11.19 Lv.4: D000-D003-101-D0109; 19.11.19 Lv.5: D1-P-302A-K3 | Cold Condensate Pump A | 0 | 0 | 0 | 0 | 1 | 1 | 0 | 0 | 0 | 0 | 1 | 0.5 | 1.5 | Low | 1 | 1.5
241 | STEAM GENERATION | D000 | D000-D003 | D000-D003-101 | D000-D003-101-D0109 | D1-P-302A-K3 | D1-PM-302A-K3 |  |  |  | Motor for 1-P-302A | 0 | 0 | 0 | 0 | 1 | 1 | 0 | 0 | 0 | 0 | 1 | 0.5 | 1.5 | Low | 1 | 1.5
242 | STEAM GENERATION | Description Lv.1: D000; PABRIK 3 Lv.2: D000-D003; 19.11.19 Lv.3: D000-D003-101; 19.11.19 Lv.4: D000-D003-101-D0109; 19.11.19 Lv.5: D1-P-302B-K3 | Cold Condensate Pump B | 0 | 0 | 0 | 0 | 1 | 1 | 0 | 0 | 0 | 0 | 1 | 0.5 | 1.5 | Low | 1 | 1.5
243 | STEAM GENERATION | D000 | D000-D003 | D000-D003-101 | D000-D003-101-D0109 | D1-P-302B-K3 | D1-PM-302B-K3 |  |  |  | Motor for 1-P-302B | 0 | 0 | 0 | 0 | 1 | 1 | 0 | 0 | 0 | 0 | 1 | 0.5 | 1.5 | Low | 1 | 1.5
244 | STEAM GENERATION | Description Lv.1: D000; PABRIK 3 Lv.2: D000-D003; 19.11.19 Lv.3: D000-D003-101; 19.11.19 Lv.4: D000-D003-101-D0109; 19.11.19 Lv.5: D1-P-304A-K3 | Hot Condensate Pump A | 0 | 0 | 0 | 0 | 1 | 1 | 0 | 0 | 0 | 0 | 1 | 0.5 | 1.5 | Low | 1 | 1.5
245 | STEAM GENERATION | D000 | D000-D003 | D000-D003-101 | D000-D003-101-D0109 | D1-P-304A-K3 | D1-PM-304A-K3 |  |  |  | Motor for 1-P-304A | 0 | 0 | 0 | 0 | 1 | 1 | 0 | 0 | 0 | 0 | 1 | 0.5 | 1.5 | Low | 1 | 1.5
246 | STEAM GENERATION | Description Lv.1: D000; PABRIK 3 Lv.2: D000-D003; 19.11.19 Lv.3: D000-D003-101; 19.11.19 Lv.4: D000-D003-101-D0109; 19.11.19 Lv.5: D1-P-304B-K3 | Hot Condensate Pump B | 0 | 0 | 0 | 0 | 1 | 1 | 0 | 0 | 0 | 0 | 1 | 0.5 | 1.5 | Low | 1 | 1.5
247 | STEAM GENERATION | D000 | D000-D003 | D000-D003-101 | D000-D003-101-D0109 | D1-P-304B-K3 | D1-PM-304B-K3 |  |  |  | Motor for 1-P-304B | 0 | 0 | 0 | 0 | 1 | 1 | 0 | 0 | 0 | 0 | 1 | 0.5 | 1.5 | Low | 1 | 1.5
248 | STEAM GENERATION | Description Lv.1: D000; PABRIK 3 Lv.2: D000-D003; 19.11.19 Lv.3: D000-D003-101; 19.11.19 Lv.4: D000-D003-101-D0109; 19.11.19 Lv.5: D1-P-602A-K3 | Recovery Condensate Pump A | 0 | 0 | 0 | 0 | 1 | 1 | 0 | 0 | 0 | 0 | 1 | 0.5 | 1.5 | Low | 1 | 1.5
249 | STEAM GENERATION | D000 | D000-D003 | D000-D003-101 | D000-D003-101-D0109 | D1-P-602A-K3 | D1-PM-602A-K3 |  |  |  | Motor for 1-P-602A | 0 | 0 | 0 | 0 | 1 | 1 | 0 | 0 | 0 | 0 | 1 | 0.5 | 1.5 | Low | 1 | 1.5
250 | STEAM GENERATION | Description Lv.1: D000; PABRIK 3 Lv.2: D000-D003; 19.11.19 Lv.3: D000-D003-101; 19.11.19 Lv.4: D000-D003-101-D0109; 19.11.19 Lv.5: D1-P-602B-K3 | Recovery Condensate Pump A | 0 | 0 | 0 | 0 | 1 | 1 | 0 | 0 | 0 | 0 | 1 | 0.5 | 1.5 | Low | 1 | 1.5
251 | STEAM GENERATION | D000 | D000-D003 | D000-D003-101 | D000-D003-101-D0109 | D1-P-602B-K3 | D1-PM-602B-K3 |  |  |  | Motor for 1-P-602B | 0 | 0 | 0 | 0 | 1 | 1 | 0 | 0 | 0 | 0 | 1 | 0.5 | 1.5 | Low | 1 | 1.5
252 | STEAM GENERATION | Description Lv.1: D000; PABRIK 3 Lv.2: D000-D003; 19.11.19 Lv.3: D000-D003-101; 19.11.19 Lv.4: D000-D003-101-D0109; 19.11.19 Lv.5: D1-S-601-K3 | Condnesate Flash Drum | 0 | 0 | 0 | 0 | 1 | 1 | 0 | 0 | 0 | 0 | 1 | 0.5 | 1.5 | Low | 1 | 1.5
254 | STEAM GENERATION | Description Lv.1: D000; PABRIK 3 Lv.2: D000-D003; 19.11.19 Lv.3: D000-D003-101; 19.11.19 Lv.4: D000-D003-101-D0109; 19.11.19 Lv.5: D1-V-102-K3 | Blow Down Vessel | 0 | 0 | 0 | 0 | 1 | 1 | 0 | 0 | 0 | 0 | 1 | 0.5 | 1.5 | Low | 1 | 1.5
255 | STEAM GENERATION | Description Lv.1: D000; PABRIK 3 Lv.2: D000-D003; 19.11.19 Lv.3: D000-D003-101; 19.11.19 Lv.4: D000-D003-101-D0109; 19.11.19 Lv.5: D1-V-202-K3 | Phosphate Drum | 0 | 0 | 0 | 0 | 1 | 1 | 0 | 0 | 0 | 0 | 1 | 0.5 | 1.5 | Low | 1 | 1.5
256 | STEAM GENERATION | Description Lv.1: D000; PABRIK 3 Lv.2: D000-D003; 19.11.19 Lv.3: D000-D003-101; 19.11.19 Lv.4: D000-D003-101-D0109; 19.11.19 Lv.5: D1-X-001-K3 | HP Steam Letdown Desuperheater | 0 | 0 | 0 | 0 | 1 | 1 | 0 | 0 | 0 | 0 | 1 | 0.5 | 1.5 | Low | 1 | 1.5
258 | BFW PREPARATION | D000 | D000-D003 | D000-D003-101 | D000-D003-101-D0110 | D1-G-203-K3 | D1-GM-203-K3 |  |  |  | Motor for 1-G-203 | 0 | 0 | 0 | 0 | 1 | 1 | 0 | 0 | 0 | 0 | 1 | 0.5 | 1.5 | Low | 1 | 1.5
259 | BFW PREPARATION | Description Lv.1: D000; PABRIK 3 Lv.2: D000-D003; 19.11.19 Lv.3: D000-D003-101; 19.11.19 Lv.4: D000-D003-101-D0110; 19.11.19 Lv.5: D1-G-204-K3 | Agitator | 0 | 0 | 0 | 0 | 1 | 1 | 0 | 0 | 0 | 0 | 1 | 0.5 | 1.5 | Low | 1 | 1.5
260 | BFW PREPARATION | D000 | D000-D003 | D000-D003-101 | D000-D003-101-D0110 | D1-G-204-K3 | D1-GM-204-K3 |  |  |  | Motor for 1-G-204 | 0 | 0 | 0 | 0 | 1 | 1 | 0 | 0 | 0 | 0 | 1 | 0.5 | 1.5 | Low | 1 | 1.5
268 | BFW PREPARATION | Description Lv.1: D000; PABRIK 3 Lv.2: D000-D003; 19.11.19 Lv.3: D000-D003-101; 19.11.19 Lv.4: D000-D003-101-D0110; 19.11.19 Lv.5: D1-P-203A-K3 | Hydrazine Injection Pump A | 0 | 0 | 0 | 0 | 1 | 1 | 0 | 0 | 0 | 0 | 1 | 0.5 | 1.5 | Low | 1 | 1.5
269 | BFW PREPARATION | D000 | D000-D003 | D000-D003-101 | D000-D003-101-D0110 | D1-P-203A-K3 | D1-PM-203A-K3 |  |  |  | Motor for 1-P-203A | 0 | 0 | 0 | 0 | 1 | 1 | 0 | 0 | 0 | 0 | 1 | 0.5 | 1.5 | Low | 1 | 1.5
270 | BFW PREPARATION | Description Lv.1: D000; PABRIK 3 Lv.2: D000-D003; 19.11.19 Lv.3: D000-D003-101; 19.11.19 Lv.4: D000-D003-101-D0110; 19.11.19 Lv.5: D1-P-203B-K3 | Hydrazine Injection Pump A | 0 | 0 | 0 | 0 | 1 | 1 | 0 | 0 | 0 | 0 | 1 | 0.5 | 1.5 | Low | 1 | 1.5
271 | BFW PREPARATION | D000 | D000-D003 | D000-D003-101 | D000-D003-101-D0110 | D1-P-203B-K3 | D1-PM-203B-K3 |  |  |  | Motor for 1-P-203B | 0 | 0 | 0 | 0 | 1 | 1 | 0 | 0 | 0 | 0 | 1 | 0.5 | 1.5 | Low | 1 | 1.5
272 | BFW PREPARATION | Description Lv.1: D000; PABRIK 3 Lv.2: D000-D003; 19.11.19 Lv.3: D000-D003-101; 19.11.19 Lv.4: D000-D003-101-D0110; 19.11.19 Lv.5: D1-P-204A-K3 | Ammonia Injection Pump A | 0 | 0 | 0 | 0 | 1 | 1 | 0 | 0 | 0 | 0 | 1 | 0.5 | 1.5 | Low | 1 | 1.5
273 | BFW PREPARATION | D000 | D000-D003 | D000-D003-101 | D000-D003-101-D0110 | D1-P-204A-K3 | D1-PM-204A-K3 |  |  |  | Motor for 1-P-204A | 0 | 0 | 0 | 0 | 1 | 1 | 0 | 0 | 0 | 0 | 1 | 0.5 | 1.5 | Low | 1 | 1.5
274 | BFW PREPARATION | Description Lv.1: D000; PABRIK 3 Lv.2: D000-D003; 19.11.19 Lv.3: D000-D003-101; 19.11.19 Lv.4: D000-D003-101-D0110; 19.11.19 Lv.5: D1-P-204B-K3 | Ammonia Injection Pump A | 0 | 0 | 0 | 0 | 1 | 1 | 0 | 0 | 0 | 0 | 1 | 0.5 | 1.5 | Low | 1 | 1.5
275 | BFW PREPARATION | D000 | D000-D003 | D000-D003-101 | D000-D003-101-D0110 | D1-P-204B-K3 | D1-PM-204B-K3 |  |  |  | Motor for 1-P-204B | 0 | 0 | 0 | 0 | 1 | 1 | 0 | 0 | 0 | 0 | 1 | 0.5 | 1.5 | Low | 1 | 1.5
277 | BFW PREPARATION | Description Lv.1: D000; PABRIK 3 Lv.2: D000-D003; 19.11.19 Lv.3: D000-D003-101; 19.11.19 Lv.4: D000-D003-101-D0110; 19.11.19 Lv.5: D1-V-201-K3 | Deareator | 0 | 0 | 0 | 0 | 1 | 1 | 0 | 0 | 0 | 0 | 1 | 0.5 | 1.5 | Low | 1 | 1.5
278 | BFW PREPARATION | Description Lv.1: D000; PABRIK 3 Lv.2: D000-D003; 19.11.19 Lv.3: D000-D003-101; 19.11.19 Lv.4: D000-D003-101-D0110; 19.11.19 Lv.5: D1-V-203-K3 | Hydrazine Drum | 0 | 0 | 0 | 0 | 1 | 1 | 0 | 0 | 0 | 0 | 1 | 0.5 | 1.5 | Low | 1 | 1.5
279 | BFW PREPARATION | Description Lv.1: D000; PABRIK 3 Lv.2: D000-D003; 19.11.19 Lv.3: D000-D003-101; 19.11.19 Lv.4: D000-D003-101-D0110; 19.11.19 Lv.5: D1-V-204-K3 | Ammonia Drum | 0 | 0 | 0 | 0 | 1 | 1 | 0 | 0 | 0 | 0 | 1 | 0.5 | 1.5 | Low | 1 | 1.5
281 | N2 START-UP | Description Lv.1: D000; PABRIK 3 Lv.2: D000-D003; 19.11.19 Lv.3: D000-D003-101; 19.11.19 Lv.4: D000-D003-101-D0111; 19.11.19 Lv.5: D1-E-207-K3 | Start Up N2 Heater | 0 | 0 | 0 | 0 | 1 | 1 | 0 | 0 | 0 | 0 | 1 | 0.5 | 1.5 | Low | 1 | 1.5
282 | N2 START-UP | Description Lv.1: D000; PABRIK 3 Lv.2: D000-D003; 19.11.19 Lv.3: D000-D003-101; 19.11.19 Lv.4: D000-D003-101-D0111; 19.11.19 Lv.5: D1-E-208-K3 | Start Up N2 Cooler | 0 | 0 | 0 | 0 | 1 | 1 | 0 | 0 | 0 | 0 | 1 | 0.5 | 1.5 | Low | 1 | 1.5
284 | N2 START-UP | D000 | D000-D003 | D000-D003-101 | D000-D003-101-D0111 | D1-K-201-K3 | D1-K-201-E-K3 |  |  |  | Oil Cooler, 1-K-201 | 0 | 0 | 0 | 0 | 1 | 1 | 0 | 0 | 0 | 0 | 1 | 0.5 | 1.5 | Low | 1 | 1.5
285 | N2 START-UP | D000 | D000-D003 | D000-D003-101 | D000-D003-101-D0111 | D1-K-201-K3 | D1-K-201-F-K3 |  |  |  | Oil Filter, 1-K-201 | 0 | 0 | 0 | 0 | 1 | 1 | 0 | 0 | 0 | 0 | 1 | 0.5 | 1.5 | Low | 1 | 1.5
286 | N2 START-UP | D000 | D000-D003 | D000-D003-101 | D000-D003-101-D0111 | D1-K-201-K3 | D1-K-201-P1-K3 |  |  |  | Oil pump | 0 | 0 | 0 | 0 | 1 | 1 | 0 | 0 | 0 | 0 | 1 | 0.5 | 1.5 | Low | 1 | 1.5
287 | N2 START-UP | D000 | D000-D003 | D000-D003-101 | D000-D003-101-D0111 | D1-K-201-K3 |  | D1-K-201-PM1-K3 |  |  | Motor for Oil Pump, 1-K-201-P1 | 0 | 0 | 0 | 0 | 1 | 1 | 0 | 0 | 0 | 0 | 1 | 0.5 | 1.5 | Low | 1 | 1.5
288 | N2 START-UP | D000 | D000-D003 | D000-D003-101 | D000-D003-101-D0111 | D1-K-201-K3 | D1-K-201-T-K3 |  |  |  | Oil Tank, 1-K-201 | 0 | 0 | 0 | 0 | 1 | 1 | 0 | 0 | 0 | 0 | 1 | 0.5 | 1.5 | Low | 1 | 1.5
290 | N2 START-UP | Description Lv.1: D000; PABRIK 3 Lv.2: D000-D003; 19.11.19 Lv.3: D000-D003-101; 19.11.19 Lv.4: D000-D003-101-D0111; 19.11.19 Lv.5: D1-S-203-K3 | Start Up N2 Separator | 0 | 0 | 0 | 0 | 1 | 1 | 0 | 0 | 0 | 0 | 1 | 0.5 | 1.5 | Low | 1 | 1.5
1 |  | Description Lv.1: D000; PABRIK 3 Lv.2: D000-D003 | PABRIK 3 | [6 empty] | 0 | 0 | 0 | 0 | 0 | 0 | 0 | Low |  | 0
2 |  | Description Lv.1: D000; PABRIK 3 Lv.2: D000-D003; 19.11.19 Lv.3: D000-D003-101 | AMMONIA 3 | [6 empty] | 0 | 0 | 0 | 0 | 0 | 0 | 0 | Low |  | 0
3 | AIR COMPRESSION | Description Lv.1: D000; PABRIK 3 Lv.2: D000-D003; 19.11.19 Lv.3: D000-D003-101; 19.11.19 Lv.4: D000-D003-101-D0101 | AIR COMPRESSION | [6 empty] | 0 | 0 | 0 | 0 | 0 | 0 | 0 | Low |  | 0
16 | AIR COMPRESSION | D000 | D000-D003 | D000-D003-101 | D000-D003-101-D0101 | D1-K-402-K3 | D1-K-402P1A-K3 | D1-K-402TS1-K3 |  |  | Steam Turbine for 1-K-402P1A | [6 empty] | 0 | 0 | 0 | 0 | 0 | 0 | 0 | Low |  | 0 | Sama dgn no. 22
17 | AIR COMPRESSION | D000 | D000-D003 | D000-D003-101 | D000-D003-101-D0101 | D1-K-402-K3 | D1-K-402P1A-K3 | D1-K-402TS1-K3 | D1-K-402P1B-K3 |  | Lube oil pum 1-K-402TS1 | [6 empty] | 0 | 0 | 0 | 0 | 0 | 0 | 0 | Low |  | 0 | Item tidak ada
31 | DESULPHURISATION | Description Lv.1: D000; PABRIK 3 Lv.2: D000-D003; 19.11.19 Lv.3: D000-D003-101; 19.11.19 Lv.4: D000-D003-101-D0102 | DESULPHURISATION | [6 empty] | 0 | 0 | 0 | 0 | 0 | 0 | 0 | Low |  | 0
38 | REFORMING | Description Lv.1: D000; PABRIK 3 Lv.2: D000-D003; 19.11.19 Lv.3: D000-D003-101; 19.11.19 Lv.4: D000-D003-101-D0103 | REFORMING | [6 empty] | 0 | 0 | 0 | 0 | 0 | 0 | 0 | Low |  | 0
50 | REFORMING | Description Lv.1: D000; PABRIK 3 Lv.2: D000-D003; 19.11.19 Lv.3: D000-D003-101; 19.11.19 Lv.4: D000-D003-101-D0103; 19.11.19 Lv.5: D1-K-101-K3 | Flue Gas Fan | [6 empty] | 0 | 0 | 0 | 0 | 0 | 0 | 0 | Low |  | 0
58 | CO SHIFT CONVERSION | Description Lv.1: D000; PABRIK 3 Lv.2: D000-D003; 19.11.19 Lv.3: D000-D003-101; 19.11.19 Lv.4: D000-D003-101-D0104 | CO SHIFT CONVERSION | [6 empty] | 0 | 0 | 0 | 0 | 0 | 0 | 0 | Low |  | 0
83 | CO2 REMOVAL | Description Lv.1: D000; PABRIK 3 Lv.2: D000-D003; 19.11.19 Lv.3: D000-D003-101; 19.11.19 Lv.4: D000-D003-101-D0105; 19.11.19 Lv.5: D1-P-301-K3 | HPC Solution Circulation Pump | [6 empty] | 0 | 0 | 0 | 0 | 0 | 0 | 0 | Low |  | 0
131 | SYNTHESIS | D000 | D000-D003 | D000-D003-101 | D000-D003-101-D0107 | D1-K-403-K3 | D1-K-403-GLANDSEAL |  |  |  | Gland Seal 1-K-403 | [6 empty] | 0 | 0 | 0 | 0 | 0 | 0 | 0 | Low |  | 0
133 | SYNTHESIS | D000 | D000-D003 | D000-D003-101 | D000-D003-101-D0107 | D1-K-403-K3 | D1-K-403-LUBEOIL |  |  |  | Lube Oil 1-K-403 | [6 empty] | 0 | 0 | 0 | 0 | 0 | 0 | 0 | Low |  | 0
148 | SYNTHESIS | D000 | D000-D003 | D000-D003-101 | D000-D003-101-D0107 | D1-K-403-K3 | D1-K-403-SEALOIL |  |  |  | Seal Oil 1-K-403 | [6 empty] | 0 | 0 | 0 | 0 | 0 | 0 | 0 | Low |  | 0
173 | AMMONIA REFRIGERATION | Description Lv.1: D000; PABRIK 3 Lv.2: D000-D003; 19.11.19 Lv.3: D000-D003-101; 19.11.19 Lv.4: D000-D003-101-D0108 | AMMONIA REFRIGERATION | [6 empty] | 0 | 0 | 0 | 0 | 0 | 0 | 0 | Low |  | 0
185 | AMMONIA REFRIGERATION | D000 | D000-D003 | D000-D003-101 | D000-D003-101-D0108 | D1-K-405-K3 | D1-K-405-LUBOIL-K3 |  |  |  | Lube Oil 1-K-405 | [6 empty] | 0 | 0 | 0 | 0 | 0 | 0 | 0 | Low |  | 0
220 | AMMONIA REFRIGERATION | D000 | D000-D003 | D000-D003-101 | D000-D003-101-D0108 | D1-TS-405-K3 | D1-K-405-E2-K3 |  |  |  | Exchanger | [6 empty] | 0 | 0 | 0 | 0 | 0 | 0 | 0 | Low |  | 0
228 | STEAM GENERATION | Description Lv.1: D000; PABRIK 3 Lv.2: D000-D003; 19.11.19 Lv.3: D000-D003-101; 19.11.19 Lv.4: D000-D003-101-D0109 | STEAM GENERATION | [6 empty] | 0 | 0 | 0 | 0 | 0 | 0 | 0 | Low |  | 0
257 | STEAM GENERATION | Description Lv.1: D000; PABRIK 3 Lv.2: D000-D003; 19.11.19 Lv.3: D000-D003-101; 19.11.19 Lv.4: D000-D003-101-D0109; 19.11.19 Lv.5: D1-X-102-K3 | Steam Superheater Coil Desuperheater | 0 | 0 | 0 | 0 | 2 | 1 | 0 | 0 | 0 | 0 | 2 | 0.5 | 2.5 | Low |  | 0
261 | BFW PREPARATION | Description Lv.1: D000; PABRIK 3 Lv.2: D000-D003; 19.11.19 Lv.3: D000-D003-101; 19.11.19 Lv.4: D000-D003-101-D0110; 19.11.19 Lv.5: D1-P-201-K3 | HP BFW Pump | [6 empty] | 0 | 0 | 0 | 0 | 0 | 0 | 0 | Low |  | 0
280 | N2 START-UP | Description Lv.1: D000; PABRIK 3 Lv.2: D000-D003; 19.11.19 Lv.3: D000-D003-101; 19.11.19 Lv.4: D000-D003-101-D0111 | N2 START-UP | [6 empty] | 0 | 0 | 0 | 0 | 0 | 0 | 0 | Low |  | 0
291 | POWER DISTRIBUTION | Description Lv.1: D000; PABRIK 3 Lv.2: D000-D003; 19.11.19 Lv.3: D000-D003-101; 19.11.19 Lv.4: D000-D003-101-D0112 | POWER DISTRIBUTION | [6 empty] | 0 | 0 | 0 | 0 | 0 | 0 | 0 | Low |  | 0
132 | SYNTHESIS | D000 | D000-D003 | D000-D003-101 | D000-D003-101-D0107 | D1-K-403-K3 |  | D1-K-403-E2-K3 |  |  | Gland Condenser, 1-K-403 | 0 | 0 | 0 | 0 | 1 | 1 | 0 | 0 | 0 | 0 | 1 | 0.5 | 1.5 |  | 1

## Sheet1
No. | Equipment | Description | Element Rating | [5 empty] | Weighted Score | [5 empty] | ECR | Kategori | R | Total
[9 empty] | S | L | P | BO | BP | HF
|  |  | S | L | P | BO | BP | HF | 15 | 10 | 5 | 3 | 1 | 0.5
1 | D1-E-501-K3 | Synthesis Loop Waste Heat Boiler | 2 | 2 | 5 | 5 | 5 | 3 | 30 | 20 | 25 | 15 | 5 | 1.5 | 96.5 | High | 1 | 96.5
2 | D1-E-502-K3 | Synthesis Loop BFW PreHeater | 1 | 2 | 5 | 5 | 5 | 3 | 15 | 20 | 25 | 15 | 5 | 1.5 | 81.5 | High | 1 | 81.5
3 | D1-R-102-K3 | Secondary Reformer | 1 | 2 | 5 | 5 | 4 | 3 | 15 | 20 | 25 | 15 | 4 | 1.5 | 80.5 | High | 1 | 80.5
4 | D1-E-108-K3 | No.1 HP WHB | 1 | 2 | 5 | 5 | 2 | 3 | 15 | 20 | 25 | 15 | 2 | 1.5 | 78.5 | High | 1 | 78.5
5 | D1-E-109-K3 | HP Steam PreSuperHeater | 1 | 2 | 5 | 5 | 2 | 3 | 15 | 20 | 25 | 15 | 2 | 1.5 | 78.5 | High | 1 | 78.5
6 | D1-R-201-K3 | HTS Converter | 1 | 2 | 5 | 5 | 2 | 3 | 15 | 20 | 25 | 15 | 2 | 1.5 | 78.5 | High | 1 | 78.5
7 | D1-R-202-K3 | LTS Converter | 1 | 2 | 5 | 5 | 2 | 3 | 15 | 20 | 25 | 15 | 2 | 1.5 | 78.5 | High | 1 | 78.5
8 | D1-C-301-K3 | Absorber | 1 | 2 | 5 | 5 | 2 | 3 | 15 | 20 | 25 | 15 | 2 | 1.5 | 78.5 | High | 1 | 78.5
9 | D1-C-302-K3 | Regenerator | 1 | 2 | 5 | 5 | 2 | 3 | 15 | 20 | 25 | 15 | 2 | 1.5 | 78.5 | High | 1 | 78.5
10 | D1-E-201-K3 | No.2 HP WHB | 1 | 2 | 5 | 5 | 1 | 3 | 15 | 20 | 25 | 15 | 1 | 1.5 | 77.5 | High | 1 | 77.5
11 | D1-E-202-K3 | No.2 HP BFW PreHeater | 1 | 2 | 5 | 5 | 1 | 3 | 15 | 20 | 25 | 15 | 1 | 1.5 | 77.5 | High | 1 | 77.5
12 | D1-E-203-K3 | Methanator Trim Heater | 1 | 2 | 5 | 5 | 1 | 3 | 15 | 20 | 25 | 15 | 1 | 1.5 | 77.5 | High | 1 | 77.5
13 | D1-E-209-K3 | No.1 HP BFW PreHeater | 1 | 2 | 5 | 5 | 1 | 3 | 15 | 20 | 25 | 15 | 1 | 1.5 | 77.5 | High | 1 | 77.5
14 | D1-X-101-K3 | Transfer Line | 1 | 2 | 4 | 5 | 2 | 3 | 15 | 20 | 20 | 15 | 2 | 1.5 | 73.5 | High | 1 | 73.5
15 | D1-S-102-K3 | Fuel NG KO Drum | 1 | 2 | 4 | 5 | 1 | 1 | 15 | 20 | 20 | 15 | 1 | 0.5 | 71.5 | High | 1 | 71.5
16 | D1-E-206-K3 | No.2 Feed BFW PreHeater | 1 | 2 | 3 | 5 | 2 | 3 | 15 | 20 | 15 | 15 | 2 | 1.5 | 68.5 | High | 1 | 68.5
17 | D1-E-301-K3 | HPC Reboiler | 1 | 2 | 3 | 5 | 2 | 3 | 15 | 20 | 15 | 15 | 2 | 1.5 | 68.5 | High | 1 | 68.5
18 | D1-E-302-K3 | HPC Aux. Reboiler | 1 | 2 | 3 | 5 | 2 | 3 | 15 | 20 | 15 | 15 | 2 | 1.5 | 68.5 | High | 1 | 68.5
19 | D1-E-303-K3 | HPC Solution Cooler | 1 | 2 | 3 | 5 | 2 | 3 | 15 | 20 | 15 | 15 | 2 | 1.5 | 68.5 | High | 1 | 68.5
20 | D1-R-501-K3 | Ammonia Converter | 1 | 1 | 3 | 5 | 5 | 3 | 15 | 10 | 15 | 15 | 5 | 1.5 | 61.5 | High | 1 | 61.5
21 | D1-K-405-K3 | Refrigeration Ammonia Compressor | 1 | 1 | 3 | 5 | 5 | 3 | 15 | 10 | 15 | 15 | 5 | 1.5 | 61.5 | High | 1 | 61.5
22 | D1-H-101-K3 | Primary Reformer SEU | 0 | 2 | 4 | 5 | 2 | 3 | 0 | 20 | 20 | 15 | 2 | 1.5 | 58.5 | High | 1 | 58.5
23 | D1-E-306A-K3 | Methanator H.E A | 1 | 1 | 3 | 5 | 2 | 3 | 15 | 10 | 15 | 15 | 2 | 1.5 | 58.5 | High | 1 | 58.5
24 | D1-E-306B-K3 | Methanator H.E B | 1 | 1 | 3 | 5 | 2 | 3 | 15 | 10 | 15 | 15 | 2 | 1.5 | 58.5 | High | 1 | 58.5
25 | D1-E-307-K3 | Final Cooler | 1 | 1 | 3 | 5 | 2 | 3 | 15 | 10 | 15 | 15 | 2 | 1.5 | 58.5 | High | 1 | 58.5
26 | D1-R-301-K3 | Methanator | 1 | 1 | 3 | 5 | 2 | 3 | 15 | 10 | 15 | 15 | 2 | 1.5 | 58.5 | High | 1 | 58.5
27 | D1-K-403-K3 | Syn.Gas / Recycle Gas Compressor | 1 | 1 | 3 | 5 | 2 | 3 | 15 | 10 | 15 | 15 | 2 | 1.5 | 58.5 | High | 1 | 58.5
28 | D1-K-403HP-K3 | Syngas Compressor HP/Recycle | 1 | 1 | 3 | 5 | 2 | 3 | 15 | 10 | 15 | 15 | 2 | 1.5 | 58.5 | High | 1 | 58.5
29 | D1-K-403LP-K3 | Syn Gas Compressor LP | 1 | 1 | 3 | 5 | 2 | 3 | 15 | 10 | 15 | 15 | 2 | 1.5 | 58.5 | High | 1 | 58.5
30 | D1-K-404-K3 | Syn.Gas / Recycle Gas Compressor | 1 | 1 | 3 | 5 | 2 | 3 | 15 | 10 | 15 | 15 | 2 | 1.5 | 58.5 | High | 1 | 58.5
31 | D1-E-509-K3 | Inert Gas Chiller | 1 | 1 | 3 | 5 | 2 | 3 | 15 | 10 | 15 | 15 | 2 | 1.5 | 58.5 | High | 1 | 58.5
32 | D1-E-510A-K3 | Ammonia Condenser A | 1 | 1 | 3 | 5 | 2 | 3 | 15 | 10 | 15 | 15 | 2 | 1.5 | 58.5 | High | 1 | 58.5
33 | D1-E-510B-K3 | Ammonia Condenser B | 1 | 1 | 3 | 5 | 2 | 3 | 15 | 10 | 15 | 15 | 2 | 1.5 | 58.5 | High | 1 | 58.5
34 | D1-E-511-K3 | Refrigeration NH3 Cooler | 1 | 1 | 3 | 5 | 2 | 3 | 15 | 10 | 15 | 15 | 2 | 1.5 | 58.5 | High | 1 | 58.5
35 | D1-E-513-K3 | Fuel Purge Gas Chiller | 1 | 1 | 3 | 5 | 2 | 3 | 15 | 10 | 15 | 15 | 2 | 1.5 | 58.5 | High | 1 | 58.5
36 | D1-K-405HP-K3 | HP Refrigerant Compressor | 1 | 1 | 3 | 5 | 2 | 3 | 15 | 10 | 15 | 15 | 2 | 1.5 | 58.5 | High | 1 | 58.5
37 | D1-K-405LP-K3 | LP Refrigerant Compressor | 1 | 1 | 3 | 5 | 2 | 3 | 15 | 10 | 15 | 15 | 2 | 1.5 | 58.5 | High | 1 | 58.5
38 | D1-E-431-K3 | 1ST InterCooler for 1-K-403 | 1 | 1 | 3 | 5 | 1 | 3 | 15 | 10 | 15 | 15 | 1 | 1.5 | 57.5 | High | 1 | 57.5
39 | D1-E-432-K3 | 2ND InterCooler for 1-K-403 | 1 | 1 | 3 | 5 | 1 | 3 | 15 | 10 | 15 | 15 | 1 | 1.5 | 57.5 | High | 1 | 57.5
40 | D1-E-433-K3 | After Cooler for 1-K-403 | 1 | 1 | 3 | 5 | 1 | 3 | 15 | 10 | 15 | 15 | 1 | 1.5 | 57.5 | High | 1 | 57.5
41 | D1-E-434-K3 | Make Up Gas Chiller | 1 | 1 | 3 | 5 | 1 | 3 | 15 | 10 | 15 | 15 | 1 | 1.5 | 57.5 | High | 1 | 57.5
42 | D1-E-441-K3 | Spill Back Cooler for 1-K-404 | 1 | 1 | 3 | 5 | 1 | 3 | 15 | 10 | 15 | 15 | 1 | 1.5 | 57.5 | High | 1 | 57.5
43 | D1-E-503-K3 | Hot Heat Exchanger | 1 | 1 | 3 | 5 | 1 | 3 | 15 | 10 | 15 | 15 | 1 | 1.5 | 57.5 | High | 1 | 57.5
44 | D1-E-504-K3 | Water Cooler | 1 | 1 | 3 | 5 | 1 | 3 | 15 | 10 | 15 | 15 | 1 | 1.5 | 57.5 | High | 1 | 57.5
45 | D1-E-505-K3 | 1ST Cold Heater Exchanger | 1 | 1 | 3 | 5 | 1 | 3 | 15 | 10 | 15 | 15 | 1 | 1.5 | 57.5 | High | 1 | 57.5
46 | D1-E-506-K3 | 1ST Ammonia Chiller | 1 | 1 | 3 | 5 | 1 | 3 | 15 | 10 | 15 | 15 | 1 | 1.5 | 57.5 | High | 1 | 57.5
47 | D1-E-507-K3 | 2ND Cold Heat Exchanger | 1 | 1 | 3 | 5 | 1 | 3 | 15 | 10 | 15 | 15 | 1 | 1.5 | 57.5 | High | 1 | 57.5
48 | D1-E-508-K3 | 2ND Ammonia Chiller | 1 | 1 | 3 | 5 | 1 | 3 | 15 | 10 | 15 | 15 | 1 | 1.5 | 57.5 | High | 1 | 57.5
49 | D1-E-512-K3 | Fuel Purge Gas Chiller | 1 | 1 | 3 | 5 | 1 | 3 | 15 | 10 | 15 | 15 | 1 | 1.5 | 57.5 | High | 1 | 57.5
50 | D1-E-514-K3 | Fuel Purge Gas Heater | 1 | 1 | 3 | 5 | 1 | 3 | 15 | 10 | 15 | 15 | 1 | 1.5 | 57.5 | High | 1 | 57.5
51 | D1-S-431-K3 | Suction Separator for 1-K-403 | 1 | 1 | 3 | 5 | 1 | 3 | 15 | 10 | 15 | 15 | 1 | 1.5 | 57.5 | High | 1 | 57.5
52 | D1-S-432-K3 | 1ST-InterSeparator for 1-K-403 | 1 | 1 | 3 | 5 | 1 | 3 | 15 | 10 | 15 | 15 | 1 | 1.5 | 57.5 | High | 1 | 57.5
53 | D1-S-433-K3 | 2ND Inter Separator for 1-K-403 | 1 | 1 | 3 | 5 | 1 | 3 | 15 | 10 | 15 | 15 | 1 | 1.5 | 57.5 | High | 1 | 57.5
54 | D1-S-434-K3 | Make Up Gas Separator | 1 | 1 | 3 | 5 | 1 | 3 | 15 | 10 | 15 | 15 | 1 | 1.5 | 57.5 | High | 1 | 57.5
55 | D1-S-501-K3 | Ammonia Separator | 1 | 1 | 3 | 5 | 1 | 3 | 15 | 10 | 15 | 15 | 1 | 1.5 | 57.5 | High | 1 | 57.5
56 | D1-K-402P1A-K3 | Lube oil pum 1-K-402 | 0 | 1 | 4 | 5 | 2 | 3 | 0 | 10 | 20 | 15 | 2 | 1.5 | 48.5 | High | 1 | 48.5
57 | D1-K-402-K3 | Process Air Compressor | 0 | 0 | 5 | 5 | 5 | 3 | 0 | 0 | 25 | 15 | 5 | 1.5 | 46.5 | High | 1 | 46.5
58 | D1-K-402F1B-K3 | Oil Filter | 0 | 1 | 4 | 5 | 1 | 1 | 0 | 10 | 20 | 15 | 1 | 0.5 | 46.5 | High | 1 | 46.5
59 | D1-TS-402-K3 | Steam Turbine for 1-K-402 SEU | 0 | 0 | 5 | 5 | 5 | 3 | 0 | 0 | 25 | 15 | 5 | 1.5 | 46.5 | High | 1 | 46.5
60 | D1-E-104A-K3 | NG PreHeater A | 0 | 0 | 5 | 5 | 1 | 3 | 0 | 0 | 25 | 15 | 1 | 1.5 | 42.5 | High | 1 | 42.5
61 | D1-E-104B-K3 | NG PreHeater B | 0 | 0 | 5 | 5 | 1 | 3 | 0 | 0 | 25 | 15 | 1 | 1.5 | 42.5 | High | 1 | 42.5
62 | D1-E-402-K3 | Surface Condenser for 1-TS-402 | 0 | 0 | 4 | 5 | 3 | 3 | 0 | 0 | 20 | 15 | 3 | 1.5 | 39.5 | High | 1 | 39.5
63 | D1-E-101-K3 | Process Gas & Steam PreHeater | 0 | 0 | 4 | 5 | 2 | 3 | 0 | 0 | 20 | 15 | 2 | 1.5 | 38.5 | High | 1 | 38.5
64 | D1-E-102A-K3 | Process Air PreHeater A | 0 | 0 | 4 | 5 | 2 | 3 | 0 | 0 | 20 | 15 | 2 | 1.5 | 38.5 | High | 1 | 38.5
65 | D1-E-102B-K3 | Process Air PreHeater B | 0 | 0 | 4 | 5 | 2 | 3 | 0 | 0 | 20 | 15 | 2 | 1.5 | 38.5 | High | 1 | 38.5
66 | D1-E-103-K3 | HP Steam SuperHeater | 0 | 0 | 4 | 5 | 2 | 3 | 0 | 0 | 20 | 15 | 2 | 1.5 | 38.5 | High | 1 | 38.5
67 | D1-E-105-K3 | HP BFW PreHeater | 0 | 0 | 4 | 5 | 2 | 3 | 0 | 0 | 20 | 15 | 2 | 1.5 | 38.5 | High | 1 | 38.5
68 | D1-E-106-K3 | LP BFW Preheater | 0 | 0 | 4 | 5 | 2 | 3 | 0 | 0 | 20 | 15 | 2 | 1.5 | 38.5 | High | 1 | 38.5
69 | D1-E-107-K3 | Fuel Gas PreHeater | 0 | 0 | 4 | 5 | 2 | 3 | 0 | 0 | 20 | 15 | 2 | 1.5 | 38.5 | High | 1 | 38.5
70 | D1-V-101-K3 | HP Steam Drum | 0 | 0 | 4 | 5 | 2 | 3 | 0 | 0 | 20 | 15 | 2 | 1.5 | 38.5 | High | 1 | 38.5
71 | D1-E-421-K3 | 1ST InterCooler for 1-K-402 | 0 | 0 | 4 | 5 | 2 | 1 | 0 | 0 | 20 | 15 | 2 | 0.5 | 37.5 | High | 1 | 37.5
72 | D1-E-422-K3 | 2ND InterCooler for 1-K-402 | 0 | 0 | 4 | 5 | 2 | 1 | 0 | 0 | 20 | 15 | 2 | 0.5 | 37.5 | High | 1 | 37.5
73 | D1-E-423-K3 | 3RD InterCooler for 1-K-402 | 0 | 0 | 4 | 5 | 2 | 1 | 0 | 0 | 20 | 15 | 2 | 0.5 | 37.5 | High | 1 | 37.5
74 | D1-E-424-K3 | 4TH InterCooler for 1-K-402 | 0 | 0 | 4 | 5 | 2 | 1 | 0 | 0 | 20 | 15 | 2 | 0.5 | 37.5 | High | 1 | 37.5
75 | D1-S-421-K3 | 1ST Separator for 1-K-402 | 0 | 0 | 4 | 5 | 1 | 3 | 0 | 0 | 20 | 15 | 1 | 1.5 | 37.5 | High | 1 | 37.5
76 | D1-S-422-K3 | 2ND Separator for 1-K-402 | 0 | 0 | 4 | 5 | 1 | 3 | 0 | 0 | 20 | 15 | 1 | 1.5 | 37.5 | High | 1 | 37.5
77 | D1-S-423-K3 | 3RD Separator for 1-K-402 | 0 | 0 | 4 | 5 | 1 | 3 | 0 | 0 | 20 | 15 | 1 | 1.5 | 37.5 | High | 1 | 37.5
78 | D1-S-424-K3 | 4TH Separator for 1-K-402 | 0 | 0 | 4 | 5 | 1 | 3 | 0 | 0 | 20 | 15 | 1 | 1.5 | 37.5 | High | 1 | 37.5
79 | D1-K-402-E3-K3 | Ejector Condenser, 1-TS-402 | 0 | 0 | 4 | 5 | 1 | 3 | 0 | 0 | 20 | 15 | 1 | 1.5 | 37.5 | High | 1 | 37.5
80 | D1-P-301A-K3 | HPC Solution Circulation Pump A SEU | 0 | 0 | 3 | 5 | 5 | 3 | 0 | 0 | 15 | 15 | 5 | 1.5 | 36.5 | High | 2 | 73
81 | D1-P-301B-K3 | HPC Solution Circulation Pump B SEU | 0 | 0 | 3 | 5 | 5 | 3 | 0 | 0 | 15 | 15 | 5 | 1.5 | 36.5 | High | 2 | 73
82 | D1-S-101-K3 | Process NG KO Drum | 0 | 0 | 4 | 5 | 1 | 1 | 0 | 0 | 20 | 15 | 1 | 0.5 | 36.5 | High | 1 | 36.5
83 | D1-TS-403-K3 | Steam Turbine for 1-K-403 SEU | 0 | 0 | 3 | 5 | 5 | 3 | 0 | 0 | 15 | 15 | 5 | 1.5 | 36.5 | High | 1 | 36.5
84 | D1-V-501-K3 | Ammonia Accumulator | 1 | 2 | 0 | 0 | 1 | 1 | 15 | 20 | 0 | 0 | 1 | 0.5 | 36.5 | High | 1 | 36.5
85 | D1-V-502-K3 | Ammonia Vent Drum | 1 | 2 | 0 | 0 | 1 | 1 | 15 | 20 | 0 | 0 | 1 | 0.5 | 36.5 | High | 1 | 36.5
86 | D1-E-304-K3 | No.1 Feed BFW PreHeater | 0 | 0 | 3 | 5 | 2 | 3 | 0 | 0 | 15 | 15 | 2 | 1.5 | 33.5 | High | 1 | 33.5
87 | D1-E-305-K3 | CO2 Cooler | 0 | 0 | 3 | 5 | 2 | 3 | 0 | 0 | 15 | 15 | 2 | 1.5 | 33.5 | High | 1 | 33.5
88 | D1-PM-301A-K3 | Motor for 1-P-301A SEU | 0 | 0 | 3 | 5 | 2 | 3 | 0 | 0 | 15 | 15 | 2 | 1.5 | 33.5 | High | 1 | 33.5
89 | D1-PM-301B-K3 | Motor for 1-P-301B SEU | 0 | 0 | 3 | 5 | 2 | 3 | 0 | 0 | 15 | 15 | 2 | 1.5 | 33.5 | High | 1 | 33.5
90 | D1-K-403-P1B-K3 | Main Lube Oil & Seal Oil Pump, 1-K-403 | 0 | 0 | 3 | 5 | 2 | 3 | 0 | 0 | 15 | 15 | 2 | 1.5 | 33.5 | High | 1 | 33.5
91 | D1-K-403-PM1-K3 | Motor for 1-K-403-P1B | 0 | 0 | 3 | 5 | 2 | 3 | 0 | 0 | 15 | 15 | 2 | 1.5 | 33.5 | High | 1 | 33.5
92 | D1-K-403PM1B-K3 | Motor L/O for 1-K-403/404 | 0 | 0 | 3 | 5 | 2 | 3 | 0 | 0 | 15 | 15 | 2 | 1.5 | 33.5 | High | 1 | 33.5
93 | D1-K-403-P2B-K3 | Stand By Seal Oil Pump, 1-K-403 | 0 | 0 | 3 | 5 | 2 | 3 | 0 | 0 | 15 | 15 | 2 | 1.5 | 33.5 | High | 1 | 33.5
94 | D1-K-403-PM2-K3 | Motor for 1-K-403-P2B | 0 | 0 | 3 | 5 | 2 | 3 | 0 | 0 | 15 | 15 | 2 | 1.5 | 33.5 | High | 1 | 33.5
95 | D1-K-403E1-K3 | Surface Condenser for 1-TS-403 | 0 | 0 | 3 | 5 | 2 | 3 | 0 | 0 | 15 | 15 | 2 | 1.5 | 33.5 | High | 1 | 33.5
96 | D1-TS-405-K3 | Steam Turbine for 1-K-405 | 0 | 0 | 3 | 5 | 2 | 3 | 0 | 0 | 15 | 15 | 2 | 1.5 | 33.5 | High | 1 | 33.5
97 | D1-E-204-K3 | LP Steam Generator | 0 | 0 | 3 | 5 | 1 | 3 | 0 | 0 | 15 | 15 | 1 | 1.5 | 32.5 | High | 1 | 32.5
98 | D1-K-403-T4-K3 | Seal Oil Head Tank, 1-K-403 | 0 | 0 | 3 | 5 | 1 | 3 | 0 | 0 | 15 | 15 | 1 | 1.5 | 32.5 | High | 1 | 32.5
99 | D1-K-403-T5-K3 | Seal Oil Head Tank, 1-K-403 | 0 | 0 | 3 | 5 | 1 | 3 | 0 | 0 | 15 | 15 | 1 | 1.5 | 32.5 | High | 1 | 32.5
100 | D1-K-403-T6A-K3 | Seal Oil Trap Set, 1-K-403 | 0 | 0 | 3 | 5 | 1 | 3 | 0 | 0 | 15 | 15 | 1 | 1.5 | 32.5 | High | 1 | 32.5
101 | D1-K-403-T6B-K3 | Seal Oil Trap Set, 1-K-403 | 0 | 0 | 3 | 5 | 1 | 3 | 0 | 0 | 15 | 15 | 1 | 1.5 | 32.5 | High | 1 | 32.5
102 | D1-K-403-T7A-K3 | Seal Oil Trap Set, 1-K-403 | 0 | 0 | 3 | 5 | 1 | 3 | 0 | 0 | 15 | 15 | 1 | 1.5 | 32.5 | High | 1 | 32.5
103 | D1-K-403-T7B-K3 | Seal Oil Trap Set, 1-K-403 | 0 | 0 | 3 | 5 | 1 | 3 | 0 | 0 | 15 | 15 | 1 | 1.5 | 32.5 | High | 1 | 32.5
104 | D1-K-405-P1B-K3 | Stand-By Lube & Seal Oil Pump | 0 | 0 | 3 | 5 | 1 | 3 | 0 | 0 | 15 | 15 | 1 | 1.5 | 32.5 | High | 1 | 32.5
105 | D1-K-405-PM1-K3 | Motor for 1-K-405-P1B | 0 | 0 | 3 | 5 | 1 | 3 | 0 | 0 | 15 | 15 | 1 | 1.5 | 32.5 | High | 1 | 32.5
106 | D1-E-405-K3 | Surface Condenser | 0 | 0 | 3 | 5 | 1 | 3 | 0 | 0 | 15 | 15 | 1 | 1.5 | 32.5 | High | 1 | 32.5
107 | D1-K-405-E2-AFTCON | After Condenser 1-K-405-E2 | 0 | 0 | 3 | 5 | 1 | 3 | 0 | 0 | 15 | 15 | 1 | 1.5 | 32.5 | High | 1 | 32.5
108 | D1-K-405-E2-INTCON | Inter Condenser 1-K-405-E2 | 0 | 0 | 3 | 5 | 1 | 3 | 0 | 0 | 15 | 15 | 1 | 1.5 | 32.5 | High | 1 | 32.5
109 | D1-K-405-P2-K3 | Surface Condencer for 1-TS-405 | 0 | 0 | 3 | 5 | 1 | 3 | 0 | 0 | 15 | 15 | 1 | 1.5 | 32.5 | High | 1 | 32.5
110 | D1-K-405-PM2-K3 | Motor for 1-K-405-P2 | 0 | 0 | 3 | 5 | 1 | 3 | 0 | 0 | 15 | 15 | 1 | 1.5 | 32.5 | High | 1 | 32.5
111 | D1-P-201B-K3 | HP BFW Pump B | 0 | 0 | 3 | 4 | 3 | 3 | 0 | 0 | 15 | 12 | 3 | 1.5 | 31.5 | High | 1 | 31.5
112 | D2-R-201-K3 | Reactor | 1 | 2 | 5 | 5 | 4 | 3 | 15 | 20 | 25 | 15 | 4 | 1.5 | 80.5 | High | 1 | 80.5
113 | D2-E-202-K3 | HP Carbamate Condenser | 1 | 1 | 5 | 5 | 2 | 3 | 15 | 10 | 25 | 15 | 2 | 1.5 | 68.5 | High | 2 | 137
114 | D2-E-201-K3 | HP Stripper SEU | 1 | 1 | 5 | 5 | 2 | 3 | 15 | 10 | 25 | 15 | 2 | 1.5 | 68.5 | High | 1 | 68.5
115 | D2-E-203-K3 | HP Scrubber | 1 | 1 | 5 | 5 | 2 | 3 | 15 | 10 | 25 | 15 | 2 | 1.5 | 68.5 | High | 1 | 68.5
116 | D2-J-201-K3 | HP Ejector | 1 | 1 | 4 | 5 | 1 | 3 | 15 | 10 | 20 | 15 | 1 | 1.5 | 62.5 | High | 1 | 62.5
117 | D2-E-104A-K3 | NH3 Feed PreHeater A | 0 | 1 | 4 | 5 | 2 | 3 | 0 | 10 | 20 | 15 | 2 | 1.5 | 48.5 | High | 1 | 48.5
118 | D2-E-104B-K3 | NH3 Feed PreHeater B | 0 | 1 | 4 | 5 | 2 | 3 | 0 | 10 | 20 | 15 | 2 | 1.5 | 48.5 | High | 1 | 48.5
119 | D2-TS-102-K3 | Steam Turbine for 2-K-102 SEU | 0 | 0 | 5 | 5 | 5 | 3 | 0 | 0 | 25 | 15 | 5 | 1.5 | 46.5 | High | 1 | 46.5
120 | D2-K-102-K3 | CO2 Compressor | 0 | 0 | 5 | 5 | 4 | 3 | 0 | 0 | 25 | 15 | 4 | 1.5 | 45.5 | High | 1 | 45.5
121 | D2-GEAR-K3 | Gear | 0 | 0 | 5 | 5 | 4 | 3 | 0 | 0 | 25 | 15 | 4 | 1.5 | 45.5 | High | 1 | 45.5
122 | D2-E-102-K3 | Surface Condenser | 0 | 0 | 5 | 5 | 2 | 3 | 0 | 0 | 25 | 15 | 2 | 1.5 | 43.5 | High | 1 | 43.5
123 | D2-E-107-K3 | Cooler After H2 Converter | 0 | 0 | 5 | 5 | 2 | 3 | 0 | 0 | 25 | 15 | 2 | 1.5 | 43.5 | High | 1 | 43.5
124 | D2-E-121-K3 | 1ST Inter Cooler for 2-K-102 | 0 | 0 | 5 | 5 | 2 | 3 | 0 | 0 | 25 | 15 | 2 | 1.5 | 43.5 | High | 1 | 43.5
125 | D2-E-122-K3 | 2ND Inter Cooler for 2-K-102 | 0 | 0 | 5 | 5 | 2 | 3 | 0 | 0 | 25 | 15 | 2 | 1.5 | 43.5 | High | 1 | 43.5
126 | D2-E-123-K3 | 3RD Inter Cooler for 2-K-102 | 0 | 0 | 5 | 5 | 2 | 3 | 0 | 0 | 25 | 15 | 2 | 1.5 | 43.5 | High | 1 | 43.5
127 | D2-K-102-E2-K3 | Condenser | 0 | 0 | 5 | 5 | 2 | 3 | 0 | 0 | 25 | 15 | 2 | 1.5 | 43.5 | High | 1 | 43.5
128 | D2-E-302-K3 | Heater Recirculation | 0 | 0 | 5 | 5 | 2 | 3 | 0 | 0 | 25 | 15 | 2 | 1.5 | 43.5 | High | 1 | 43.5
129 | D2-E-303-K3 | LP Carbamate Condenser | 0 | 0 | 5 | 5 | 2 | 3 | 0 | 0 | 25 | 15 | 2 | 1.5 | 43.5 | High | 1 | 43.5
130 | D2-E-308-K3 | LP Absorber Feed Cooler | 0 | 0 | 5 | 5 | 2 | 3 | 0 | 0 | 25 | 15 | 2 | 1.5 | 43.5 | High | 1 | 43.5
131 | D2-R-101-K3 | H2 Converter | 0 | 0 | 5 | 5 | 1 | 3 | 0 | 0 | 25 | 15 | 1 | 1.5 | 42.5 | High | 1 | 42.5
132 | D2-S-101-K3 | CO2 KO Drum | 0 | 0 | 5 | 5 | 1 | 3 | 0 | 0 | 25 | 15 | 1 | 1.5 | 42.5 | High | 1 | 42.5
133 | D2-V-101-K3 | 1ST Separator for 2-K-102 | 0 | 0 | 4 | 5 | 1 | 3 | 0 | 0 | 20 | 15 | 1 | 1.5 | 37.5 | High | 1 | 37.5
134 | D2-V-102-K3 | 2ND Separator for 2-K-102 | 0 | 0 | 4 | 5 | 1 | 3 | 0 | 0 | 20 | 15 | 1 | 1.5 | 37.5 | High | 1 | 37.5
135 | D2-V-103-K3 | 3RD Separator for 2-K-102 | 0 | 0 | 4 | 5 | 1 | 3 | 0 | 0 | 20 | 15 | 1 | 1.5 | 37.5 | High | 1 | 37.5
136 | D2-E-802-K3 | Desorber Heat Exchanger | 0 | 2 | 1 | 3 | 2 | 1 | 0 | 20 | 5 | 9 | 2 | 0.5 | 36.5 | High | 1 | 36.5
137 | D2-E-803A-K3 | Hydrolizer Heat Exchanger A | 0 | 2 | 1 | 3 | 2 | 1 | 0 | 20 | 5 | 9 | 2 | 0.5 | 36.5 | High | 1 | 36.5
138 | D2-E-803B-K3 | Hydrolizer Heat Exchanger B | 0 | 2 | 1 | 3 | 2 | 1 | 0 | 20 | 5 | 9 | 2 | 0.5 | 36.5 | High | 1 | 36.5
139 | D2-E-804-K3 | Reflux Condenser | 0 | 2 | 1 | 3 | 2 | 1 | 0 | 20 | 5 | 9 | 2 | 0.5 | 36.5 | High | 1 | 36.5
140 | D2-C-801-K3 | Desorption Column 1 | 0 | 2 | 1 | 3 | 1 | 1 | 0 | 20 | 5 | 9 | 1 | 0.5 | 35.5 | High | 1 | 35.5
141 | D2-C-802-K3 | Desorption Column II | 0 | 2 | 1 | 3 | 1 | 1 | 0 | 20 | 5 | 9 | 1 | 0.5 | 35.5 | High | 1 | 35.5
142 | D2-C-803-K3 | Hydrolizer | 0 | 2 | 1 | 3 | 1 | 1 | 0 | 20 | 5 | 9 | 1 | 0.5 | 35.5 | High | 1 | 35.5
143 | D14-J-001A/AR-K3 | 1st Stage Ejector A | 0 | 0 | 5 | 5 | 2 | 1 | 0 | 0 | 25 | 15 | 2 | 0.5 | 42.5 | High | 1 | 42.5
144 | D14-J-001B/BR-K3 | 1st Stage Ejector B | 0 | 0 | 5 | 5 | 2 | 1 | 0 | 0 | 25 | 15 | 2 | 0.5 | 42.5 | High | 1 | 42.5
145 | D14-J-002A/AR-K3 | 2nd Stage Ejector A | 0 | 0 | 5 | 5 | 2 | 1 | 0 | 0 | 25 | 15 | 2 | 0.5 | 42.5 | High | 1 | 42.5
146 | D14-J-002B/BR-K3 | 2nd Stage Ejector B | 0 | 0 | 5 | 5 | 2 | 1 | 0 | 0 | 25 | 15 | 2 | 0.5 | 42.5 | High | 1 | 42.5
147 | D14-P-001A-K3 | Sea Water Booster Pump | 0 | 0 | 5 | 5 | 2 | 1 | 0 | 0 | 25 | 15 | 2 | 0.5 | 42.5 | High | 1 | 42.5
148 | D14-PM-001A-K3 | Motor For 14-P-001A | 0 | 0 | 5 | 5 | 2 | 1 | 0 | 0 | 25 | 15 | 2 | 0.5 | 42.5 | High | 1 | 42.5
149 | D14-P-001B-K3 | Sea Water Booster Pump | 0 | 0 | 5 | 5 | 2 | 1 | 0 | 0 | 25 | 15 | 2 | 0.5 | 42.5 | High | 1 | 42.5
150 | D14-PM-001B-K3 | Motor For 14-P-001B | 0 | 0 | 5 | 5 | 2 | 1 | 0 | 0 | 25 | 15 | 2 | 0.5 | 42.5 | High | 1 | 42.5
151 | D14-P-002A-K3 | Desalinated Water Pump | 0 | 0 | 5 | 5 | 2 | 1 | 0 | 0 | 25 | 15 | 2 | 0.5 | 42.5 | High | 1 | 42.5
152 | D14-PM-002A-K3 | Motor For 14-P-002A | 0 | 0 | 5 | 5 | 2 | 1 | 0 | 0 | 25 | 15 | 2 | 0.5 | 42.5 | High | 1 | 42.5
153 | D14-P-002B-K3 | Desalinated Water Pump | 0 | 0 | 5 | 5 | 2 | 1 | 0 | 0 | 25 | 15 | 2 | 0.5 | 42.5 | High | 1 | 42.5
154 | D14-PM-002B-K3 | Motor For 14-P-002B | 0 | 0 | 5 | 5 | 2 | 1 | 0 | 0 | 25 | 15 | 2 | 0.5 | 42.5 | High | 1 | 42.5
155 | D14-P-003A-K3 | Blow Down Pump | 0 | 0 | 5 | 5 | 2 | 1 | 0 | 0 | 25 | 15 | 2 | 0.5 | 42.5 | High | 1 | 42.5
156 | D14-PM-003A-K3 | Motor For 14-P-003A | 0 | 0 | 5 | 5 | 2 | 1 | 0 | 0 | 25 | 15 | 2 | 0.5 | 42.5 | High | 1 | 42.5
157 | D14-P-003B-K3 | Blow Down Pump | 0 | 0 | 5 | 5 | 2 | 1 | 0 | 0 | 25 | 15 | 2 | 0.5 | 42.5 | High | 1 | 42.5
158 | D14-PM-003B-K3 | Motor For 14-P-003B | 0 | 0 | 5 | 5 | 2 | 1 | 0 | 0 | 25 | 15 | 2 | 0.5 | 42.5 | High | 1 | 42.5
159 | D14-P-004A-K3 | Condensate Pump | 0 | 0 | 5 | 5 | 2 | 1 | 0 | 0 | 25 | 15 | 2 | 0.5 | 42.5 | High | 1 | 42.5
160 | D14-PM-004A-K3 | Motor For 14-P-004A | 0 | 0 | 5 | 5 | 2 | 1 | 0 | 0 | 25 | 15 | 2 | 0.5 | 42.5 | High | 1 | 42.5
161 | D14-P-004B-K3 | Condensate Pump | 0 | 0 | 5 | 5 | 2 | 1 | 0 | 0 | 25 | 15 | 2 | 0.5 | 42.5 | High | 1 | 42.5
162 | D14-PM-004B-K3 | Motor For 14-P-004B | 0 | 0 | 5 | 5 | 2 | 1 | 0 | 0 | 25 | 15 | 2 | 0.5 | 42.5 | High | 1 | 42.5
163 | D17-ECONOMISER-K3 | Economiser | 0 | 0 | 3 | 5 | 3 | 3 | 0 | 0 | 15 | 15 | 3 | 1.5 | 34.5 | High | 1 | 34.5
164 | D17-EVAPORATOR-K3 | Evaporator | 0 | 0 | 3 | 5 | 3 | 3 | 0 | 0 | 15 | 15 | 3 | 1.5 | 34.5 | High | 1 | 34.5
165 | D17-E-101-K3 | BFW Preaheater | 0 | 0 | 3 | 5 | 2 | 3 | 0 | 0 | 15 | 15 | 2 | 1.5 | 33.5 | High | 2 | 67
166 | D17-BURNERS-K3 | Burners | 0 | 0 | 3 | 5 | 2 | 3 | 0 | 0 | 15 | 15 | 2 | 1.5 | 33.5 | High | 1 | 33.5
167 | D17-E-201-K3 | Blow Down Cooler | 0 | 0 | 3 | 5 | 2 | 3 | 0 | 0 | 15 | 15 | 2 | 1.5 | 33.5 | High | 1 | 33.5
112 | D1-P-502A-K3 | Ammonia Pump A for Urea | 1 | 1 | 0 | 0 | 2 | 1 | 15 | 10 | 0 | 0 | 2 | 0.5 | 27.5 | Medium | 2 | 55
113 | D1-P-502B-K3 | Ammonia Pump B for Urea | 1 | 1 | 0 | 0 | 2 | 1 | 15 | 10 | 0 | 0 | 2 | 0.5 | 27.5 | Medium | 2 | 55
114 | D1-P-501A-K3 | Ammonia Pump for Storage A | 1 | 1 | 0 | 0 | 2 | 1 | 15 | 10 | 0 | 0 | 2 | 0.5 | 27.5 | Medium | 1 | 27.5
115 | D1-P-501B-K3 | Ammonia Pump for Storage B | 1 | 1 | 0 | 0 | 2 | 1 | 15 | 10 | 0 | 0 | 2 | 0.5 | 27.5 | Medium | 1 | 27.5
116 | D1-TX-301-K3 | Hydraulic Turbine for 1-P-301A | 0 | 2 | 0 | 1 | 3 | 1 | 0 | 20 | 0 | 3 | 3 | 0.5 | 26.5 | Medium | 1 | 26.5
117 | D1-KM-101A-K3 | Motor for 1-K-101A SEU | 0 | 0 | 2 | 3 | 5 | 2 | 0 | 0 | 10 | 9 | 5 | 1 | 25 | Medium | 1 | 25
118 | D1-KM-101B-K3 | Motor for 1-K-101B SEU | 0 | 0 | 2 | 3 | 5 | 2 | 0 | 0 | 10 | 9 | 5 | 1 | 25 | Medium | 1 | 25
119 | D1-K-101A-K3 | Flue Gas Fan A SEU | 0 | 0 | 2 | 3 | 2 | 1 | 0 | 0 | 10 | 9 | 2 | 0.5 | 21.5 | Medium | 1 | 21.5
120 | D1-K-101B-K3 | Flue Gas Fan B SEU | 0 | 0 | 2 | 3 | 2 | 1 | 0 | 0 | 10 | 9 | 2 | 0.5 | 21.5 | Medium | 1 | 21.5
121 | D2-P-102A-K3 | H.P. NH3 Pump A SEU | 1 | 1 | 0 | 0 | 3 | 1 | 15 | 10 | 0 | 0 | 3 | 0.5 | 28.5 | Medium | 4 | 114
122 | D2-P-102B-K3 | H.P.NH3 Pump B SEU | 1 | 1 | 0 | 0 | 3 | 1 | 15 | 10 | 0 | 0 | 3 | 0.5 | 28.5 | Medium | 4 | 114
123 | D2-E-101-K3 | Steam Superheater | 1 | 1 | 0 | 0 | 2 | 1 | 15 | 10 | 0 | 0 | 2 | 0.5 | 27.5 | Medium | 1 | 27.5
124 | D2-P-201A-K3 | Circulation WaterPump A for HP Scrubber | 1 | 1 | 0 | 0 | 2 | 1 | 15 | 10 | 0 | 0 | 2 | 0.5 | 27.5 | Medium | 1 | 27.5
125 | D2-P-201B-K3 | Circulation WaterPump B for HP Scrubber | 1 | 1 | 0 | 0 | 2 | 1 | 15 | 10 | 0 | 0 | 2 | 0.5 | 27.5 | Medium | 1 | 27.5
126 | D2-G-602A-K3 | Prilling Machine 1 | 1 | 1 | 0 | 0 | 2 | 1 | 15 | 10 | 0 | 0 | 2 | 0.5 | 27.5 | Medium | 1 | 27.5
127 | D2-G-602B-K3 | Prilling Machine 2 | 1 | 1 | 0 | 0 | 2 | 1 | 15 | 10 | 0 | 0 | 2 | 0.5 | 27.5 | Medium | 1 | 27.5
128 | D2-P-301A-K3 | Carbamate Pump A SEU | 0 | 2 | 0 | 1 | 2 | 1 | 0 | 20 | 0 | 3 | 2 | 0.5 | 25.5 | Medium | 5 | 127.5
129 | D2-P-301B-K3 | Carbamate Pump B SEU | 0 | 2 | 0 | 1 | 2 | 1 | 0 | 20 | 0 | 3 | 2 | 0.5 | 25.5 | Medium | 5 | 127.5
130 | D2-B-604A-K3 | Scraper | 0 | 0 | 3 | 1 | 4 | 2 | 0 | 0 | 15 | 3 | 4 | 1 | 23 | Medium | 2 | 46
131 | D2-B-604B-K3 | Scraper | 0 | 0 | 3 | 1 | 4 | 2 | 0 | 0 | 15 | 3 | 4 | 1 | 23 | Medium | 2 | 46
132 | D2-E-801-K3 | Waste Water Treatment | 0 | 2 | 0 | 0 | 2 | 1 | 0 | 20 | 0 | 0 | 2 | 0.5 | 22.5 | Medium | 1 | 22.5
133 | D2-C-305-K3 | LP Absorber | 0 | 2 | 0 | 0 | 1 | 1 | 0 | 20 | 0 | 0 | 1 | 0.5 | 21.5 | Medium | 1 | 21.5
134 | D2-J-604-K3 | Ejector | 0 | 0 | 2 | 3 | 1 | 1 | 0 | 0 | 10 | 9 | 1 | 0.5 | 20.5 | Medium | 1 | 20.5
135 | D2-BM-604A-K3 | Motor for 2-B-604 | 0 | 0 | 3 | 1 | 1 | 2 | 0 | 0 | 15 | 3 | 1 | 1 | 20 | Medium | 2 | 40
136 | D2-BM-604B-K3 | Motor for 2-B-604 | 0 | 0 | 3 | 1 | 1 | 2 | 0 | 0 | 15 | 3 | 1 | 1 | 20 | Medium | 2 | 40
137 | D2-C-303-K3 | Rectif. Columm | 0 | 0 | 1 | 3 | 4 | 2 | 0 | 0 | 5 | 9 | 4 | 1 | 19 | Medium | 1 | 19
138 | D2-X-602-K3 | Elevator Prilling Tower | 1 | 0 | 0 | 0 | 2 | 1 | 15 | 0 | 0 | 0 | 2 | 0.5 | 17.5 | Medium | 1 | 17.5
139 | D15-V-103-K3 | Acid Meas Drum For C/E | 1 | 1 | 0 | 0 | 1 | 4 | 15 | 10 | 0 | 0 | 1 | 2 | 28 | Medium | 1 | 28
140 | D15-V-202-K3 | Acid Storage Drum | 1 | 1 | 0 | 0 | 1 | 4 | 15 | 10 | 0 | 0 | 1 | 2 | 28 | Medium | 1 | 28
141 | D15-V-203-K3 | Acid Meas Drum For MBD | 1 | 1 | 0 | 0 | 1 | 4 | 15 | 10 | 0 | 0 | 1 | 2 | 28 | Medium | 1 | 28
142 | D15-V-204-K3 | NaOH Storage Drum | 1 | 1 | 0 | 0 | 1 | 4 | 15 | 10 | 0 | 0 | 1 | 2 | 28 | Medium | 1 | 28
143 | D15-V-205-K3 | NaOH Meas Drum For MBD | 1 | 1 | 0 | 0 | 1 | 4 | 15 | 10 | 0 | 0 | 1 | 2 | 28 | Medium | 1 | 28
144 | D15-V-101A-K3 | Cation Exchanger A | 0 | 0 | 3 | 3 | 2 | 1 | 0 | 0 | 15 | 9 | 2 | 0.5 | 26.5 | Medium | 1 | 26.5
145 | D15-V-101B-K3 | Cation Exchanger B | 0 | 0 | 3 | 3 | 2 | 1 | 0 | 0 | 15 | 9 | 2 | 0.5 | 26.5 | Medium | 1 | 26.5
146 | D14-E-001A-K3 | Seawater Heater A SEU | 0 | 0 | 2 | 3 | 3 | 1 | 0 | 0 | 10 | 9 | 3 | 0.5 | 22.5 | Medium | 1 | 22.5
147 | D14-E-001B-K3 | Seawater Heater B SEU | 0 | 0 | 2 | 3 | 3 | 1 | 0 | 0 | 10 | 9 | 3 | 0.5 | 22.5 | Medium | 1 | 22.5

## ECR Urea (hidden)
EQUIPMENT CRITICALITY RATING
[6 empty] | Plant | : PABRIK 3
[6 empty] | Area | : AMMONIA, UREA & UTILITY
No. | System | Functional loc. | D000-D003 | Valid From | [6 empty] | Description | Element Rating | [5 empty] | Weighted Score | [5 empty] | ECR | Kategori | R | Total
|  | Description | PABRIK 3 | 19.11.19 | [13 empty] | S | L | P | BO | BP | HF
|  | Lv.1 | Lv.2 | Lv.3 | Lv.4 | Lv.5 | Lv.6 | Lv.7 | Lv.8 | Lv.9 |  | S | L | P | BO | BP | HF | 15 | 10 | 5 | 3 | 1 | 0.5 |  |  | 1
53 | SYNTHESIS | Description Lv.1: D000; PABRIK 3 Lv.2: D000-D003; 19.11.19 Lv.3: D000-D003-102; 19.11.19 Lv.4: D000-D003-102-D0102; 19.11.19 Lv.5: D2-E-202-K3 | HP Carbamate Condenser | 1 | 1 | 5 | 5 | 2 | 3 | 15 | 10 | 25 | 15 | 2 | 1.5 | 68.5 | High | 2 | 137
69 | RECIRCULATION | D000 | D000-D003 | D000-D003-102 | D000-D003-102-D0103 | D2-P-301-K3 | D2-P-301A-K3 |  |  |  | Carbamate Pump A SEU | 0 | 2 | 0 | 1 | 2 | 1 | 0 | 20 | 0 | 3 | 2 | 0.5 | 25.5 | Medium | 5 | 127.5
71 | RECIRCULATION | D000 | D000-D003 | D000-D003-102 | D000-D003-102-D0103 | D2-P-301-K3 | D2-P-301B-K3 |  |  |  | Carbamate Pump B SEU | 0 | 2 | 0 | 1 | 2 | 1 | 0 | 20 | 0 | 3 | 2 | 0.5 | 25.5 | Medium | 5 | 127.5
29 | FEED | D000 | D000-D003 | D000-D003-102 | D000-D003-102-D0101 | D2-P-102-K3 | D2-P-102A-K3 |  |  |  | H.P. NH3 Pump A SEU | 1 | 1 | 0 | 0 | 3 | 1 | 15 | 10 | 0 | 0 | 3 | 0.5 | 28.5 | Medium | 4 | 114
31 | FEED | D000 | D000-D003 | D000-D003-102 | D000-D003-102-D0101 | D2-P-102-K3 | D2-P-102B-K3 |  |  |  | H.P.NH3 Pump B SEU | 1 | 1 | 0 | 0 | 3 | 1 | 15 | 10 | 0 | 0 | 3 | 0.5 | 28.5 | Medium | 4 | 114
61 | SYNTHESIS | Description Lv.1: D000; PABRIK 3 Lv.2: D000-D003; 19.11.19 Lv.3: D000-D003-102; 19.11.19 Lv.4: D000-D003-102-D0102; 19.11.19 Lv.5: D2-R-201-K3 | Reactor | 1 | 2 | 5 | 5 | 4 | 3 | 15 | 20 | 25 | 15 | 4 | 1.5 | 80.5 | High | 1 | 80.5
52 | SYNTHESIS | Description Lv.1: D000; PABRIK 3 Lv.2: D000-D003; 19.11.19 Lv.3: D000-D003-102; 19.11.19 Lv.4: D000-D003-102-D0102; 19.11.19 Lv.5: D2-E-201-K3 | HP Stripper SEU | 1 | 1 | 5 | 5 | 2 | 3 | 15 | 10 | 25 | 15 | 2 | 1.5 | 68.5 | High | 1 | 68.5
54 | SYNTHESIS | Description Lv.1: D000; PABRIK 3 Lv.2: D000-D003; 19.11.19 Lv.3: D000-D003-102; 19.11.19 Lv.4: D000-D003-102-D0102; 19.11.19 Lv.5: D2-E-203-K3 | HP Scrubber | 1 | 1 | 5 | 5 | 2 | 3 | 15 | 10 | 25 | 15 | 2 | 1.5 | 68.5 | High | 1 | 68.5
56 | SYNTHESIS | Description Lv.1: D000; PABRIK 3 Lv.2: D000-D003; 19.11.19 Lv.3: D000-D003-102; 19.11.19 Lv.4: D000-D003-102-D0102; 19.11.19 Lv.5: D2-J-201-K3 | HP Ejector | 1 | 1 | 4 | 5 | 1 | 3 | 15 | 10 | 20 | 15 | 1 | 1.5 | 62.5 | High | 1 | 62.5
7 | FEED | Description Lv.1: D000; PABRIK 3 Lv.2: D000-D003; 19.11.19 Lv.3: D000-D003-102; 19.11.19 Lv.4: D000-D003-102-D0101; 19.11.19 Lv.5: D2-E-104A-K3 | NH3 Feed PreHeater A | 0 | 1 | 4 | 5 | 2 | 3 | 0 | 10 | 20 | 15 | 2 | 1.5 | 48.5 | High | 1 | 48.5
8 | FEED | Description Lv.1: D000; PABRIK 3 Lv.2: D000-D003; 19.11.19 Lv.3: D000-D003-102; 19.11.19 Lv.4: D000-D003-102-D0101; 19.11.19 Lv.5: D2-E-104B-K3 | NH3 Feed PreHeater B | 0 | 1 | 4 | 5 | 2 | 3 | 0 | 10 | 20 | 15 | 2 | 1.5 | 48.5 | High | 1 | 48.5
43 | FEED | Description Lv.1: D000; PABRIK 3 Lv.2: D000-D003; 19.11.19 Lv.3: D000-D003-102; 19.11.19 Lv.4: D000-D003-102-D0101; 19.11.19 Lv.5: D2-TS-102-K3 | Steam Turbine for 2-K-102 SEU | 0 | 0 | 5 | 5 | 5 | 3 | 0 | 0 | 25 | 15 | 5 | 1.5 | 46.5 | High | 1 | 46.5
125 | FINISHING | Description Lv.1: D000; PABRIK 3 Lv.2: D000-D003; 19.11.19 Lv.3: D000-D003-102; 19.11.19 Lv.4: D000-D003-102-D0105; 19.11.19 Lv.5: D2-B-604A-K3 | Scraper | 0 | 0 | 3 | 1 | 4 | 2 | 0 | 0 | 15 | 3 | 4 | 1 | 23 | Medium | 2 | 46
127 | FINISHING | Description Lv.1: D000; PABRIK 3 Lv.2: D000-D003; 19.11.19 Lv.3: D000-D003-102; 19.11.19 Lv.4: D000-D003-102-D0105; 19.11.19 Lv.5: D2-B-604B-K3 | Scraper | 0 | 0 | 3 | 1 | 4 | 2 | 0 | 0 | 15 | 3 | 4 | 1 | 23 | Medium | 2 | 46
14 | FEED | Description Lv.1: D000; PABRIK 3 Lv.2: D000-D003; 19.11.19 Lv.3: D000-D003-102; 19.11.19 Lv.4: D000-D003-102-D0101; 19.11.19 Lv.5: D2-K-102-K3 | CO2 Compressor | 0 | 0 | 5 | 5 | 4 | 3 | 0 | 0 | 25 | 15 | 4 | 1.5 | 45.5 | High | 1 | 45.5
16 | FEED | D000 | D000-D003 | D000-D003-102 | D000-D003-102-D0101 | D2-K-102-K3 |  | D2-GEAR-K3 |  |  | Gear | 0 | 0 | 5 | 5 | 4 | 3 | 0 | 0 | 25 | 15 | 4 | 1.5 | 45.5 | High | 1 | 45.5
6 | FEED | Description Lv.1: D000; PABRIK 3 Lv.2: D000-D003; 19.11.19 Lv.3: D000-D003-102; 19.11.19 Lv.4: D000-D003-102-D0101; 19.11.19 Lv.5: D2-E-102-K3 | Surface Condenser | 0 | 0 | 5 | 5 | 2 | 3 | 0 | 0 | 25 | 15 | 2 | 1.5 | 43.5 | High | 1 | 43.5
9 | FEED | Description Lv.1: D000; PABRIK 3 Lv.2: D000-D003; 19.11.19 Lv.3: D000-D003-102; 19.11.19 Lv.4: D000-D003-102-D0101; 19.11.19 Lv.5: D2-E-107-K3 | Cooler After H2 Converter | 0 | 0 | 5 | 5 | 2 | 3 | 0 | 0 | 25 | 15 | 2 | 1.5 | 43.5 | High | 1 | 43.5
10 | FEED | Description Lv.1: D000; PABRIK 3 Lv.2: D000-D003; 19.11.19 Lv.3: D000-D003-102; 19.11.19 Lv.4: D000-D003-102-D0101; 19.11.19 Lv.5: D2-E-121-K3 | 1ST Inter Cooler for 2-K-102 | 0 | 0 | 5 | 5 | 2 | 3 | 0 | 0 | 25 | 15 | 2 | 1.5 | 43.5 | High | 1 | 43.5
11 | FEED | Description Lv.1: D000; PABRIK 3 Lv.2: D000-D003; 19.11.19 Lv.3: D000-D003-102; 19.11.19 Lv.4: D000-D003-102-D0101; 19.11.19 Lv.5: D2-E-122-K3 | 2ND Inter Cooler for 2-K-102 | 0 | 0 | 5 | 5 | 2 | 3 | 0 | 0 | 25 | 15 | 2 | 1.5 | 43.5 | High | 1 | 43.5
12 | FEED | Description Lv.1: D000; PABRIK 3 Lv.2: D000-D003; 19.11.19 Lv.3: D000-D003-102; 19.11.19 Lv.4: D000-D003-102-D0101; 19.11.19 Lv.5: D2-E-123-K3 | 3RD Inter Cooler for 2-K-102 | 0 | 0 | 5 | 5 | 2 | 3 | 0 | 0 | 25 | 15 | 2 | 1.5 | 43.5 | High | 1 | 43.5
35 | FEED | D000 | D000-D003 | D000-D003-102 | D000-D003-102-D0101 | D2-P-103B-K3 | D2-K-102-E2-K3 |  |  |  | Condenser | 0 | 0 | 5 | 5 | 2 | 3 | 0 | 0 | 25 | 15 | 2 | 1.5 | 43.5 | High | 1 | 43.5
65 | RECIRCULATION | Description Lv.1: D000; PABRIK 3 Lv.2: D000-D003; 19.11.19 Lv.3: D000-D003-102; 19.11.19 Lv.4: D000-D003-102-D0103; 19.11.19 Lv.5: D2-E-302-K3 | Heater Recirculation | 0 | 0 | 5 | 5 | 2 | 3 | 0 | 0 | 25 | 15 | 2 | 1.5 | 43.5 | High | 1 | 43.5
66 | RECIRCULATION | Description Lv.1: D000; PABRIK 3 Lv.2: D000-D003; 19.11.19 Lv.3: D000-D003-102; 19.11.19 Lv.4: D000-D003-102-D0103; 19.11.19 Lv.5: D2-E-303-K3 | LP Carbamate Condenser | 0 | 0 | 5 | 5 | 2 | 3 | 0 | 0 | 25 | 15 | 2 | 1.5 | 43.5 | High | 1 | 43.5
67 | RECIRCULATION | Description Lv.1: D000; PABRIK 3 Lv.2: D000-D003; 19.11.19 Lv.3: D000-D003-102; 19.11.19 Lv.4: D000-D003-102-D0103; 19.11.19 Lv.5: D2-E-308-K3 | LP Absorber Feed Cooler | 0 | 0 | 5 | 5 | 2 | 3 | 0 | 0 | 25 | 15 | 2 | 1.5 | 43.5 | High | 1 | 43.5
41 | FEED | Description Lv.1: D000; PABRIK 3 Lv.2: D000-D003; 19.11.19 Lv.3: D000-D003-102; 19.11.19 Lv.4: D000-D003-102-D0101; 19.11.19 Lv.5: D2-R-101-K3 | H2 Converter | 0 | 0 | 5 | 5 | 1 | 3 | 0 | 0 | 25 | 15 | 1 | 1.5 | 42.5 | High | 1 | 42.5
42 | FEED | Description Lv.1: D000; PABRIK 3 Lv.2: D000-D003; 19.11.19 Lv.3: D000-D003-102; 19.11.19 Lv.4: D000-D003-102-D0101; 19.11.19 Lv.5: D2-S-101-K3 | CO2 KO Drum | 0 | 0 | 5 | 5 | 1 | 3 | 0 | 0 | 25 | 15 | 1 | 1.5 | 42.5 | High | 1 | 42.5
126 | FINISHING | D000 | D000-D003 | D000-D003-102 | D000-D003-102-D0105 | D2-B-604A-K3 | D2-BM-604A-K3 |  |  |  | Motor for 2-B-604 | 0 | 0 | 3 | 1 | 1 | 2 | 0 | 0 | 15 | 3 | 1 | 1 | 20 | Medium | 2 | 40
128 | FINISHING | D000 | D000-D003 | D000-D003-102 | D000-D003-102-D0105 | D2-B-604B-K3 | D2-BM-604B-K3 |  |  |  | Motor for 2-B-604 | 0 | 0 | 3 | 1 | 1 | 2 | 0 | 0 | 15 | 3 | 1 | 1 | 20 | Medium | 2 | 40
47 | FEED | Description Lv.1: D000; PABRIK 3 Lv.2: D000-D003; 19.11.19 Lv.3: D000-D003-102; 19.11.19 Lv.4: D000-D003-102-D0101; 19.11.19 Lv.5: D2-V-101-K3 | 1ST Separator for 2-K-102 | 0 | 0 | 4 | 5 | 1 | 3 | 0 | 0 | 20 | 15 | 1 | 1.5 | 37.5 | High | 1 | 37.5
48 | FEED | Description Lv.1: D000; PABRIK 3 Lv.2: D000-D003; 19.11.19 Lv.3: D000-D003-102; 19.11.19 Lv.4: D000-D003-102-D0101; 19.11.19 Lv.5: D2-V-102-K3 | 2ND Separator for 2-K-102 | 0 | 0 | 4 | 5 | 1 | 3 | 0 | 0 | 20 | 15 | 1 | 1.5 | 37.5 | High | 1 | 37.5
49 | FEED | Description Lv.1: D000; PABRIK 3 Lv.2: D000-D003; 19.11.19 Lv.3: D000-D003-102; 19.11.19 Lv.4: D000-D003-102-D0101; 19.11.19 Lv.5: D2-V-103-K3 | 3RD Separator for 2-K-102 | 0 | 0 | 4 | 5 | 1 | 3 | 0 | 0 | 20 | 15 | 1 | 1.5 | 37.5 | High | 1 | 37.5
186 | WASTE WATER TREATMENT | Description Lv.1: D000; PABRIK 3 Lv.2: D000-D003; 19.11.19 Lv.3: D000-D003-102; 19.11.19 Lv.4: D000-D003-102-D0106; 19.11.19 Lv.5: D2-E-802-K3 | Desorber Heat Exchanger | 0 | 2 | 1 | 3 | 2 | 1 | 0 | 20 | 5 | 9 | 2 | 0.5 | 36.5 | High | 1 | 36.5
187 | WASTE WATER TREATMENT | Description Lv.1: D000; PABRIK 3 Lv.2: D000-D003; 19.11.19 Lv.3: D000-D003-102; 19.11.19 Lv.4: D000-D003-102-D0106; 19.11.19 Lv.5: D2-E-803A-K3 | Hydrolizer Heat Exchanger A | 0 | 2 | 1 | 3 | 2 | 1 | 0 | 20 | 5 | 9 | 2 | 0.5 | 36.5 | High | 1 | 36.5
188 | WASTE WATER TREATMENT | Description Lv.1: D000; PABRIK 3 Lv.2: D000-D003; 19.11.19 Lv.3: D000-D003-102; 19.11.19 Lv.4: D000-D003-102-D0106; 19.11.19 Lv.5: D2-E-803B-K3 | Hydrolizer Heat Exchanger B | 0 | 2 | 1 | 3 | 2 | 1 | 0 | 20 | 5 | 9 | 2 | 0.5 | 36.5 | High | 1 | 36.5
189 | WASTE WATER TREATMENT | Description Lv.1: D000; PABRIK 3 Lv.2: D000-D003; 19.11.19 Lv.3: D000-D003-102; 19.11.19 Lv.4: D000-D003-102-D0106; 19.11.19 Lv.5: D2-E-804-K3 | Reflux Condenser | 0 | 2 | 1 | 3 | 2 | 1 | 0 | 20 | 5 | 9 | 2 | 0.5 | 36.5 | High | 1 | 36.5
182 | WASTE WATER TREATMENT | Description Lv.1: D000; PABRIK 3 Lv.2: D000-D003; 19.11.19 Lv.3: D000-D003-102; 19.11.19 Lv.4: D000-D003-102-D0106; 19.11.19 Lv.5: D2-C-801-K3 | Desorption Column 1 | 0 | 2 | 1 | 3 | 1 | 1 | 0 | 20 | 5 | 9 | 1 | 0.5 | 35.5 | High | 1 | 35.5
183 | WASTE WATER TREATMENT | Description Lv.1: D000; PABRIK 3 Lv.2: D000-D003; 19.11.19 Lv.3: D000-D003-102; 19.11.19 Lv.4: D000-D003-102-D0106; 19.11.19 Lv.5: D2-C-802-K3 | Desorption Column II | 0 | 2 | 1 | 3 | 1 | 1 | 0 | 20 | 5 | 9 | 1 | 0.5 | 35.5 | High | 1 | 35.5
184 | WASTE WATER TREATMENT | Description Lv.1: D000; PABRIK 3 Lv.2: D000-D003; 19.11.19 Lv.3: D000-D003-102; 19.11.19 Lv.4: D000-D003-102-D0106; 19.11.19 Lv.5: D2-C-803-K3 | Hydrolizer | 0 | 2 | 1 | 3 | 1 | 1 | 0 | 20 | 5 | 9 | 1 | 0.5 | 35.5 | High | 1 | 35.5
5 | FEED | Description Lv.1: D000; PABRIK 3 Lv.2: D000-D003; 19.11.19 Lv.3: D000-D003-102; 19.11.19 Lv.4: D000-D003-102-D0101; 19.11.19 Lv.5: D2-E-101-K3 | Steam Superheater | 1 | 1 | 0 | 0 | 2 | 1 | 15 | 10 | 0 | 0 | 2 | 0.5 | 27.5 | Medium | 1 | 27.5
57 | SYNTHESIS | Description Lv.1: D000; PABRIK 3 Lv.2: D000-D003; 19.11.19 Lv.3: D000-D003-102; 19.11.19 Lv.4: D000-D003-102-D0102; 19.11.19 Lv.5: D2-P-201A-K3 | Circulation WaterPump A for HP Scrubber | 1 | 1 | 0 | 0 | 2 | 1 | 15 | 10 | 0 | 0 | 2 | 0.5 | 27.5 | Medium | 1 | 27.5
59 | SYNTHESIS | Description Lv.1: D000; PABRIK 3 Lv.2: D000-D003; 19.11.19 Lv.3: D000-D003-102; 19.11.19 Lv.4: D000-D003-102-D0102; 19.11.19 Lv.5: D2-P-201B-K3 | Circulation WaterPump B for HP Scrubber | 1 | 1 | 0 | 0 | 2 | 1 | 15 | 10 | 0 | 0 | 2 | 0.5 | 27.5 | Medium | 1 | 27.5
135 | FINISHING | D000 | D000-D003 | D000-D003-102 | D000-D003-102-D0105 | D2-G-602-K3 | D2-G-602A-K3 |  |  |  | Prilling Machine 1 | 1 | 1 | 0 | 0 | 2 | 1 | 15 | 10 | 0 | 0 | 2 | 0.5 | 27.5 | Medium | 1 | 27.5
136 | FINISHING | D000 | D000-D003 | D000-D003-102 | D000-D003-102-D0105 | D2-G-602-K3 | D2-G-602B-K3 |  |  |  | Prilling Machine 2 | 1 | 1 | 0 | 0 | 2 | 1 | 15 | 10 | 0 | 0 | 2 | 0.5 | 27.5 | Medium | 1 | 27.5
152 | FINISHING | Description Lv.1: D000; PABRIK 3 Lv.2: D000-D003; 19.11.19 Lv.3: D000-D003-102; 19.11.19 Lv.4: D000-D003-102-D0105; 19.11.19 Lv.5: D2-K-612-K3 | XBC Exhaust Fan | 0 | 1 | 0 | 0 | 2 | 1 | 0 | 10 | 0 | 0 | 2 | 0.5 | 12.5 | Low | 2 | 25
185 | WASTE WATER TREATMENT | Description Lv.1: D000; PABRIK 3 Lv.2: D000-D003; 19.11.19 Lv.3: D000-D003-102; 19.11.19 Lv.4: D000-D003-102-D0106; 19.11.19 Lv.5: D2-E-801-K3 | Waste Water Treatment | 0 | 2 | 0 | 0 | 2 | 1 | 0 | 20 | 0 | 0 | 2 | 0.5 | 22.5 | Medium | 1 | 22.5
64 | RECIRCULATION | Description Lv.1: D000; PABRIK 3 Lv.2: D000-D003; 19.11.19 Lv.3: D000-D003-102; 19.11.19 Lv.4: D000-D003-102-D0103; 19.11.19 Lv.5: D2-C-305-K3 | LP Absorber | 0 | 2 | 0 | 0 | 1 | 1 | 0 | 20 | 0 | 0 | 1 | 0.5 | 21.5 | Medium | 1 | 21.5
139 | FINISHING | Description Lv.1: D000; PABRIK 3 Lv.2: D000-D003; 19.11.19 Lv.3: D000-D003-102; 19.11.19 Lv.4: D000-D003-102-D0105; 19.11.19 Lv.5: D2-J-604-K3 | Ejector | 0 | 0 | 2 | 3 | 1 | 1 | 0 | 0 | 10 | 9 | 1 | 0.5 | 20.5 | Medium | 1 | 20.5
4 | FEED | Description Lv.1: D000; PABRIK 3 Lv.2: D000-D003; 19.11.19 Lv.3: D000-D003-102; 19.11.19 Lv.4: D000-D003-102-D0101; 19.11.19 Lv.5: D2-C-303-K3 | Rectif. Columm | 0 | 0 | 1 | 3 | 4 | 2 | 0 | 0 | 5 | 9 | 4 | 1 | 19 | Medium | 1 | 19
178 | FINISHING | Description Lv.1: D000; PABRIK 3 Lv.2: D000-D003; 19.11.19 Lv.3: D000-D003-102; 19.11.19 Lv.4: D000-D003-102-D0105; 19.11.19 Lv.5: D2-X-602-K3 | Elevator Prilling Tower | 1 | 0 | 0 | 0 | 2 | 1 | 15 | 0 | 0 | 0 | 2 | 0.5 | 17.5 | Medium | 1 | 17.5
92 | EVAPORATION | Description Lv.1: D000; PABRIK 3 Lv.2: D000-D003; 19.11.19 Lv.3: D000-D003-102; 19.11.19 Lv.4: D000-D003-102-D0104; 19.11.19 Lv.5: D2-J-702-K3 | Ejector 1ST Stage Evaporator | 0 | 0 | 1 | 3 | 2 | 1 | 0 | 0 | 5 | 9 | 2 | 0.5 | 16.5 | Low | 1 | 16.5
93 | EVAPORATION | Description Lv.1: D000; PABRIK 3 Lv.2: D000-D003; 19.11.19 Lv.3: D000-D003-102; 19.11.19 Lv.4: D000-D003-102-D0104; 19.11.19 Lv.5: D2-J-704-K3 | 1ST Ejector 2ND Stage Evaporator | 0 | 0 | 1 | 3 | 2 | 1 | 0 | 0 | 5 | 9 | 2 | 0.5 | 16.5 | Low | 1 | 16.5
94 | EVAPORATION | Description Lv.1: D000; PABRIK 3 Lv.2: D000-D003; 19.11.19 Lv.3: D000-D003-102; 19.11.19 Lv.4: D000-D003-102-D0104; 19.11.19 Lv.5: D2-J-705-K3 | 2ND Ejector 2ND Stage Evaporator | 0 | 0 | 1 | 3 | 2 | 1 | 0 | 0 | 5 | 9 | 2 | 0.5 | 16.5 | Low | 1 | 16.5
141 | FINISHING | D000 | D000-D003 | D000-D003-102 | D000-D003-102-D0105 | D2-K-603A-K3 | D2-KM-603A-K3 |  |  |  | Motor for Prilling Tower Fan-A SEU | 0 | 0 | 1 | 3 | 2 | 1 | 0 | 0 | 5 | 9 | 2 | 0.5 | 16.5 | Low | 1 | 16.5
143 | FINISHING | D000 | D000-D003 | D000-D003-102 | D000-D003-102-D0105 | D2-K-603B-K3 | D2-KM-603B-K3 |  |  |  | Motor for Prilling Tower Fan-B SEU | 0 | 0 | 1 | 3 | 2 | 1 | 0 | 0 | 5 | 9 | 2 | 0.5 | 16.5 | Low | 1 | 16.5
145 | FINISHING | D000 | D000-D003 | D000-D003-102 | D000-D003-102-D0105 | D2-K-603C-K3 | D2-KM-603C-K3 |  |  |  | Motor for Prilling Tower Fan-C SEU | 0 | 0 | 1 | 3 | 2 | 1 | 0 | 0 | 5 | 9 | 2 | 0.5 | 16.5 | Low | 1 | 16.5
147 | FINISHING | D000 | D000-D003 | D000-D003-102 | D000-D003-102-D0105 | D2-K-603D-K3 | D2-KM-603D-K3 |  |  |  | Motor for Prilling Tower Fan-D SEU | 0 | 0 | 1 | 3 | 2 | 1 | 0 | 0 | 5 | 9 | 2 | 0.5 | 16.5 | Low | 1 | 16.5
83 | RECIRCULATION | Description Lv.1: D000; PABRIK 3 Lv.2: D000-D003; 19.11.19 Lv.3: D000-D003-102; 19.11.19 Lv.4: D000-D003-102-D0103; 19.11.19 Lv.5: D2-S-304-K3 | Flash Tank | 0 | 0 | 1 | 3 | 1 | 2 | 0 | 0 | 5 | 9 | 1 | 1 | 16 | Low | 1 | 16
150 | FINISHING | Description Lv.1: D000; PABRIK 3 Lv.2: D000-D003; 19.11.19 Lv.3: D000-D003-102; 19.11.19 Lv.4: D000-D003-102-D0105; 19.11.19 Lv.5: D2-K-611-K3 | Fluidization Air Fan | 0 | 0 | 2 | 1 | 2 | 2 | 0 | 0 | 10 | 3 | 2 | 1 | 16 | Low | 1 | 16
151 | FINISHING | D000 | D000-D003 | D000-D003-102 | D000-D003-102-D0105 | D2-K-611-K3 | D2-KM-611-K3 |  |  |  | Motor for 2-K-611 | 0 | 0 | 2 | 1 | 2 | 2 | 0 | 0 | 10 | 3 | 2 | 1 | 16 | Low | 1 | 16
154 | FINISHING | Description Lv.1: D000; PABRIK 3 Lv.2: D000-D003; 19.11.19 Lv.3: D000-D003-102; 19.11.19 Lv.4: D000-D003-102-D0105; 19.11.19 Lv.5: D2-L-601-K3 | Belt Conveyor | 0 | 0 | 2 | 1 | 2 | 2 | 0 | 0 | 10 | 3 | 2 | 1 | 16 | Low | 1 | 16
155 | FINISHING | D000 | D000-D003 | D000-D003-102 | D000-D003-102-D0105 | D2-L-601-K3 | D2-LM-601-K3 |  |  |  | Motor for 2-W-601 | 0 | 0 | 2 | 1 | 2 | 2 | 0 | 0 | 10 | 3 | 2 | 1 | 16 | Low | 1 | 16
180 | FINISHING | Description Lv.1: D000; PABRIK 3 Lv.2: D000-D003; 19.11.19 Lv.3: D000-D003-102; 19.11.19 Lv.4: D000-D003-102-D0105; 19.11.19 Lv.5: D21-L-101-K3 | Belt Conveyor | 0 | 0 | 2 | 1 | 2 | 2 | 0 | 0 | 10 | 3 | 2 | 1 | 16 | Low | 1 | 16
86 | EVAPORATION | Description Lv.1: D000; PABRIK 3 Lv.2: D000-D003; 19.11.19 Lv.3: D000-D003-102; 19.11.19 Lv.4: D000-D003-102-D0104; 19.11.19 Lv.5: D2-E-401A-K3 | 1ST Stage Evaporation (Upper) | 0 | 0 | 1 | 3 | 1 | 1 | 0 | 0 | 5 | 9 | 1 | 0.5 | 15.5 | Low | 1 | 15.5
87 | EVAPORATION | Description Lv.1: D000; PABRIK 3 Lv.2: D000-D003; 19.11.19 Lv.3: D000-D003-102; 19.11.19 Lv.4: D000-D003-102-D0104; 19.11.19 Lv.5: D2-E-401B-K3 | 1ST Stage Evaporation (Lower) | 0 | 0 | 1 | 3 | 1 | 1 | 0 | 0 | 5 | 9 | 1 | 0.5 | 15.5 | Low | 1 | 15.5
88 | EVAPORATION | Description Lv.1: D000; PABRIK 3 Lv.2: D000-D003; 19.11.19 Lv.3: D000-D003-102; 19.11.19 Lv.4: D000-D003-102-D0104; 19.11.19 Lv.5: D2-E-402-K3 | 2ND Stage Evaporation | 0 | 0 | 1 | 3 | 1 | 1 | 0 | 0 | 5 | 9 | 1 | 0.5 | 15.5 | Low | 1 | 15.5
89 | EVAPORATION | Description Lv.1: D000; PABRIK 3 Lv.2: D000-D003; 19.11.19 Lv.3: D000-D003-102; 19.11.19 Lv.4: D000-D003-102-D0104; 19.11.19 Lv.5: D2-E-702-K3 | Condneser 1ST Stage Evaporator | 0 | 0 | 1 | 3 | 1 | 1 | 0 | 0 | 5 | 9 | 1 | 0.5 | 15.5 | Low | 1 | 15.5
90 | EVAPORATION | Description Lv.1: D000; PABRIK 3 Lv.2: D000-D003; 19.11.19 Lv.3: D000-D003-102; 19.11.19 Lv.4: D000-D003-102-D0104; 19.11.19 Lv.5: D2-E-703-K3 | 1ST Condenser 2ND Stage Evaporator | 0 | 0 | 1 | 3 | 1 | 1 | 0 | 0 | 5 | 9 | 1 | 0.5 | 15.5 | Low | 1 | 15.5
91 | EVAPORATION | Description Lv.1: D000; PABRIK 3 Lv.2: D000-D003; 19.11.19 Lv.3: D000-D003-102; 19.11.19 Lv.4: D000-D003-102-D0104; 19.11.19 Lv.5: D2-E-704-K3 | 2ND Condenser 2ND Stage Evaporator | 0 | 0 | 1 | 3 | 1 | 1 | 0 | 0 | 5 | 9 | 1 | 0.5 | 15.5 | Low | 1 | 15.5
113 | EVAPORATION | Description Lv.1: D000; PABRIK 3 Lv.2: D000-D003; 19.11.19 Lv.3: D000-D003-102; 19.11.19 Lv.4: D000-D003-102-D0104; 19.11.19 Lv.5: D2-P-803A-K3 | Hydrolizer Heat Exchanger A | 0 | 0 | 1 | 3 | 1 | 1 | 0 | 0 | 5 | 9 | 1 | 0.5 | 15.5 | Low | 1 | 15.5
114 | EVAPORATION | Description Lv.1: D000; PABRIK 3 Lv.2: D000-D003; 19.11.19 Lv.3: D000-D003-102; 19.11.19 Lv.4: D000-D003-102-D0104; 19.11.19 Lv.5: D2-P-803B-K3 | Hydrolizer Heat Exchanger B | 0 | 0 | 1 | 3 | 1 | 1 | 0 | 0 | 5 | 9 | 1 | 0.5 | 15.5 | Low | 1 | 15.5
117 | EVAPORATION | Description Lv.1: D000; PABRIK 3 Lv.2: D000-D003; 19.11.19 Lv.3: D000-D003-102; 19.11.19 Lv.4: D000-D003-102-D0104; 19.11.19 Lv.5: D2-S-401-K3 | Separator 1ST Stage Evaporation | 0 | 0 | 1 | 3 | 1 | 1 | 0 | 0 | 5 | 9 | 1 | 0.5 | 15.5 | Low | 1 | 15.5
118 | EVAPORATION | Description Lv.1: D000; PABRIK 3 Lv.2: D000-D003; 19.11.19 Lv.3: D000-D003-102; 19.11.19 Lv.4: D000-D003-102-D0104; 19.11.19 Lv.5: D2-S-402-K3 | Separator 2ND Stage Evaporation | 0 | 0 | 1 | 3 | 1 | 1 | 0 | 0 | 5 | 9 | 1 | 0.5 | 15.5 | Low | 1 | 15.5
140 | FINISHING | Description Lv.1: D000; PABRIK 3 Lv.2: D000-D003; 19.11.19 Lv.3: D000-D003-102; 19.11.19 Lv.4: D000-D003-102-D0105; 19.11.19 Lv.5: D2-K-603A-K3 | Prilling Tower Fan A SEU | 0 | 0 | 1 | 3 | 1 | 1 | 0 | 0 | 5 | 9 | 1 | 0.5 | 15.5 | Low | 1 | 15.5
142 | FINISHING | Description Lv.1: D000; PABRIK 3 Lv.2: D000-D003; 19.11.19 Lv.3: D000-D003-102; 19.11.19 Lv.4: D000-D003-102-D0105; 19.11.19 Lv.5: D2-K-603B-K3 | Prilling Tower Fan B SEU | 0 | 0 | 1 | 3 | 1 | 1 | 0 | 0 | 5 | 9 | 1 | 0.5 | 15.5 | Low | 1 | 15.5
144 | FINISHING | Description Lv.1: D000; PABRIK 3 Lv.2: D000-D003; 19.11.19 Lv.3: D000-D003-102; 19.11.19 Lv.4: D000-D003-102-D0105; 19.11.19 Lv.5: D2-K-603C-K3 | Prilling Tower Fan C SEU | 0 | 0 | 1 | 3 | 1 | 1 | 0 | 0 | 5 | 9 | 1 | 0.5 | 15.5 | Low | 1 | 15.5
146 | FINISHING | Description Lv.1: D000; PABRIK 3 Lv.2: D000-D003; 19.11.19 Lv.3: D000-D003-102; 19.11.19 Lv.4: D000-D003-102-D0105; 19.11.19 Lv.5: D2-K-603D-K3 | Prilling Tower Fan D SEU | 0 | 0 | 1 | 3 | 1 | 1 | 0 | 0 | 5 | 9 | 1 | 0.5 | 15.5 | Low | 1 | 15.5
179 | FINISHING | Description Lv.1: D000; PABRIK 3 Lv.2: D000-D003; 19.11.19 Lv.3: D000-D003-102; 19.11.19 Lv.4: D000-D003-102-D0105; 19.11.19 Lv.5: D2-X-611-K3 | Fluid Bed Cooler | 0 | 0 | 2 | 1 | 1 | 2 | 0 | 0 | 10 | 3 | 1 | 1 | 15 | Low | 1 | 15
130 | FINISHING | Description Lv.1: D000; PABRIK 3 Lv.2: D000-D003; 19.11.19 Lv.3: D000-D003-102; 19.11.19 Lv.4: D000-D003-102-D0105; 19.11.19 Lv.5: D2-E-611-K3 | FBC Air Chiller | 0 | 1 | 0 | 0 | 2 | 1 | 0 | 10 | 0 | 0 | 2 | 0.5 | 12.5 | Low | 1 | 12.5
153 | FINISHING | D000 | D000-D003 | D000-D003-102 | D000-D003-102-D0105 | D2-K-612-K3 | D2-KM-612-K3 |  |  |  | Motor for 2-K-612 | 0 | 1 | 0 | 0 | 2 | 1 | 0 | 10 | 0 | 0 | 2 | 0.5 | 12.5 | Low | 1 | 12.5
137 | FINISHING | Description Lv.1: D000; PABRIK 3 Lv.2: D000-D003; 19.11.19 Lv.3: D000-D003-102; 19.11.19 Lv.4: D000-D003-102-D0105; 19.11.19 Lv.5: D2-G-603-K3 | Agitator for Dissolving Drum | 0 | 1 | 0 | 0 | 1 | 1 | 0 | 10 | 0 | 0 | 1 | 0.5 | 11.5 | Low | 1 | 11.5
138 | FINISHING | D000 | D000-D003 | D000-D003-102 | D000-D003-102-D0105 | D2-G-603-K3 | D2-GM-603-K3 |  |  |  | Motor for 2-G-603 | 0 | 1 | 0 | 0 | 1 | 1 | 0 | 10 | 0 | 0 | 1 | 0.5 | 11.5 | Low | 1 | 11.5
148 | FINISHING | Description Lv.1: D000; PABRIK 3 Lv.2: D000-D003; 19.11.19 Lv.3: D000-D003-102; 19.11.19 Lv.4: D000-D003-102-D0105; 19.11.19 Lv.5: D2-K-604-K3 | Dissolving Drum Fan | 0 | 1 | 0 | 0 | 1 | 1 | 0 | 10 | 0 | 0 | 1 | 0.5 | 11.5 | Low | 1 | 11.5
149 | FINISHING | D000 | D000-D003 | D000-D003-102 | D000-D003-102-D0105 | D2-K-604-K3 | D2-KM-604-K3 |  |  |  | Motor for 2-K-604 | 0 | 1 | 0 | 0 | 1 | 1 | 0 | 10 | 0 | 0 | 1 | 0.5 | 11.5 | Low | 1 | 11.5
170 | FINISHING | Description Lv.1: D000; PABRIK 3 Lv.2: D000-D003; 19.11.19 Lv.3: D000-D003-102; 19.11.19 Lv.4: D000-D003-102-D0105; 19.11.19 Lv.5: D2-S-611-K3 | Ammonia Surger Drum | 0 | 1 | 0 | 0 | 1 | 1 | 0 | 10 | 0 | 0 | 1 | 0.5 | 11.5 | Low | 1 | 11.5
171 | FINISHING | Description Lv.1: D000; PABRIK 3 Lv.2: D000-D003; 19.11.19 Lv.3: D000-D003-102; 19.11.19 Lv.4: D000-D003-102-D0105; 19.11.19 Lv.5: D2-S-612-K3 | Dust Cyclone | 0 | 1 | 0 | 0 | 1 | 1 | 0 | 10 | 0 | 0 | 1 | 0.5 | 11.5 | Low | 1 | 11.5
173 | FINISHING | Description Lv.1: D000; PABRIK 3 Lv.2: D000-D003; 19.11.19 Lv.3: D000-D003-102; 19.11.19 Lv.4: D000-D003-102-D0105; 19.11.19 Lv.5: D2-V-601-K3 | Rinsing Vessel | 0 | 1 | 0 | 0 | 1 | 1 | 0 | 10 | 0 | 0 | 1 | 0.5 | 11.5 | Low | 1 | 11.5
174 | FINISHING | Description Lv.1: D000; PABRIK 3 Lv.2: D000-D003; 19.11.19 Lv.3: D000-D003-102; 19.11.19 Lv.4: D000-D003-102-D0105; 19.11.19 Lv.5: D2-V-603-K3 | Dust Dissolving Drum | 0 | 1 | 0 | 0 | 1 | 1 | 0 | 10 | 0 | 0 | 1 | 0.5 | 11.5 | Low | 1 | 11.5
175 | FINISHING | Description Lv.1: D000; PABRIK 3 Lv.2: D000-D003; 19.11.19 Lv.3: D000-D003-102; 19.11.19 Lv.4: D000-D003-102-D0105; 19.11.19 Lv.5: D2-V-604-K3 | Urea Recovery Sump | 0 | 1 | 0 | 0 | 1 | 1 | 0 | 10 | 0 | 0 | 1 | 0.5 | 11.5 | Low | 1 | 11.5
214 | STEAM AND CONDENSATE SYSTEM | Description Lv.1: D000; PABRIK 3 Lv.2: D000-D003; 19.11.19 Lv.3: D000-D003-102; 19.11.19 Lv.4: D000-D003-102-D0107; 19.11.19 Lv.5: D2-P-905A-K3 | BEW Pump A | 0 | 0 | 0 | 0 | 3 | 1 | 0 | 0 | 0 | 0 | 3 | 0.5 | 3.5 | Low | 2 | 7
216 | STEAM AND CONDENSATE SYSTEM | Description Lv.1: D000; PABRIK 3 Lv.2: D000-D003; 19.11.19 Lv.3: D000-D003-102; 19.11.19 Lv.4: D000-D003-102-D0107; 19.11.19 Lv.5: D2-P-905B-K3 | BEW Pump B | 0 | 0 | 0 | 0 | 3 | 1 | 0 | 0 | 0 | 0 | 3 | 0.5 | 3.5 | Low | 2 | 7
73 | RECIRCULATION | Description Lv.1: D000; PABRIK 3 Lv.2: D000-D003; 19.11.19 Lv.3: D000-D003-102; 19.11.19 Lv.4: D000-D003-102-D0103; 19.11.19 Lv.5: D2-P-303A-K3 | Urea Solution Pump A | 0 | 0 | 0 | 0 | 2 | 1 | 0 | 0 | 0 | 0 | 2 | 0.5 | 2.5 | Low | 2 | 5
75 | RECIRCULATION | Description Lv.1: D000; PABRIK 3 Lv.2: D000-D003; 19.11.19 Lv.3: D000-D003-102; 19.11.19 Lv.4: D000-D003-102-D0103; 19.11.19 Lv.5: D2-P-303B-K3 | Urea Solution Pump A | 0 | 0 | 0 | 0 | 2 | 1 | 0 | 0 | 0 | 0 | 2 | 0.5 | 2.5 | Low | 2 | 5
215 | STEAM AND CONDENSATE SYSTEM | D000 | D000-D003 | D000-D003-102 | D000-D003-102-D0107 | D2-P-905A-K3 | D2-PM-905A-K3 |  |  |  | Motor for 2-P-905A | 0 | 0 | 0 | 0 | 2 | 1 | 0 | 0 | 0 | 0 | 2 | 0.5 | 2.5 | Low | 2 | 5
217 | STEAM AND CONDENSATE SYSTEM | D000 | D000-D003 | D000-D003-102 | D000-D003-102-D0107 | D2-P-905B-K3 | D2-PM-905B-K3 |  |  |  | Motor for 2-P-905B | 0 | 0 | 0 | 0 | 2 | 1 | 0 | 0 | 0 | 0 | 2 | 0.5 | 2.5 | Low | 2 | 5
156 | FINISHING | Description Lv.1: D000; PABRIK 3 Lv.2: D000-D003; 19.11.19 Lv.3: D000-D003-102; 19.11.19 Lv.4: D000-D003-102-D0105; 19.11.19 Lv.5: D2-P-350A-K3 | UF Metering Pump A | 0 | 0 | 0 | 0 | 1 | 1 | 0 | 0 | 0 | 0 | 1 | 0.5 | 1.5 | Low | 3 | 4.5
158 | FINISHING | Description Lv.1: D000; PABRIK 3 Lv.2: D000-D003; 19.11.19 Lv.3: D000-D003-102; 19.11.19 Lv.4: D000-D003-102-D0105; 19.11.19 Lv.5: D2-P-350B-K3 | UF Metering Pump B | 0 | 0 | 0 | 0 | 1 | 1 | 0 | 0 | 0 | 0 | 1 | 0.5 | 1.5 | Low | 3 | 4.5
34 | FEED | Description Lv.1: D000; PABRIK 3 Lv.2: D000-D003; 19.11.19 Lv.3: D000-D003-102; 19.11.19 Lv.4: D000-D003-102-D0101; 19.11.19 Lv.5: D2-P-103B-K3 | Steam Condensate Recovery Pump B | 0 | 0 | 0 | 0 | 2 | 3 | 0 | 0 | 0 | 0 | 2 | 1.5 | 3.5 | Low | 1 | 3.5
38 | FEED | D000 | D000-D003 | D000-D003-102 | D000-D003-102-D0101 | D2-P-103B-K3 | D2-PM-103B-K3 |  |  |  | Motor for 2-P-103B | 0 | 0 | 0 | 0 | 2 | 3 | 0 | 0 | 0 | 0 | 2 | 1.5 | 3.5 | Low | 1 | 3.5
202 | STEAM AND CONDENSATE SYSTEM | Description Lv.1: D000; PABRIK 3 Lv.2: D000-D003; 19.11.19 Lv.3: D000-D003-102; 19.11.19 Lv.4: D000-D003-102-D0107; 19.11.19 Lv.5: D2-P-901A-K3 | Steam Condensate Pump A | 0 | 0 | 0 | 0 | 3 | 1 | 0 | 0 | 0 | 0 | 3 | 0.5 | 3.5 | Low | 1 | 3.5
204 | STEAM AND CONDENSATE SYSTEM | Description Lv.1: D000; PABRIK 3 Lv.2: D000-D003; 19.11.19 Lv.3: D000-D003-102; 19.11.19 Lv.4: D000-D003-102-D0107; 19.11.19 Lv.5: D2-P-901B-K3 | Steam Condensate Pump B | 0 | 0 | 0 | 0 | 3 | 1 | 0 | 0 | 0 | 0 | 3 | 0.5 | 3.5 | Low | 1 | 3.5
22 | FEED | D000 | D000-D003 | D000-D003-102 | D000-D003-102-D0101 | D2-K-102-K3 |  | D2-K-102-P1B-K3 |  |  | Main Lube Oil Pump | 0 | 0 | 0 | 0 | 1 | 3 | 0 | 0 | 0 | 0 | 1 | 1.5 | 2.5 | Low | 1 | 2.5
23 | FEED | D000 | D000-D003 | D000-D003-102 | D000-D003-102-D0101 | D2-K-102-K3 |  |  | D2-K-102-PM1-K3 |  | Motor for 2-K-102-P1B | 0 | 0 | 0 | 0 | 1 | 3 | 0 | 0 | 0 | 0 | 1 | 1.5 | 2.5 | Low | 1 | 2.5
27 | FEED | D000 | D000-D003 | D000-D003-102 | D000-D003-102-D0101 | D2-K-102-K3 | D2-TS-102-P1A-K3 |  |  |  | Steam turbine for lube oil 2-K-102 | 0 | 0 | 0 | 0 | 2 | 1 | 0 | 0 | 0 | 0 | 2 | 0.5 | 2.5 | Low | 1 | 2.5
30 | FEED | D000 | D000-D003 | D000-D003-102 | D000-D003-102-D0101 | D2-P-102-K3 |  | D2-PM-102A-K3 |  |  | Motor for 2-P-102A SEU | 0 | 0 | 0 | 0 | 2 | 1 | 0 | 0 | 0 | 0 | 2 | 0.5 | 2.5 | Low | 1 | 2.5
32 | FEED | D000 | D000-D003 | D000-D003-102 | D000-D003-102-D0101 | D2-P-102-K3 |  | D2-PM-102B-K3 |  |  | Motor for 2-P-102B SEU | 0 | 0 | 0 | 0 | 2 | 1 | 0 | 0 | 0 | 0 | 2 | 0.5 | 2.5 | Low | 1 | 2.5
33 | FEED | Description Lv.1: D000; PABRIK 3 Lv.2: D000-D003; 19.11.19 Lv.3: D000-D003-102; 19.11.19 Lv.4: D000-D003-102-D0101; 19.11.19 Lv.5: D2-P-103A-K3 | Steam Condensate Recovery Pump A | 0 | 0 | 0 | 0 | 2 | 1 | 0 | 0 | 0 | 0 | 2 | 0.5 | 2.5 | Low | 1 | 2.5
45 | FEED | D000 | D000-D003 | D000-D003-102 | D000-D003-102-D0101 | D2-TS-102-K3 | D2-K-102-TS1-K3 |  |  |  |  | 0 | 0 | 0 | 0 | 2 | 1 | 0 | 0 | 0 | 0 | 2 | 0.5 | 2.5 | Low | 1 | 2.5
46 | FEED | Description Lv.1: D000; PABRIK 3 Lv.2: D000-D003; 19.11.19 Lv.3: D000-D003-102; 19.11.19 Lv.4: D000-D003-102-D0101; 19.11.19 Lv.5: D2-TS-103-K3 | Steam Turbine for 2-P-103A | 0 | 0 | 0 | 0 | 2 | 1 | 0 | 0 | 0 | 0 | 2 | 0.5 | 2.5 | Low | 1 | 2.5
58 | SYNTHESIS | D000 | D000-D003 | D000-D003-102 | D000-D003-102-D0102 | D2-P-201A-K3 | D2-PM-201A-K3 |  |  |  | Motor for 2-P-201A | 0 | 0 | 0 | 0 | 2 | 1 | 0 | 0 | 0 | 0 | 2 | 0.5 | 2.5 | Low | 1 | 2.5
60 | SYNTHESIS | D000 | D000-D003 | D000-D003-102 | D000-D003-102-D0102 | D2-P-201B-K3 | D2-PM-201B-K3 |  |  |  | Motor for 2-P-201B | 0 | 0 | 0 | 0 | 2 | 1 | 0 | 0 | 0 | 0 | 2 | 0.5 | 2.5 | Low | 1 | 2.5
78 | RECIRCULATION | D000 | D000-D003 | D000-D003-102 | D000-D003-102-D0103 | D2-P-306-K3 | D2-P-306A-K3 |  |  |  | Circulation Water Pump A | 0 | 0 | 0 | 0 | 2 | 1 | 0 | 0 | 0 | 0 | 2 | 0.5 | 2.5 | Low | 1 | 2.5
80 | RECIRCULATION | D000 | D000-D003 | D000-D003-102 | D000-D003-102-D0103 | D2-P-306-K3 | D2-P-306B-K3 |  |  |  | Circulation Water Pump A | 0 | 0 | 0 | 0 | 2 | 1 | 0 | 0 | 0 | 0 | 2 | 0.5 | 2.5 | Low | 1 | 2.5
131 | FINISHING | Description Lv.1: D000; PABRIK 3 Lv.2: D000-D003; 19.11.19 Lv.3: D000-D003-102; 19.11.19 Lv.4: D000-D003-102-D0105; 19.11.19 Lv.5: D2-E-612-K3 | FBC Air Heater | 0 | 0 | 0 | 0 | 2 | 1 | 0 | 0 | 0 | 0 | 2 | 0.5 | 2.5 | Low | 1 | 2.5
168 | FINISHING | Description Lv.1: D000; PABRIK 3 Lv.2: D000-D003; 19.11.19 Lv.3: D000-D003-102; 19.11.19 Lv.4: D000-D003-102-D0105; 19.11.19 Lv.5: D2-P-604-K3 | Urea Solution Sump Pump | 0 | 0 | 0 | 0 | 2 | 1 | 0 | 0 | 0 | 0 | 2 | 0.5 | 2.5 | Low | 1 | 2.5
169 | FINISHING | D000 | D000-D003 | D000-D003-102 | D000-D003-102-D0105 | D2-P-604-K3 | D2-PM-604-K3 |  |  |  | Motor for 2-P-604 | 0 | 0 | 0 | 0 | 2 | 1 | 0 | 0 | 0 | 0 | 2 | 0.5 | 2.5 | Low | 1 | 2.5
176 | FINISHING | Description Lv.1: D000; PABRIK 3 Lv.2: D000-D003; 19.11.19 Lv.3: D000-D003-102; 19.11.19 Lv.4: D000-D003-102-D0105; 19.11.19 Lv.5: D2-W-601-K3 | Belt Weigher | 0 | 0 | 0 | 0 | 2 | 1 | 0 | 0 | 0 | 0 | 2 | 0.5 | 2.5 | Low | 1 | 2.5
177 | FINISHING | D000 | D000-D003 | D000-D003-102 | D000-D003-102-D0105 | D2-W-601-K3 | D2-WM-601-K3 |  |  |  | Motor for 2-W-601 | 0 | 0 | 0 | 0 | 2 | 1 | 0 | 0 | 0 | 0 | 2 | 0.5 | 2.5 | Low | 1 | 2.5
191 | WASTE WATER TREATMENT | D000 | D000-D003 | D000-D003-102 | D000-D003-102-D0106 | D2-P-801-K3 | D2-P-801A-K3 |  |  |  | Hydrolizer Feed Pump A | 0 | 0 | 0 | 0 | 2 | 1 | 0 | 0 | 0 | 0 | 2 | 0.5 | 2.5 | Low | 1 | 2.5
192 | WASTE WATER TREATMENT | D000 | D000-D003 | D000-D003-102 | D000-D003-102-D0106 | D2-P-801-K3 |  | D2-PM-801A-K3 |  |  | Motor for 2-P-801A | 0 | 0 | 0 | 0 | 2 | 1 | 0 | 0 | 0 | 0 | 2 | 0.5 | 2.5 | Low | 1 | 2.5
193 | WASTE WATER TREATMENT | D000 | D000-D003 | D000-D003-102 | D000-D003-102-D0106 | D2-P-801-K3 | D2-P-801B-K3 |  |  |  | Hydrolizer Feed Pump A | 0 | 0 | 0 | 0 | 2 | 1 | 0 | 0 | 0 | 0 | 2 | 0.5 | 2.5 | Low | 1 | 2.5
194 | WASTE WATER TREATMENT | D000 | D000-D003 | D000-D003-102 | D000-D003-102-D0106 | D2-P-801-K3 |  | D2-PM-801B-K3 |  |  | Motor for 2-P-801B | 0 | 0 | 0 | 0 | 2 | 1 | 0 | 0 | 0 | 0 | 2 | 0.5 | 2.5 | Low | 1 | 2.5
195 | WASTE WATER TREATMENT | Description Lv.1: D000; PABRIK 3 Lv.2: D000-D003; 19.11.19 Lv.3: D000-D003-102; 19.11.19 Lv.4: D000-D003-102-D0106; 19.11.19 Lv.5: D2-P-802A-K3 | Reflux Pump A | 0 | 0 | 0 | 0 | 2 | 1 | 0 | 0 | 0 | 0 | 2 | 0.5 | 2.5 | Low | 1 | 2.5
196 | WASTE WATER TREATMENT | D000 | D000-D003 | D000-D003-102 | D000-D003-102-D0106 | D2-P-802A-K3 | D2-PM-802A-K3 |  |  |  | Motor for 2-P-802A | 0 | 0 | 0 | 0 | 2 | 1 | 0 | 0 | 0 | 0 | 2 | 0.5 | 2.5 | Low | 1 | 2.5
197 | WASTE WATER TREATMENT | Description Lv.1: D000; PABRIK 3 Lv.2: D000-D003; 19.11.19 Lv.3: D000-D003-102; 19.11.19 Lv.4: D000-D003-102-D0106; 19.11.19 Lv.5: D2-P-802B-K3 | Reflux Pump B | 0 | 0 | 0 | 0 | 2 | 1 | 0 | 0 | 0 | 0 | 2 | 0.5 | 2.5 | Low | 1 | 2.5
198 | WASTE WATER TREATMENT | D000 | D000-D003 | D000-D003-102 | D000-D003-102-D0106 | D2-P-802B-K3 | D2-PM-802B-K3 |  |  |  | Motor for 2-P-802B | 0 | 0 | 0 | 0 | 2 | 1 | 0 | 0 | 0 | 0 | 2 | 0.5 | 2.5 | Low | 1 | 2.5
201 | STEAM AND CONDENSATE SYSTEM | Description Lv.1: D000; PABRIK 3 Lv.2: D000-D003; 19.11.19 Lv.3: D000-D003-102; 19.11.19 Lv.4: D000-D003-102-D0107; 19.11.19 Lv.5: D2-E-901-K3 | Steam Condenser | 0 | 0 | 0 | 0 | 2 | 1 | 0 | 0 | 0 | 0 | 2 | 0.5 | 2.5 | Low | 1 | 2.5
203 | STEAM AND CONDENSATE SYSTEM | D000 | D000-D003 | D000-D003-102 | D000-D003-102-D0107 | D2-P-901A-K3 | D2-PM-901A-K3 |  |  |  | Motor for 2-P-901A | 0 | 0 | 0 | 0 | 2 | 1 | 0 | 0 | 0 | 0 | 2 | 0.5 | 2.5 | Low | 1 | 2.5
205 | STEAM AND CONDENSATE SYSTEM | D000 | D000-D003 | D000-D003-102 | D000-D003-102-D0107 | D2-P-901B-K3 | D2-PM-901B-K3 |  |  |  | Motor for 2-P-901B | 0 | 0 | 0 | 0 | 2 | 1 | 0 | 0 | 0 | 0 | 2 | 0.5 | 2.5 | Low | 1 | 2.5
206 | STEAM AND CONDENSATE SYSTEM | Description Lv.1: D000; PABRIK 3 Lv.2: D000-D003; 19.11.19 Lv.3: D000-D003-102; 19.11.19 Lv.4: D000-D003-102-D0107; 19.11.19 Lv.5: D2-P-902A-K3 | HP Flash Water Pump A | 0 | 0 | 0 | 0 | 2 | 1 | 0 | 0 | 0 | 0 | 2 | 0.5 | 2.5 | Low | 1 | 2.5
207 | STEAM AND CONDENSATE SYSTEM | D000 | D000-D003 | D000-D003-102 | D000-D003-102-D0107 | D2-P-902A-K3 | D2-PM-902A-K3 |  |  |  | Motor for 2-P-902A | 0 | 0 | 0 | 0 | 2 | 1 | 0 | 0 | 0 | 0 | 2 | 0.5 | 2.5 | Low | 1 | 2.5
208 | STEAM AND CONDENSATE SYSTEM | Description Lv.1: D000; PABRIK 3 Lv.2: D000-D003; 19.11.19 Lv.3: D000-D003-102; 19.11.19 Lv.4: D000-D003-102-D0107; 19.11.19 Lv.5: D2-P-902B-K3 | HP Flash Water Pump B | 0 | 0 | 0 | 0 | 2 | 1 | 0 | 0 | 0 | 0 | 2 | 0.5 | 2.5 | Low | 1 | 2.5
209 | STEAM AND CONDENSATE SYSTEM | D000 | D000-D003 | D000-D003-102 | D000-D003-102-D0107 | D2-P-902B-K3 | D2-PM-902B-K3 |  |  |  | Motor for 2-P-902B | 0 | 0 | 0 | 0 | 2 | 1 | 0 | 0 | 0 | 0 | 2 | 0.5 | 2.5 | Low | 1 | 2.5
210 | STEAM AND CONDENSATE SYSTEM | Description Lv.1: D000; PABRIK 3 Lv.2: D000-D003; 19.11.19 Lv.3: D000-D003-102; 19.11.19 Lv.4: D000-D003-102-D0107; 19.11.19 Lv.5: D2-P-904A-K3 | Injection Pump A | 0 | 0 | 0 | 0 | 2 | 1 | 0 | 0 | 0 | 0 | 2 | 0.5 | 2.5 | Low | 1 | 2.5
211 | STEAM AND CONDENSATE SYSTEM | D000 | D000-D003 | D000-D003-102 | D000-D003-102-D0107 | D2-P-904A-K3 | D2-PM-904A-K3 |  |  |  | Motor for 2-P-904A | 0 | 0 | 0 | 0 | 2 | 1 | 0 | 0 | 0 | 0 | 2 | 0.5 | 2.5 | Low | 1 | 2.5
212 | STEAM AND CONDENSATE SYSTEM | Description Lv.1: D000; PABRIK 3 Lv.2: D000-D003; 19.11.19 Lv.3: D000-D003-102; 19.11.19 Lv.4: D000-D003-102-D0107; 19.11.19 Lv.5: D2-P-904B-K3 | Injection Pump B | 0 | 0 | 0 | 0 | 2 | 1 | 0 | 0 | 0 | 0 | 2 | 0.5 | 2.5 | Low | 1 | 2.5
213 | STEAM AND CONDENSATE SYSTEM | D000 | D000-D003 | D000-D003-102 | D000-D003-102-D0107 | D2-P-904B-K3 | D2-PM-904B-K3 |  |  |  | Motor for 2-P-904B | 0 | 0 | 0 | 0 | 2 | 1 | 0 | 0 | 0 | 0 | 2 | 0.5 | 2.5 | Low | 1 | 2.5
17 | FEED | D000 | D000-D003 | D000-D003-102 | D000-D003-102-D0101 | D2-K-102-K3 |  | D2-K-102-E1A-K3 |  |  | Oil Cooler | 0 | 0 | 0 | 0 | 1 | 1 | 0 | 0 | 0 | 0 | 1 | 0.5 | 1.5 | Low | 1 | 1.5
18 | FEED | D000 | D000-D003 | D000-D003-102 | D000-D003-102-D0101 | D2-K-102-K3 |  | D2-K-102-E1B-K3 |  |  | Oil Cooler | 0 | 0 | 0 | 0 | 1 | 1 | 0 | 0 | 0 | 0 | 1 | 0.5 | 1.5 | Low | 1 | 1.5
19 | FEED | D000 | D000-D003 | D000-D003-102 | D000-D003-102-D0101 | D2-K-102-K3 |  | D2-K-102-F1A-K3 |  |  | Lube Oil Filter | 0 | 0 | 0 | 0 | 1 | 1 | 0 | 0 | 0 | 0 | 1 | 0.5 | 1.5 | Low | 1 | 1.5
20 | FEED | D000 | D000-D003 | D000-D003-102 | D000-D003-102-D0101 | D2-K-102-K3 |  | D2-K-102-F1B-K3 |  |  | Lube Oil Filter | 0 | 0 | 0 | 0 | 1 | 1 | 0 | 0 | 0 | 0 | 1 | 0.5 | 1.5 | Low | 1 | 1.5
21 | FEED | D000 | D000-D003 | D000-D003-102 | D000-D003-102-D0101 | D2-K-102-K3 |  | D2-K-102-P1A-K3 |  |  | Main Lube Oil Pump | 0 | 0 | 0 | 0 | 1 | 1 | 0 | 0 | 0 | 0 | 1 | 0.5 | 1.5 | Low | 1 | 1.5
24 | FEED | D000 | D000-D003 | D000-D003-102 | D000-D003-102-D0101 | D2-K-102-K3 |  | D2-K-102-T1-K3 |  |  | Oil Reservoir | 0 | 0 | 0 | 0 | 1 | 1 | 0 | 0 | 0 | 0 | 1 | 0.5 | 1.5 | Low | 1 | 1.5
25 | FEED | D000 | D000-D003 | D000-D003-102 | D000-D003-102-D0101 | D2-K-102-K3 |  | D2-K-102-T2-K3 |  |  | Lube Oil Rundown Tank | 0 | 0 | 0 | 0 | 1 | 1 | 0 | 0 | 0 | 0 | 1 | 0.5 | 1.5 | Low | 1 | 1.5
39 | FEED | Description Lv.1: D000; PABRIK 3 Lv.2: D000-D003; 19.11.19 Lv.3: D000-D003-102; 19.11.19 Lv.4: D000-D003-102-D0101; 19.11.19 Lv.5: D2-PL-001-K3 | Segregation Pump | 0 | 0 | 0 | 0 | 1 | 1 | 0 | 0 | 0 | 0 | 1 | 0.5 | 1.5 | Low | 1 | 1.5
40 | FEED | D000 | D000-D003 | D000-D003-102 | D000-D003-102-D0101 | D2-PL-001-K3 | D2-PLM-001-K3 |  |  |  | Motor for 2-PL-001 | 0 | 0 | 0 | 0 | 1 | 1 | 0 | 0 | 0 | 0 | 1 | 0.5 | 1.5 | Low | 1 | 1.5
44 | FEED | D000 | D000-D003 | D000-D003-102 | D000-D003-102-D0101 | D2-TS-102-K3 | D2-K-102-E3-K3 |  |  |  | Gland Condenser, 2-TS-102 | 0 | 0 | 0 | 0 | 1 | 1 | 0 | 0 | 0 | 0 | 1 | 0.5 | 1.5 | Low | 1 | 1.5
50 | FEED | Description Lv.1: D000; PABRIK 3 Lv.2: D000-D003; 19.11.19 Lv.3: D000-D003-102; 19.11.19 Lv.4: D000-D003-102-D0101; 19.11.19 Lv.5: D2-X-011-K3 | CO2 Vent Silencer | 0 | 0 | 0 | 0 | 1 | 1 | 0 | 0 | 0 | 0 | 1 | 0.5 | 1.5 | Low | 1 | 1.5
55 | SYNTHESIS | Description Lv.1: D000; PABRIK 3 Lv.2: D000-D003; 19.11.19 Lv.3: D000-D003-102; 19.11.19 Lv.4: D000-D003-102-D0102; 19.11.19 Lv.5: D2-E-204-K3 | Circulation Water Cooler for 2-E-203 | 0 | 0 | 0 | 0 | 1 | 1 | 0 | 0 | 0 | 0 | 1 | 0.5 | 1.5 | Low | 1 | 1.5
62 | SYNTHESIS | Description Lv.1: D000; PABRIK 3 Lv.2: D000-D003; 19.11.19 Lv.3: D000-D003-102; 19.11.19 Lv.4: D000-D003-102-D0102; 19.11.19 Lv.5: D2-X-201-K3 | Inert Vent | 0 | 0 | 0 | 0 | 1 | 1 | 0 | 0 | 0 | 0 | 1 | 0.5 | 1.5 | Low | 1 | 1.5
70 | RECIRCULATION | D000 | D000-D003 | D000-D003-102 | D000-D003-102-D0103 | D2-P-301-K3 |  | D2-PM-301A-K3 |  |  | Motor for 2-P-301A SEU | 0 | 0 | 0 | 0 | 1 | 1 | 0 | 0 | 0 | 0 | 1 | 0.5 | 1.5 | Low | 1 | 1.5
72 | RECIRCULATION | D000 | D000-D003 | D000-D003-102 | D000-D003-102-D0103 | D2-P-301-K3 |  | D2-PM-301B-K3 |  |  | Motor for 2-P-301B SEU | 0 | 0 | 0 | 0 | 1 | 1 | 0 | 0 | 0 | 0 | 1 | 0.5 | 1.5 | Low | 1 | 1.5
74 | RECIRCULATION | D000 | D000-D003 | D000-D003-102 | D000-D003-102-D0103 | D2-P-303A-K3 | D2-PM-303A-K3 |  |  |  | Motor for 2-P-303A | 0 | 0 | 0 | 0 | 1 | 1 | 0 | 0 | 0 | 0 | 1 | 0.5 | 1.5 | Low | 1 | 1.5
76 | RECIRCULATION | D000 | D000-D003 | D000-D003-102 | D000-D003-102-D0103 | D2-P-303B-K3 | D2-PM-303B-K3 |  |  |  | Motor for 2-P-303B | 0 | 0 | 0 | 0 | 1 | 1 | 0 | 0 | 0 | 0 | 1 | 0.5 | 1.5 | Low | 1 | 1.5
79 | RECIRCULATION | D000 | D000-D003 | D000-D003-102 | D000-D003-102-D0103 | D2-P-306-K3 |  | D2-PM-306A-K3 |  |  | Motor for 2-P-306A | 0 | 0 | 0 | 0 | 1 | 1 | 0 | 0 | 0 | 0 | 1 | 0.5 | 1.5 | Low | 1 | 1.5
81 | RECIRCULATION | D000 | D000-D003 | D000-D003-102 | D000-D003-102-D0103 | D2-P-306-K3 |  | D2-PM-306B-K3 |  |  | Motor for 2-P-306B | 0 | 0 | 0 | 0 | 1 | 1 | 0 | 0 | 0 | 0 | 1 | 0.5 | 1.5 | Low | 1 | 1.5
82 | RECIRCULATION | Description Lv.1: D000; PABRIK 3 Lv.2: D000-D003; 19.11.19 Lv.3: D000-D003-102; 19.11.19 Lv.4: D000-D003-102-D0103; 19.11.19 Lv.5: D2-S-303-K3 | Rectifying Column | 0 | 0 | 0 | 0 | 1 | 1 | 0 | 0 | 0 | 0 | 1 | 0.5 | 1.5 | Low | 1 | 1.5
84 | RECIRCULATION | Description Lv.1: D000; PABRIK 3 Lv.2: D000-D003; 19.11.19 Lv.3: D000-D003-102; 19.11.19 Lv.4: D000-D003-102-D0103; 19.11.19 Lv.5: D2-T-302-K3 | Urea Solution Tank | 0 | 0 | 0 | 0 | 1 | 1 | 0 | 0 | 0 | 0 | 1 | 0.5 | 1.5 | Low | 1 | 1.5
95 | EVAPORATION | Description Lv.1: D000; PABRIK 3 Lv.2: D000-D003; 19.11.19 Lv.3: D000-D003-102; 19.11.19 Lv.4: D000-D003-102-D0104; 19.11.19 Lv.5: D2-P-004A-K3 | Pompa Waste Water Treatment A | 0 | 0 | 0 | 0 | 1 | 1 | 0 | 0 | 0 | 0 | 1 | 0.5 | 1.5 | Low | 1 | 1.5
96 | EVAPORATION | Description Lv.1: D000; PABRIK 3 Lv.2: D000-D003; 19.11.19 Lv.3: D000-D003-102; 19.11.19 Lv.4: D000-D003-102-D0104; 19.11.19 Lv.5: D2-P-004B-K3 | Pompa Waste Water Treatment B | 0 | 0 | 0 | 0 | 1 | 1 | 0 | 0 | 0 | 0 | 1 | 0.5 | 1.5 | Low | 1 | 1.5
97 | EVAPORATION | Description Lv.1: D000; PABRIK 3 Lv.2: D000-D003; 19.11.19 Lv.3: D000-D003-102; 19.11.19 Lv.4: D000-D003-102-D0104; 19.11.19 Lv.5: D2-P-401A-K3 | Urea Melt Pump A | 0 | 0 | 0 | 0 | 1 | 1 | 0 | 0 | 0 | 0 | 1 | 0.5 | 1.5 | Low | 1 | 1.5
98 | EVAPORATION | D000 | D000-D003 | D000-D003-102 | D000-D003-102-D0104 | D2-P-401A-K3 | D2-PM-401A-K3 |  |  |  | Motor for 2-P-401A | 0 | 0 | 0 | 0 | 1 | 1 | 0 | 0 | 0 | 0 | 1 | 0.5 | 1.5 | Low | 1 | 1.5
99 | EVAPORATION | Description Lv.1: D000; PABRIK 3 Lv.2: D000-D003; 19.11.19 Lv.3: D000-D003-102; 19.11.19 Lv.4: D000-D003-102-D0104; 19.11.19 Lv.5: D2-P-401B-K3 | Urea Melt Pump B | 0 | 0 | 0 | 0 | 1 | 1 | 0 | 0 | 0 | 0 | 1 | 0.5 | 1.5 | Low | 1 | 1.5
100 | EVAPORATION | D000 | D000-D003 | D000-D003-102 | D000-D003-102-D0104 | D2-P-401B-K3 | D2-PM-401B-K3 |  |  |  | Motor for 2-P-401B | 0 | 0 | 0 | 0 | 1 | 1 | 0 | 0 | 0 | 0 | 1 | 0.5 | 1.5 | Low | 1 | 1.5
101 | EVAPORATION | Description Lv.1: D000; PABRIK 3 Lv.2: D000-D003; 19.11.19 Lv.3: D000-D003-102; 19.11.19 Lv.4: D000-D003-102-D0104; 19.11.19 Lv.5: D2-P-703A-K3 | Desorber Feed Pump A | 0 | 0 | 0 | 0 | 1 | 1 | 0 | 0 | 0 | 0 | 1 | 0.5 | 1.5 | Low | 1 | 1.5
102 | EVAPORATION | D000 | D000-D003 | D000-D003-102 | D000-D003-102-D0104 | D2-P-703A-K3 | D2-PM-705A-K3 |  |  |  | Motor for 2-P-703A | 0 | 0 | 0 | 0 | 1 | 1 | 0 | 0 | 0 | 0 | 1 | 0.5 | 1.5 | Low | 1 | 1.5
103 | EVAPORATION | Description Lv.1: D000; PABRIK 3 Lv.2: D000-D003; 19.11.19 Lv.3: D000-D003-102; 19.11.19 Lv.4: D000-D003-102-D0104; 19.11.19 Lv.5: D2-P-703B-K3 | Desorber Feed Pump B | 0 | 0 | 0 | 0 | 1 | 1 | 0 | 0 | 0 | 0 | 1 | 0.5 | 1.5 | Low | 1 | 1.5
104 | EVAPORATION | D000 | D000-D003 | D000-D003-102 | D000-D003-102-D0104 | D2-P-703B-K3 | D2-PM-705B-K3 |  |  |  | Motor for 2-P-703B | 0 | 0 | 0 | 0 | 1 | 1 | 0 | 0 | 0 | 0 | 1 | 0.5 | 1.5 | Low | 1 | 1.5
105 | EVAPORATION | Description Lv.1: D000; PABRIK 3 Lv.2: D000-D003; 19.11.19 Lv.3: D000-D003-102; 19.11.19 Lv.4: D000-D003-102-D0104; 19.11.19 Lv.5: D2-P-704A-K3 | LP. Absorber Feed Pump A | 0 | 0 | 0 | 0 | 1 | 1 | 0 | 0 | 0 | 0 | 1 | 0.5 | 1.5 | Low | 1 | 1.5
106 | EVAPORATION | D000 | D000-D003 | D000-D003-102 | D000-D003-102-D0104 | D2-P-704A-K3 | D2-PM-704A-K3 |  |  |  | Motor for 2-P-704A | 0 | 0 | 0 | 0 | 1 | 1 | 0 | 0 | 0 | 0 | 1 | 0.5 | 1.5 | Low | 1 | 1.5
107 | EVAPORATION | Description Lv.1: D000; PABRIK 3 Lv.2: D000-D003; 19.11.19 Lv.3: D000-D003-102; 19.11.19 Lv.4: D000-D003-102-D0104; 19.11.19 Lv.5: D2-P-704B-K3 | LP. Absorber Feed Pump B | 0 | 0 | 0 | 0 | 1 | 1 | 0 | 0 | 0 | 0 | 1 | 0.5 | 1.5 | Low | 1 | 1.5
108 | EVAPORATION | D000 | D000-D003 | D000-D003-102 | D000-D003-102-D0104 | D2-P-704B-K3 | D2-PM-704B-K3 |  |  |  | Motor for 2-P-704B | 0 | 0 | 0 | 0 | 1 | 1 | 0 | 0 | 0 | 0 | 1 | 0.5 | 1.5 | Low | 1 | 1.5
109 | EVAPORATION | Description Lv.1: D000; PABRIK 3 Lv.2: D000-D003; 19.11.19 Lv.3: D000-D003-102; 19.11.19 Lv.4: D000-D003-102-D0104; 19.11.19 Lv.5: D2-P-707A-K3 | Process Condensate Pump A | 0 | 0 | 0 | 0 | 1 | 1 | 0 | 0 | 0 | 0 | 1 | 0.5 | 1.5 | Low | 1 | 1.5
110 | EVAPORATION | D000 | D000-D003 | D000-D003-102 | D000-D003-102-D0104 | D2-P-707A-K3 | D2-PM-707A-K3 |  |  |  | Motor for 2-P-707A | 0 | 0 | 0 | 0 | 1 | 1 | 0 | 0 | 0 | 0 | 1 | 0.5 | 1.5 | Low | 1 | 1.5
111 | EVAPORATION | Description Lv.1: D000; PABRIK 3 Lv.2: D000-D003; 19.11.19 Lv.3: D000-D003-102; 19.11.19 Lv.4: D000-D003-102-D0104; 19.11.19 Lv.5: D2-P-707B-K3 | Process Condensate Pump B | 0 | 0 | 0 | 0 | 1 | 1 | 0 | 0 | 0 | 0 | 1 | 0.5 | 1.5 | Low | 1 | 1.5
112 | EVAPORATION | D000 | D000-D003 | D000-D003-102 | D000-D003-102-D0104 | D2-P-707B-K3 | D2-PM-707B-K3 |  |  |  | Motor for 2-P-707B | 0 | 0 | 0 | 0 | 1 | 1 | 0 | 0 | 0 | 0 | 1 | 0.5 | 1.5 | Low | 1 | 1.5
115 | EVAPORATION | Description Lv.1: D000; PABRIK 3 Lv.2: D000-D003; 19.11.19 Lv.3: D000-D003-102; 19.11.19 Lv.4: D000-D003-102-D0104; 19.11.19 Lv.5: D2-P-804A-K3 | Injection Pump A | 0 | 0 | 0 | 0 | 1 | 1 | 0 | 0 | 0 | 0 | 1 | 0.5 | 1.5 | Low | 1 | 1.5
116 | EVAPORATION | Description Lv.1: D000; PABRIK 3 Lv.2: D000-D003; 19.11.19 Lv.3: D000-D003-102; 19.11.19 Lv.4: D000-D003-102-D0104; 19.11.19 Lv.5: D2-P-804B-K3 | Injection Pump B | 0 | 0 | 0 | 0 | 1 | 1 | 0 | 0 | 0 | 0 | 1 | 0.5 | 1.5 | Low | 1 | 1.5
119 | EVAPORATION | Description Lv.1: D000; PABRIK 3 Lv.2: D000-D003; 19.11.19 Lv.3: D000-D003-102; 19.11.19 Lv.4: D000-D003-102-D0104; 19.11.19 Lv.5: D2-T-703-K3 | NH3 Water Tank | 0 | 0 | 0 | 0 | 1 | 1 | 0 | 0 | 0 | 0 | 1 | 0.5 | 1.5 | Low | 1 | 1.5
121 | FINISHING | Description Lv.1: D000; PABRIK 3 Lv.2: D000-D003; 19.11.19 Lv.3: D000-D003-102; 19.11.19 Lv.4: D000-D003-102-D0105; 19.11.19 Lv.5: D2-B-604-K-K3 | Ventilation Air Fan | 0 | 0 | 0 | 0 | 1 | 1 | 0 | 0 | 0 | 0 | 1 | 0.5 | 1.5 | Low | 1 | 1.5 | Item demolish
122 | FINISHING | D000 | D000-D003 | D000-D003-102 | D000-D003-102-D0105 | D2-B-604-K-K3 | D2-BM-604-K-001-K3 |  |  |  | Motor for 2-B-604-K | 0 | 0 | 0 | 0 | 1 | 1 | 0 | 0 | 0 | 0 | 1 | 0.5 | 1.5 | Low | 1 | 1.5 | Item demolish
123 | FINISHING | D000 | D000-D003 | D000-D003-102 | D000-D003-102-D0105 | D2-B-604-K-K3 | D2-BM-604-K-002-K3 |  |  |  | Motor for 2-B-604-K | 0 | 0 | 0 | 0 | 1 | 1 | 0 | 0 | 0 | 0 | 1 | 0.5 | 1.5 | Low | 1 | 1.5 | Item demolish
124 | FINISHING | D000 | D000-D003 | D000-D003-102 | D000-D003-102-D0105 | D2-B-604-K-K3 | D2-BM-604-K-003-K3 |  |  |  | Motor for 2-B-604-K | 0 | 0 | 0 | 0 | 1 | 1 | 0 | 0 | 0 | 0 | 1 | 0.5 | 1.5 | Low | 1 | 1.5
157 | FINISHING | D000 | D000-D003 | D000-D003-102 | D000-D003-102-D0105 | D2-P-350A-K3 | D2-PM-350A-K3 |  |  |  | Motor for 2-P-350A | 0 | 0 | 0 | 0 | 1 | 1 | 0 | 0 | 0 | 0 | 1 | 0.5 | 1.5 | Low | 1 | 1.5
159 | FINISHING | D000 | D000-D003 | D000-D003-102 | D000-D003-102-D0105 | D2-P-350B-K3 | D2-PM-350B-K3 |  |  |  | Motor for 2-P-350B | 0 | 0 | 0 | 0 | 1 | 1 | 0 | 0 | 0 | 0 | 1 | 0.5 | 1.5 | Low | 1 | 1.5
160 | FINISHING | Description Lv.1: D000; PABRIK 3 Lv.2: D000-D003; 19.11.19 Lv.3: D000-D003-102; 19.11.19 Lv.4: D000-D003-102-D0105; 19.11.19 Lv.5: D2-P-351A-K3 | UF UnLoading Pump A | 0 | 0 | 0 | 0 | 1 | 1 | 0 | 0 | 0 | 0 | 1 | 0.5 | 1.5 | Low | 1 | 1.5
161 | FINISHING | D000 | D000-D003 | D000-D003-102 | D000-D003-102-D0105 | D2-P-351A-K3 | D2-PM-351A-K3 |  |  |  | Motor for 2-P-351A | 0 | 0 | 0 | 0 | 1 | 1 | 0 | 0 | 0 | 0 | 1 | 0.5 | 1.5 | Low | 1 | 1.5
162 | FINISHING | Description Lv.1: D000; PABRIK 3 Lv.2: D000-D003; 19.11.19 Lv.3: D000-D003-102; 19.11.19 Lv.4: D000-D003-102-D0105; 19.11.19 Lv.5: D2-P-351B-K3 | UF UnLoading Pump A | 0 | 0 | 0 | 0 | 1 | 1 | 0 | 0 | 0 | 0 | 1 | 0.5 | 1.5 | Low | 1 | 1.5
163 | FINISHING | D000 | D000-D003 | D000-D003-102 | D000-D003-102-D0105 | D2-P-351B-K3 | D2-PM-351B-K3 |  |  |  | Motor for 2-P-351B | 0 | 0 | 0 | 0 | 1 | 1 | 0 | 0 | 0 | 0 | 1 | 0.5 | 1.5 | Low | 1 | 1.5
164 | FINISHING | Description Lv.1: D000; PABRIK 3 Lv.2: D000-D003; 19.11.19 Lv.3: D000-D003-102; 19.11.19 Lv.4: D000-D003-102-D0105; 19.11.19 Lv.5: D2-P-603A-K3 | Urea Solution Recovery Pump A | 0 | 0 | 0 | 0 | 1 | 1 | 0 | 0 | 0 | 0 | 1 | 0.5 | 1.5 | Low | 1 | 1.5
165 | FINISHING | D000 | D000-D003 | D000-D003-102 | D000-D003-102-D0105 | D2-P-603A-K3 | D2-PM-603A-K3 |  |  |  | Motor for 2-P-603A | 0 | 0 | 0 | 0 | 1 | 1 | 0 | 0 | 0 | 0 | 1 | 0.5 | 1.5 | Low | 1 | 1.5
166 | FINISHING | Description Lv.1: D000; PABRIK 3 Lv.2: D000-D003; 19.11.19 Lv.3: D000-D003-102; 19.11.19 Lv.4: D000-D003-102-D0105; 19.11.19 Lv.5: D2-P-603B-K3 | Urea Solution Recovery Pump B | 0 | 0 | 0 | 0 | 1 | 1 | 0 | 0 | 0 | 0 | 1 | 0.5 | 1.5 | Low | 1 | 1.5
167 | FINISHING | D000 | D000-D003 | D000-D003-102 | D000-D003-102-D0105 | D2-P-603B-K3 | D2-PM-603B-K3 |  |  |  | Motor for 2-P-603B | 0 | 0 | 0 | 0 | 1 | 1 | 0 | 0 | 0 | 0 | 1 | 0.5 | 1.5 | Low | 1 | 1.5
172 | FINISHING | Description Lv.1: D000; PABRIK 3 Lv.2: D000-D003; 19.11.19 Lv.3: D000-D003-102; 19.11.19 Lv.4: D000-D003-102-D0105; 19.11.19 Lv.5: D2-T-350-K3 | UF Storage Tank | 0 | 0 | 0 | 0 | 1 | 1 | 0 | 0 | 0 | 0 | 1 | 0.5 | 1.5 | Low | 1 | 1.5
199 | WASTE WATER TREATMENT | Description Lv.1: D000; PABRIK 3 Lv.2: D000-D003; 19.11.19 Lv.3: D000-D003-102; 19.11.19 Lv.4: D000-D003-102-D0106; 19.11.19 Lv.5: D2-X-801-K3 | Vent Stack | 0 | 0 | 0 | 0 | 1 | 1 | 0 | 0 | 0 | 0 | 1 | 0.5 | 1.5 | Low | 1 | 1.5
218 | STEAM AND CONDENSATE SYSTEM | Description Lv.1: D000; PABRIK 3 Lv.2: D000-D003; 19.11.19 Lv.3: D000-D003-102; 19.11.19 Lv.4: D000-D003-102-D0107; 19.11.19 Lv.5: D2-T-901-K3 | Steam Condensate Tank | 0 | 0 | 0 | 0 | 1 | 1 | 0 | 0 | 0 | 0 | 1 | 0.5 | 1.5 | Low | 1 | 1.5
219 | STEAM AND CONDENSATE SYSTEM | Description Lv.1: D000; PABRIK 3 Lv.2: D000-D003; 19.11.19 Lv.3: D000-D003-102; 19.11.19 Lv.4: D000-D003-102-D0107; 19.11.19 Lv.5: D2-V-903-K3 | BFW Collecting Drum | 0 | 0 | 0 | 0 | 1 | 1 | 0 | 0 | 0 | 0 | 1 | 0.5 | 1.5 | Low | 1 | 1.5
220 | STEAM AND CONDENSATE SYSTEM | Description Lv.1: D000; PABRIK 3 Lv.2: D000-D003; 19.11.19 Lv.3: D000-D003-102; 19.11.19 Lv.4: D000-D003-102-D0107; 19.11.19 Lv.5: D2-V-905-K3 | HP Steam Sparator | 0 | 0 | 0 | 0 | 1 | 1 | 0 | 0 | 0 | 0 | 1 | 0.5 | 1.5 | Low | 1 | 1.5
221 | STEAM AND CONDENSATE SYSTEM | Description Lv.1: D000; PABRIK 3 Lv.2: D000-D003; 19.11.19 Lv.3: D000-D003-102; 19.11.19 Lv.4: D000-D003-102-D0107; 19.11.19 Lv.5: D2-V-909-K3 | MP Steam Drum | 0 | 0 | 0 | 0 | 1 | 1 | 0 | 0 | 0 | 0 | 1 | 0.5 | 1.5 | Low | 1 | 1.5
1 |  | Description Lv.1: D000; PABRIK 3 Lv.2: D000-D003 | PABRIK 3 | [6 empty] | 0 | 0 | 0 | 0 | 0 | 0 | 0 | Low |  | 0
2 |  | Description Lv.1: D000; PABRIK 3 Lv.2: D000-D003; 19.11.19 Lv.3: D000-D003-102 | UREA 3 | [6 empty] | 0 | 0 | 0 | 0 | 0 | 0 | 0 | Low |  | 0
3 | FEED | Description Lv.1: D000; PABRIK 3 Lv.2: D000-D003; 19.11.19 Lv.3: D000-D003-102; 19.11.19 Lv.4: D000-D003-102-D0101 | FEED | [6 empty] | 0 | 0 | 0 | 0 | 0 | 0 | 0 | Low |  | 0
13 | FEED | Description Lv.1: D000; PABRIK 3 Lv.2: D000-D003; 19.11.19 Lv.3: D000-D003-102; 19.11.19 Lv.4: D000-D003-102-D0101; 19.11.19 Lv.5: D2-K-101-K3 | Proses Air Blower | [6 empty] | 0 | 0 | 0 | 0 | 0 | 0 | 0 | Low |  | 0 | Item demolish
15 | FEED | D000 | D000-D003 | D000-D003-102 | D000-D003-102-D0101 | D2-K-102-K3 | D2-K-102-LUBE-OIL |  |  |  | Lube Oil | [6 empty] | 0 | 0 | 0 | 0 | 0 | 0 | 0 | Low |  | 0
26 | FEED | D000 | D000-D003 | D000-D003-102 | D000-D003-102-D0101 | D2-K-102-K3 | D2-K-102-SEAL-OIL |  |  |  | Seal Oil for 2-K-102 | [6 empty] | 0 | 0 | 0 | 0 | 0 | 0 | 0 | Low |  | 0 | Item tidak ada
28 | FEED | Description Lv.1: D000; PABRIK 3 Lv.2: D000-D003; 19.11.19 Lv.3: D000-D003-102; 19.11.19 Lv.4: D000-D003-102-D0101; 19.11.19 Lv.5: D2-P-102-K3 | H.P. NH3 Pump | [6 empty] | 0 | 0 | 0 | 0 | 0 | 0 | 0 | Low |  | 0
36 | FEED | D000 | D000-D003 | D000-D003-102 | D000-D003-102-D0101 | D2-P-103B-K3 |  | D2-K-102-E2-AFTCON |  |  | After Condenser | [6 empty] | 0 | 0 | 0 | 0 | 0 | 0 | 0 | Low |  | 0 | Item tidak ada
37 | FEED | D000 | D000-D003 | D000-D003-102 | D000-D003-102-D0101 | D2-P-103B-K3 |  | D2-K-102-E2-INTCON |  |  | Inter Condenser | [6 empty] | 0 | 0 | 0 | 0 | 0 | 0 | 0 | Low |  | 0
51 | SYNTHESIS | Description Lv.1: D000; PABRIK 3 Lv.2: D000-D003; 19.11.19 Lv.3: D000-D003-102; 19.11.19 Lv.4: D000-D003-102-D0102 | SYNTHESIS | [6 empty] | 0 | 0 | 0 | 0 | 0 | 0 | 0 | Low |  | 0
63 | RECIRCULATION | Description Lv.1: D000; PABRIK 3 Lv.2: D000-D003; 19.11.19 Lv.3: D000-D003-102; 19.11.19 Lv.4: D000-D003-102-D0103 | RECIRCULATION | [6 empty] | 0 | 0 | 0 | 0 | 0 | 0 | 0 | Low |  | 0
68 | RECIRCULATION | Description Lv.1: D000; PABRIK 3 Lv.2: D000-D003; 19.11.19 Lv.3: D000-D003-102; 19.11.19 Lv.4: D000-D003-102-D0103; 19.11.19 Lv.5: D2-P-301-K3 | Carbamate Pump | [6 empty] | 0 | 0 | 0 | 0 | 0 | 0 | 0 | Low |  | 0
77 | RECIRCULATION | Description Lv.1: D000; PABRIK 3 Lv.2: D000-D003; 19.11.19 Lv.3: D000-D003-102; 19.11.19 Lv.4: D000-D003-102-D0103; 19.11.19 Lv.5: D2-P-306-K3 | Circulation Water Pump | [6 empty] | 0 | 0 | 0 | 0 | 0 | 0 | 0 | Low |  | 0
85 | EVAPORATION | Description Lv.1: D000; PABRIK 3 Lv.2: D000-D003; 19.11.19 Lv.3: D000-D003-102; 19.11.19 Lv.4: D000-D003-102-D0104 | EVAPORATION | [6 empty] | 0 | 0 | 0 | 0 | 0 | 0 | 0 | Low |  | 0
120 | FINISHING | Description Lv.1: D000; PABRIK 3 Lv.2: D000-D003; 19.11.19 Lv.3: D000-D003-102; 19.11.19 Lv.4: D000-D003-102-D0105 | FINISHING | [6 empty] | 0 | 0 | 0 | 0 | 0 | 0 | 0 | Low |  | 0
129 | FINISHING | Description Lv.1: D000; PABRIK 3 Lv.2: D000-D003; 19.11.19 Lv.3: D000-D003-102; 19.11.19 Lv.4: D000-D003-102-D0105; 19.11.19 Lv.5: D2-B-620-K3 | Urea Seeding System | [6 empty] | 0 | 0 | 0 | 0 | 0 | 0 | 0 | Low |  | 0 | Item demolish
132 | FINISHING | Description Lv.1: D000; PABRIK 3 Lv.2: D000-D003; 19.11.19 Lv.3: D000-D003-102; 19.11.19 Lv.4: D000-D003-102-D0105; 19.11.19 Lv.5: D2-E-621-K3 | Seeding Air PreHeater | [6 empty] | 0 | 0 | 0 | 0 | 0 | 0 | 0 | Low |  | 0 | Item demolish
133 | FINISHING | Description Lv.1: D000; PABRIK 3 Lv.2: D000-D003; 19.11.19 Lv.3: D000-D003-102; 19.11.19 Lv.4: D000-D003-102-D0105; 19.11.19 Lv.5: D2-G-601-K3 | Prilling Tower | [6 empty] | 0 | 0 | 0 | 0 | 0 | 0 | 0 | Low |  | 0
134 | FINISHING | Description Lv.1: D000; PABRIK 3 Lv.2: D000-D003; 19.11.19 Lv.3: D000-D003-102; 19.11.19 Lv.4: D000-D003-102-D0105; 19.11.19 Lv.5: D2-G-602-K3 | Prilling Equipment | [6 empty] | 0 | 0 | 0 | 0 | 0 | 0 | 0 | Low |  | 0
181 | WASTE WATER TREATMENT | Description Lv.1: D000; PABRIK 3 Lv.2: D000-D003; 19.11.19 Lv.3: D000-D003-102; 19.11.19 Lv.4: D000-D003-102-D0106 | WASTE WATER TREATMENT | [6 empty] | 0 | 0 | 0 | 0 | 0 | 0 | 0 | Low |  | 0
190 | WASTE WATER TREATMENT | Description Lv.1: D000; PABRIK 3 Lv.2: D000-D003; 19.11.19 Lv.3: D000-D003-102; 19.11.19 Lv.4: D000-D003-102-D0106; 19.11.19 Lv.5: D2-P-801-K3 | Hydrolizer Feed Pump | [6 empty] | 0 | 0 | 0 | 0 | 0 | 0 | 0 | Low |  | 0
200 | STEAM AND CONDENSATE SYSTEM | Description Lv.1: D000; PABRIK 3 Lv.2: D000-D003; 19.11.19 Lv.3: D000-D003-102; 19.11.19 Lv.4: D000-D003-102-D0107 | STEAM AND CONDENSATE SYSTEM | [6 empty] | 0 | 0 | 0 | 0 | 0 | 0 | 0 | Low |  | 0
222 | POWER DISTRIBUTION | Description Lv.1: D000; PABRIK 3 Lv.2: D000-D003; 19.11.19 Lv.3: D000-D003-102; 19.11.19 Lv.4: D000-D003-102-D0108 | POWER DISTRIBUTION | [6 empty] | 0 | 0 | 0 | 0 | 0 | 0 | 0 | Low |  | 0

## ECR Utility (hidden)
EQUIPMENT CRITICALITY RATING
[6 empty] | Plant | : PABRIK 3
[6 empty] | Area | : AMMONIA, UREA & UTILITY
No. | System | Functional loc. | D000-D003 | Valid From | [6 empty] | Description | Element Rating | [5 empty] | Weighted Score | [5 empty] | ECR | Kategori | R | Total
|  | Description | PABRIK 3 | 19.11.19 | [13 empty] | S | L | P | BO | BP | HF
|  | Lv.1 | Lv.2 | Lv.3 | Lv.4 | Lv.5 | Lv.6 | Lv.7 | Lv.8 | Lv.9 |  | S | L | P | BO | BP | HF | 15 | 10 | 5 | 3 | 1 | 0.5 |  |  | 1
41 | STEAM GENERATION | Description Lv.1: D000; PABRIK 3 Lv.2: D000-D003; 19.11.19 Lv.3: D000-D003-103; 19.11.19 Lv.4: D000-D003-103-D0101; 19.11.19 Lv.5: D17-STEAM-DRUM-K3 | Steam Drum | 1 | 2 | 3 | 5 | 2 | 3 | 15 | 20 | 15 | 15 | 2 | 1.5 | 68.5 | High | 1 | 68.5
67 | POWER GENERATION | Description Lv.1: D000; PABRIK 3 Lv.2: D000-D003; 19.11.19 Lv.3: D000-D003-103; 19.11.19 Lv.4: D000-D003-103-D0104; 19.11.19 Lv.5: D16-Z-001-K3 | Gas Turbine Generator Alsthom SEU | 0 | 0 | 5 | 5 | 5 | 3 | 0 | 0 | 25 | 15 | 5 | 1.5 | 46.5 | High | 1 | 46.5
13 | STEAM GENERATION | Description Lv.1: D000; PABRIK 3 Lv.2: D000-D003; 19.11.19 Lv.3: D000-D003-103; 19.11.19 Lv.4: D000-D003-103-D0101; 19.11.19 Lv.5: D17-H-201-K3 | Waste Heat Boiler Pocket SEU | 0 | 2 | 2 | 4 | 2 | 4 | 0 | 20 | 10 | 12 | 2 | 2 | 46 | High | 1 | 46
144 | DESALINATION | Description Lv.1: D000; PABRIK 3 Lv.2: D000-D003; 19.11.19 Lv.3: D000-D003-103; 19.11.19 Lv.4: D000-D003-103-D0107; 19.11.19 Lv.5: D14-J-001A/AR-K3 | 1st Stage Ejector A | 0 | 0 | 5 | 5 | 2 | 1 | 0 | 0 | 25 | 15 | 2 | 0.5 | 42.5 | High | 1 | 42.5
145 | DESALINATION | Description Lv.1: D000; PABRIK 3 Lv.2: D000-D003; 19.11.19 Lv.3: D000-D003-103; 19.11.19 Lv.4: D000-D003-103-D0107; 19.11.19 Lv.5: D14-J-001B/BR-K3 | 1st Stage Ejector B | 0 | 0 | 5 | 5 | 2 | 1 | 0 | 0 | 25 | 15 | 2 | 0.5 | 42.5 | High | 1 | 42.5
146 | DESALINATION | Description Lv.1: D000; PABRIK 3 Lv.2: D000-D003; 19.11.19 Lv.3: D000-D003-103; 19.11.19 Lv.4: D000-D003-103-D0107; 19.11.19 Lv.5: D14-J-002A/AR-K3 | 2nd Stage Ejector A | 0 | 0 | 5 | 5 | 2 | 1 | 0 | 0 | 25 | 15 | 2 | 0.5 | 42.5 | High | 1 | 42.5
147 | DESALINATION | Description Lv.1: D000; PABRIK 3 Lv.2: D000-D003; 19.11.19 Lv.3: D000-D003-103; 19.11.19 Lv.4: D000-D003-103-D0107; 19.11.19 Lv.5: D14-J-002B/BR-K3 | 2nd Stage Ejector B | 0 | 0 | 5 | 5 | 2 | 1 | 0 | 0 | 25 | 15 | 2 | 0.5 | 42.5 | High | 1 | 42.5
148 | DESALINATION | Description Lv.1: D000; PABRIK 3 Lv.2: D000-D003; 19.11.19 Lv.3: D000-D003-103; 19.11.19 Lv.4: D000-D003-103-D0107; 19.11.19 Lv.5: D14-P-001A-K3 | Sea Water Booster Pump | 0 | 0 | 5 | 5 | 2 | 1 | 0 | 0 | 25 | 15 | 2 | 0.5 | 42.5 | High | 1 | 42.5
149 | DESALINATION | D000 | D000-D003 | D000-D003-103 | D000-D003-103-D0107 | D14-P-001A-K3 | D14-PM-001A-K3 |  |  |  | Motor For 14-P-001A | 0 | 0 | 5 | 5 | 2 | 1 | 0 | 0 | 25 | 15 | 2 | 0.5 | 42.5 | High | 1 | 42.5
150 | DESALINATION | Description Lv.1: D000; PABRIK 3 Lv.2: D000-D003; 19.11.19 Lv.3: D000-D003-103; 19.11.19 Lv.4: D000-D003-103-D0107; 19.11.19 Lv.5: D14-P-001B-K3 | Sea Water Booster Pump | 0 | 0 | 5 | 5 | 2 | 1 | 0 | 0 | 25 | 15 | 2 | 0.5 | 42.5 | High | 1 | 42.5
151 | DESALINATION | D000 | D000-D003 | D000-D003-103 | D000-D003-103-D0107 | D14-P-001B-K3 | D14-PM-001B-K3 |  |  |  | Motor For 14-P-001B | 0 | 0 | 5 | 5 | 2 | 1 | 0 | 0 | 25 | 15 | 2 | 0.5 | 42.5 | High | 1 | 42.5
152 | DESALINATION | Description Lv.1: D000; PABRIK 3 Lv.2: D000-D003; 19.11.19 Lv.3: D000-D003-103; 19.11.19 Lv.4: D000-D003-103-D0107; 19.11.19 Lv.5: D14-P-002A-K3 | Desalinated Water Pump | 0 | 0 | 5 | 5 | 2 | 1 | 0 | 0 | 25 | 15 | 2 | 0.5 | 42.5 | High | 1 | 42.5
153 | DESALINATION | D000 | D000-D003 | D000-D003-103 | D000-D003-103-D0107 | D14-P-002A-K3 | D14-PM-002A-K3 |  |  |  | Motor For 14-P-002A | 0 | 0 | 5 | 5 | 2 | 1 | 0 | 0 | 25 | 15 | 2 | 0.5 | 42.5 | High | 1 | 42.5
154 | DESALINATION | Description Lv.1: D000; PABRIK 3 Lv.2: D000-D003; 19.11.19 Lv.3: D000-D003-103; 19.11.19 Lv.4: D000-D003-103-D0107; 19.11.19 Lv.5: D14-P-002B-K3 | Desalinated Water Pump | 0 | 0 | 5 | 5 | 2 | 1 | 0 | 0 | 25 | 15 | 2 | 0.5 | 42.5 | High | 1 | 42.5
155 | DESALINATION | D000 | D000-D003 | D000-D003-103 | D000-D003-103-D0107 | D14-P-002B-K3 | D14-PM-002B-K3 |  |  |  | Motor For 14-P-002B | 0 | 0 | 5 | 5 | 2 | 1 | 0 | 0 | 25 | 15 | 2 | 0.5 | 42.5 | High | 1 | 42.5
156 | DESALINATION | Description Lv.1: D000; PABRIK 3 Lv.2: D000-D003; 19.11.19 Lv.3: D000-D003-103; 19.11.19 Lv.4: D000-D003-103-D0107; 19.11.19 Lv.5: D14-P-003A-K3 | Blow Down Pump | 0 | 0 | 5 | 5 | 2 | 1 | 0 | 0 | 25 | 15 | 2 | 0.5 | 42.5 | High | 1 | 42.5
157 | DESALINATION | D000 | D000-D003 | D000-D003-103 | D000-D003-103-D0107 | D14-P-003A-K3 | D14-PM-003A-K3 |  |  |  | Motor For 14-P-003A | 0 | 0 | 5 | 5 | 2 | 1 | 0 | 0 | 25 | 15 | 2 | 0.5 | 42.5 | High | 1 | 42.5
158 | DESALINATION | Description Lv.1: D000; PABRIK 3 Lv.2: D000-D003; 19.11.19 Lv.3: D000-D003-103; 19.11.19 Lv.4: D000-D003-103-D0107; 19.11.19 Lv.5: D14-P-003B-K3 | Blow Down Pump | 0 | 0 | 5 | 5 | 2 | 1 | 0 | 0 | 25 | 15 | 2 | 0.5 | 42.5 | High | 1 | 42.5
159 | DESALINATION | D000 | D000-D003 | D000-D003-103 | D000-D003-103-D0107 | D14-P-003B-K3 | D14-PM-003B-K3 |  |  |  | Motor For 14-P-003B | 0 | 0 | 5 | 5 | 2 | 1 | 0 | 0 | 25 | 15 | 2 | 0.5 | 42.5 | High | 1 | 42.5
160 | DESALINATION | Description Lv.1: D000; PABRIK 3 Lv.2: D000-D003; 19.11.19 Lv.3: D000-D003-103; 19.11.19 Lv.4: D000-D003-103-D0107; 19.11.19 Lv.5: D14-P-004A-K3 | Condensate Pump | 0 | 0 | 5 | 5 | 2 | 1 | 0 | 0 | 25 | 15 | 2 | 0.5 | 42.5 | High | 1 | 42.5
161 | DESALINATION | D000 | D000-D003 | D000-D003-103 | D000-D003-103-D0107 | D14-P-004A-K3 | D14-PM-004A-K3 |  |  |  | Motor For 14-P-004A | 0 | 0 | 5 | 5 | 2 | 1 | 0 | 0 | 25 | 15 | 2 | 0.5 | 42.5 | High | 1 | 42.5
162 | DESALINATION | Description Lv.1: D000; PABRIK 3 Lv.2: D000-D003; 19.11.19 Lv.3: D000-D003-103; 19.11.19 Lv.4: D000-D003-103-D0107; 19.11.19 Lv.5: D14-P-004B-K3 | Condensate Pump | 0 | 0 | 5 | 5 | 2 | 1 | 0 | 0 | 25 | 15 | 2 | 0.5 | 42.5 | High | 1 | 42.5
163 | DESALINATION | D000 | D000-D003 | D000-D003-103 | D000-D003-103-D0107 | D14-P-004B-K3 | D14-PM-004B-K3 |  |  |  | Motor For 14-P-004B | 0 | 0 | 5 | 5 | 2 | 1 | 0 | 0 | 25 | 15 | 2 | 0.5 | 42.5 | High | 1 | 42.5
7 | STEAM GENERATION | Description Lv.1: D000; PABRIK 3 Lv.2: D000-D003; 19.11.19 Lv.3: D000-D003-103; 19.11.19 Lv.4: D000-D003-103-D0101; 19.11.19 Lv.5: D17-ECONOMISER-K3 | Economiser | 0 | 0 | 3 | 5 | 3 | 3 | 0 | 0 | 15 | 15 | 3 | 1.5 | 34.5 | High | 1 | 34.5
8 | STEAM GENERATION | Description Lv.1: D000; PABRIK 3 Lv.2: D000-D003; 19.11.19 Lv.3: D000-D003-103; 19.11.19 Lv.4: D000-D003-103-D0101; 19.11.19 Lv.5: D17-EVAPORATOR-K3 | Evaporator | 0 | 0 | 3 | 5 | 3 | 3 | 0 | 0 | 15 | 15 | 3 | 1.5 | 34.5 | High | 1 | 34.5
5 | STEAM GENERATION | Description Lv.1: D000; PABRIK 3 Lv.2: D000-D003; 19.11.19 Lv.3: D000-D003-103; 19.11.19 Lv.4: D000-D003-103-D0101; 19.11.19 Lv.5: D17-E-101-K3 | BFW Preaheater | 0 | 0 | 3 | 5 | 2 | 3 | 0 | 0 | 15 | 15 | 2 | 1.5 | 33.5 | High | 2 | 67 | Aman karena tie in
4 | STEAM GENERATION | Description Lv.1: D000; PABRIK 3 Lv.2: D000-D003; 19.11.19 Lv.3: D000-D003-103; 19.11.19 Lv.4: D000-D003-103-D0101; 19.11.19 Lv.5: D17-BURNERS-K3 | Burners | 0 | 0 | 3 | 5 | 2 | 3 | 0 | 0 | 15 | 15 | 2 | 1.5 | 33.5 | High | 1 | 33.5
6 | STEAM GENERATION | Description Lv.1: D000; PABRIK 3 Lv.2: D000-D003; 19.11.19 Lv.3: D000-D003-103; 19.11.19 Lv.4: D000-D003-103-D0101; 19.11.19 Lv.5: D17-E-201-K3 | Blow Down Cooler | 0 | 0 | 3 | 5 | 2 | 3 | 0 | 0 | 15 | 15 | 2 | 1.5 | 33.5 | High | 1 | 33.5
224 | DEMINERALIZATION | Description Lv.1: D000; PABRIK 3 Lv.2: D000-D003; 19.11.19 Lv.3: D000-D003-103; 19.11.19 Lv.4: D000-D003-103-D0108; 19.11.19 Lv.5: D15-V-103-K3 | Acid Meas Drum For C/E | 1 | 1 | 0 | 0 | 1 | 4 | 15 | 10 | 0 | 0 | 1 | 2 | 28 | Medium | 1 | 28
228 | DEMINERALIZATION | Description Lv.1: D000; PABRIK 3 Lv.2: D000-D003; 19.11.19 Lv.3: D000-D003-103; 19.11.19 Lv.4: D000-D003-103-D0108; 19.11.19 Lv.5: D15-V-202-K3 | Acid Storage Drum | 1 | 1 | 0 | 0 | 1 | 4 | 15 | 10 | 0 | 0 | 1 | 2 | 28 | Medium | 1 | 28
229 | DEMINERALIZATION | Description Lv.1: D000; PABRIK 3 Lv.2: D000-D003; 19.11.19 Lv.3: D000-D003-103; 19.11.19 Lv.4: D000-D003-103-D0108; 19.11.19 Lv.5: D15-V-203-K3 | Acid Meas Drum For MBD | 1 | 1 | 0 | 0 | 1 | 4 | 15 | 10 | 0 | 0 | 1 | 2 | 28 | Medium | 1 | 28
230 | DEMINERALIZATION | Description Lv.1: D000; PABRIK 3 Lv.2: D000-D003; 19.11.19 Lv.3: D000-D003-103; 19.11.19 Lv.4: D000-D003-103-D0108; 19.11.19 Lv.5: D15-V-204-K3 | NaOH Storage Drum | 1 | 1 | 0 | 0 | 1 | 4 | 15 | 10 | 0 | 0 | 1 | 2 | 28 | Medium | 1 | 28
231 | DEMINERALIZATION | Description Lv.1: D000; PABRIK 3 Lv.2: D000-D003; 19.11.19 Lv.3: D000-D003-103; 19.11.19 Lv.4: D000-D003-103-D0108; 19.11.19 Lv.5: D15-V-205-K3 | NaOH Meas Drum For MBD | 1 | 1 | 0 | 0 | 1 | 4 | 15 | 10 | 0 | 0 | 1 | 2 | 28 | Medium | 1 | 28
217 | DEMINERALIZATION | Description Lv.1: D000; PABRIK 3 Lv.2: D000-D003; 19.11.19 Lv.3: D000-D003-103; 19.11.19 Lv.4: D000-D003-103-D0108; 19.11.19 Lv.5: D15-V-101A-K3 | Cation Exchanger A | 0 | 0 | 3 | 3 | 2 | 1 | 0 | 0 | 15 | 9 | 2 | 0.5 | 26.5 | Medium | 1 | 26.5
218 | DEMINERALIZATION | Description Lv.1: D000; PABRIK 3 Lv.2: D000-D003; 19.11.19 Lv.3: D000-D003-103; 19.11.19 Lv.4: D000-D003-103-D0108; 19.11.19 Lv.5: D15-V-101B-K3 | Cation Exchanger B | 0 | 0 | 3 | 3 | 2 | 1 | 0 | 0 | 15 | 9 | 2 | 0.5 | 26.5 | Medium | 1 | 26.5
132 | DESALINATION | Description Lv.1: D000; PABRIK 3 Lv.2: D000-D003; 19.11.19 Lv.3: D000-D003-103; 19.11.19 Lv.4: D000-D003-103-D0107; 19.11.19 Lv.5: D14-E-001A-K3 | Seawater Heater A SEU | 0 | 0 | 2 | 3 | 3 | 1 | 0 | 0 | 10 | 9 | 3 | 0.5 | 22.5 | Medium | 1 | 22.5
133 | DESALINATION | Description Lv.1: D000; PABRIK 3 Lv.2: D000-D003; 19.11.19 Lv.3: D000-D003-103; 19.11.19 Lv.4: D000-D003-103-D0107; 19.11.19 Lv.5: D14-E-001B-K3 | Seawater Heater B SEU | 0 | 0 | 2 | 3 | 3 | 1 | 0 | 0 | 10 | 9 | 3 | 0.5 | 22.5 | Medium | 1 | 22.5
69 | SEA WATER | Description Lv.1: D000; PABRIK 3 Lv.2: D000-D003; 19.11.19 Lv.3: D000-D003-103; 19.11.19 Lv.4: D000-D003-103-D0105; 19.11.19 Lv.5: D12-K-101A-K3 | Dilution Air Blower A | 1 | 0 | 0 | 0 | 1 | 1 | 15 | 0 | 0 | 0 | 1 | 0.5 | 16.5 | Low | 1 | 16.5
71 | SEA WATER | Description Lv.1: D000; PABRIK 3 Lv.2: D000-D003; 19.11.19 Lv.3: D000-D003-103; 19.11.19 Lv.4: D000-D003-103-D0105; 19.11.19 Lv.5: D12-K-101B-K3 | Dilution Air Blower B | 1 | 0 | 0 | 0 | 1 | 1 | 15 | 0 | 0 | 0 | 1 | 0.5 | 16.5 | Low | 1 | 16.5
22 | STEAM GENERATION | D000 | D000-D003 | D000-D003-103 | D000-D003-103-D0101 | D17-P-201C-K3 | D17-TS-201-K3 |  |  |  | Turbine For 17-P-201C | 0 | 0 | 1 | 1 | 3 | 1 | 0 | 0 | 5 | 3 | 3 | 0.5 | 11.5 | Low | 1 | 11.5
219 | DEMINERALIZATION | Description Lv.1: D000; PABRIK 3 Lv.2: D000-D003; 19.11.19 Lv.3: D000-D003-103; 19.11.19 Lv.4: D000-D003-103-D0108; 19.11.19 Lv.5: D15-V-102-K3 | Degasifier | 0 | 0 | 1 | 1 | 2 | 1 | 0 | 0 | 5 | 3 | 2 | 0.5 | 10.5 | Low | 1 | 10.5
59 | IA/PA SYSTEM | Description Lv.1: D000; PABRIK 3 Lv.2: D000-D003; 19.11.19 Lv.3: D000-D003-103; 19.11.19 Lv.4: D000-D003-103-D0103; 19.11.19 Lv.5: D18-EMG-COMP-K3 | Emergency Air Compressor | 0 | 0 | 0 | 0 | 5 | 1 | 0 | 0 | 0 | 0 | 5 | 0.5 | 5.5 | Low | 5 | 27.5
101 | SEA WATER | Description Lv.1: D000; PABRIK 3 Lv.2: D000-D003; 19.11.19 Lv.3: D000-D003-103; 19.11.19 Lv.4: D000-D003-103-D0105; 19.11.19 Lv.5: D12-X-111A-K3 | Electrolysis Cell Bank A | 0 | 0 | 0 | 0 | 5 | 1 | 0 | 0 | 0 | 0 | 5 | 0.5 | 5.5 | Low | 1 | 5.5
102 | SEA WATER | Description Lv.1: D000; PABRIK 3 Lv.2: D000-D003; 19.11.19 Lv.3: D000-D003-103; 19.11.19 Lv.4: D000-D003-103-D0105; 19.11.19 Lv.5: D12-X-111B-K3 | Electrolysis Cell Bank B | 0 | 0 | 0 | 0 | 5 | 1 | 0 | 0 | 0 | 0 | 5 | 0.5 | 5.5 | Low | 1 | 5.5
104 | COOLING SYSTEM | Description Lv.1: D000; PABRIK 3 Lv.2: D000-D003; 19.11.19 Lv.3: D000-D003-103; 19.11.19 Lv.4: D000-D003-103-D0106; 19.11.19 Lv.5: D12-E-201A-K3 | No. 1 Circulation Water Cooler A | 0 | 0 | 0 | 0 | 5 | 1 | 0 | 0 | 0 | 0 | 5 | 0.5 | 5.5 | Low | 1 | 5.5
105 | COOLING SYSTEM | Description Lv.1: D000; PABRIK 3 Lv.2: D000-D003; 19.11.19 Lv.3: D000-D003-103; 19.11.19 Lv.4: D000-D003-103-D0106; 19.11.19 Lv.5: D12-E-201B-K3 | No. 1 Circulation Water Cooler B | 0 | 0 | 0 | 0 | 5 | 1 | 0 | 0 | 0 | 0 | 5 | 0.5 | 5.5 | Low | 1 | 5.5
106 | COOLING SYSTEM | Description Lv.1: D000; PABRIK 3 Lv.2: D000-D003; 19.11.19 Lv.3: D000-D003-103; 19.11.19 Lv.4: D000-D003-103-D0106; 19.11.19 Lv.5: D12-E-201C-K3 | No. 1 Circulation Water Cooler C | 0 | 0 | 0 | 0 | 5 | 1 | 0 | 0 | 0 | 0 | 5 | 0.5 | 5.5 | Low | 1 | 5.5
107 | COOLING SYSTEM | Description Lv.1: D000; PABRIK 3 Lv.2: D000-D003; 19.11.19 Lv.3: D000-D003-103; 19.11.19 Lv.4: D000-D003-103-D0106; 19.11.19 Lv.5: D12-E-201D-K3 | No. 1 Circulation Water Cooler D | 0 | 0 | 0 | 0 | 5 | 1 | 0 | 0 | 0 | 0 | 5 | 0.5 | 5.5 | Low | 1 | 5.5
109 | COOLING SYSTEM | Description Lv.1: D000; PABRIK 3 Lv.2: D000-D003; 19.11.19 Lv.3: D000-D003-103; 19.11.19 Lv.4: D000-D003-103-D0106; 19.11.19 Lv.5: D12-E-211A-K3 | No. 2 Circulation Water Cooler A | 0 | 0 | 0 | 0 | 5 | 1 | 0 | 0 | 0 | 0 | 5 | 0.5 | 5.5 | Low | 1 | 5.5
110 | COOLING SYSTEM | Description Lv.1: D000; PABRIK 3 Lv.2: D000-D003; 19.11.19 Lv.3: D000-D003-103; 19.11.19 Lv.4: D000-D003-103-D0106; 19.11.19 Lv.5: D12-E-211B-K3 | No. 2 Circulation Water Cooler B | 0 | 0 | 0 | 0 | 5 | 1 | 0 | 0 | 0 | 0 | 5 | 0.5 | 5.5 | Low | 1 | 5.5
73 | SEA WATER | Description Lv.1: D000; PABRIK 3 Lv.2: D000-D003; 19.11.19 Lv.3: D000-D003-103; 19.11.19 Lv.4: D000-D003-103-D0105; 19.11.19 Lv.5: D12-P-101A-K3 | Sea Water Pump A SEU | 0 | 0 | 0 | 0 | 4 | 1 | 0 | 0 | 0 | 0 | 4 | 0.5 | 4.5 | Low | 1 | 4.5
74 | SEA WATER | D000 | D000-D003 | D000-D003-103 | D000-D003-103-D0105 | D12-P-101A-K3 | D12-PM-101A-K3 |  |  |  | Motor For 12-P-101A SEU | 0 | 0 | 0 | 0 | 4 | 1 | 0 | 0 | 0 | 0 | 4 | 0.5 | 4.5 | Low | 1 | 4.5
75 | SEA WATER | Description Lv.1: D000; PABRIK 3 Lv.2: D000-D003; 19.11.19 Lv.3: D000-D003-103; 19.11.19 Lv.4: D000-D003-103-D0105; 19.11.19 Lv.5: D12-P-101B-K3 | Sea Water Pump B SEU | 0 | 0 | 0 | 0 | 4 | 1 | 0 | 0 | 0 | 0 | 4 | 0.5 | 4.5 | Low | 1 | 4.5
76 | SEA WATER | D000 | D000-D003 | D000-D003-103 | D000-D003-103-D0105 | D12-P-101B-K3 | D12-PM-101B-K3 |  |  |  | Motor For 12-P-101B SEU | 0 | 0 | 0 | 0 | 4 | 1 | 0 | 0 | 0 | 0 | 4 | 0.5 | 4.5 | Low | 1 | 4.5
77 | SEA WATER | Description Lv.1: D000; PABRIK 3 Lv.2: D000-D003; 19.11.19 Lv.3: D000-D003-103; 19.11.19 Lv.4: D000-D003-103-D0105; 19.11.19 Lv.5: D12-P-101C-K3 | Sea Water Pump C SEU | 0 | 0 | 0 | 0 | 4 | 1 | 0 | 0 | 0 | 0 | 4 | 0.5 | 4.5 | Low | 1 | 4.5
78 | SEA WATER | D000 | D000-D003 | D000-D003-103 | D000-D003-103-D0105 | D12-P-101C-K3 | D12-PM-101C-K3 |  |  |  | Motor For 12-P-101C SEU | 0 | 0 | 0 | 0 | 4 | 1 | 0 | 0 | 0 | 0 | 4 | 0.5 | 4.5 | Low | 1 | 4.5
16 | STEAM GENERATION | Description Lv.1: D000; PABRIK 3 Lv.2: D000-D003; 19.11.19 Lv.3: D000-D003-103; 19.11.19 Lv.4: D000-D003-103-D0101; 19.11.19 Lv.5: D17-P-201A-K3 | Boiler Feed Water Pump For W.H.B A | 0 | 0 | 0 | 0 | 3 | 1 | 0 | 0 | 0 | 0 | 3 | 0.5 | 3.5 | Low | 1 | 3.5
17 | STEAM GENERATION | D000 | D000-D003 | D000-D003-103 | D000-D003-103-D0101 | D17-P-201A-K3 | D17-PM-201A-K3 |  |  |  | Motor For 17-P-201A | 0 | 0 | 0 | 0 | 3 | 1 | 0 | 0 | 0 | 0 | 3 | 0.5 | 3.5 | Low | 1 | 3.5
18 | STEAM GENERATION | Description Lv.1: D000; PABRIK 3 Lv.2: D000-D003; 19.11.19 Lv.3: D000-D003-103; 19.11.19 Lv.4: D000-D003-103-D0101; 19.11.19 Lv.5: D17-P-201B-K3 | Boiler Feed Water Pump For W.H.B A | 0 | 0 | 0 | 0 | 3 | 1 | 0 | 0 | 0 | 0 | 3 | 0.5 | 3.5 | Low | 1 | 3.5
19 | STEAM GENERATION | D000 | D000-D003 | D000-D003-103 | D000-D003-103-D0101 | D17-P-201B-K3 | D17-PM-201B-K3 |  |  |  | Motor For 17-P-201B | 0 | 0 | 0 | 0 | 3 | 1 | 0 | 0 | 0 | 0 | 3 | 0.5 | 3.5 | Low | 1 | 3.5
20 | STEAM GENERATION | Description Lv.1: D000; PABRIK 3 Lv.2: D000-D003; 19.11.19 Lv.3: D000-D003-103; 19.11.19 Lv.4: D000-D003-103-D0101; 19.11.19 Lv.5: D17-P-201C-K3 | Boiler Feed Water Pump For W.H.B A | 0 | 0 | 0 | 0 | 3 | 1 | 0 | 0 | 0 | 0 | 3 | 0.5 | 3.5 | Low | 1 | 3.5
21 | STEAM GENERATION | D000 | D000-D003 | D000-D003-103 | D000-D003-103-D0101 | D17-P-201C-K3 | D17-PM-201C-K3 |  |  |  | Motor For 17-P-201C | 0 | 0 | 0 | 0 | 3 | 1 | 0 | 0 | 0 | 0 | 3 | 0.5 | 3.5 | Low | 1 | 3.5
63 | IA/PA SYSTEM | D000 | D000-D003 | D000-D003-103 | D000-D003-103-D0103 | D18-EMG-COMP-K3 | D18-DE-101-K3 |  |  |  | Diesel | 0 | 0 | 0 | 0 | 3 | 1 | 0 | 0 | 0 | 0 | 3 | 0.5 | 3.5 | Low | 1 | 3.5
89 | SEA WATER | Description Lv.1: D000; PABRIK 3 Lv.2: D000-D003; 19.11.19 Lv.3: D000-D003-103; 19.11.19 Lv.4: D000-D003-103-D0105; 19.11.19 Lv.5: D12-T-101-K3 | Seawater Intake Basin | 0 | 0 | 0 | 0 | 3 | 1 | 0 | 0 | 0 | 0 | 3 | 0.5 | 3.5 | Low | 1 | 3.5
90 | SEA WATER | Description Lv.1: D000; PABRIK 3 Lv.2: D000-D003; 19.11.19 Lv.3: D000-D003-103; 19.11.19 Lv.4: D000-D003-103-D0105; 19.11.19 Lv.5: D12-T-102-K3 | Seawater Outfall Basin | 0 | 0 | 0 | 0 | 3 | 1 | 0 | 0 | 0 | 0 | 3 | 0.5 | 3.5 | Low | 1 | 3.5
95 | SEA WATER | Description Lv.1: D000; PABRIK 3 Lv.2: D000-D003; 19.11.19 Lv.3: D000-D003-103; 19.11.19 Lv.4: D000-D003-103-D0105; 19.11.19 Lv.5: D12-X-102-K3 | Traversing Trash Rake | 0 | 0 | 0 | 0 | 3 | 1 | 0 | 0 | 0 | 0 | 3 | 0.5 | 3.5 | Low | 1 | 3.5
96 | SEA WATER | Description Lv.1: D000; PABRIK 3 Lv.2: D000-D003; 19.11.19 Lv.3: D000-D003-103; 19.11.19 Lv.4: D000-D003-103-D0105; 19.11.19 Lv.5: D12-X-103A-K3 | Rotary Screen A | 0 | 0 | 0 | 0 | 3 | 1 | 0 | 0 | 0 | 0 | 3 | 0.5 | 3.5 | Low | 1 | 3.5
97 | SEA WATER | Description Lv.1: D000; PABRIK 3 Lv.2: D000-D003; 19.11.19 Lv.3: D000-D003-103; 19.11.19 Lv.4: D000-D003-103-D0105; 19.11.19 Lv.5: D12-X-103B-K3 | Rotary Screen B | 0 | 0 | 0 | 0 | 3 | 1 | 0 | 0 | 0 | 0 | 3 | 0.5 | 3.5 | Low | 1 | 3.5
188 | DEMINERALIZATION | D000 | D000-D003 | D000-D003-103 | D000-D003-103-D0108 | D15-K-201-K3 | D15-KM-201-K3 |  |  |  | Motor For 15-K-201 | 0 | 0 | 0 | 0 | 3 | 1 | 0 | 0 | 0 | 0 | 3 | 0.5 | 3.5 | Low | 1 | 3.5
225 | DEMINERALIZATION | Description Lv.1: D000; PABRIK 3 Lv.2: D000-D003; 19.11.19 Lv.3: D000-D003-103; 19.11.19 Lv.4: D000-D003-103-D0108; 19.11.19 Lv.5: D15-V-201A-K3 | Mixed Bed Polisher A | 0 | 0 | 0 | 0 | 2 | 1 | 0 | 0 | 0 | 0 | 2 | 0.5 | 2.5 | Low | 3 | 7.5
226 | DEMINERALIZATION | Description Lv.1: D000; PABRIK 3 Lv.2: D000-D003; 19.11.19 Lv.3: D000-D003-103; 19.11.19 Lv.4: D000-D003-103-D0108; 19.11.19 Lv.5: D15-V-201B-K3 | Mixed Bed Polisher B | 0 | 0 | 0 | 0 | 2 | 1 | 0 | 0 | 0 | 0 | 2 | 0.5 | 2.5 | Low | 3 | 7.5
227 | DEMINERALIZATION | Description Lv.1: D000; PABRIK 3 Lv.2: D000-D003; 19.11.19 Lv.3: D000-D003-103; 19.11.19 Lv.4: D000-D003-103-D0108; 19.11.19 Lv.5: D15-V-201C | Mixed Bed Polisher C | 0 | 0 | 0 | 0 | 2 | 1 | 0 | 0 | 0 | 0 | 2 | 0.5 | 2.5 | Low | 3 | 7.5
55 | IA/PA SYSTEM | Description Lv.1: D000; PABRIK 3 Lv.2: D000-D003; 19.11.19 Lv.3: D000-D003-103; 19.11.19 Lv.4: D000-D003-103-D0103; 19.11.19 Lv.5: D18-D-201A-K3 | Instrument Air Dryer Unit A | 0 | 0 | 0 | 0 | 2 | 1 | 0 | 0 | 0 | 0 | 2 | 0.5 | 2.5 | Low | 2 | 5
56 | IA/PA SYSTEM | Description Lv.1: D000; PABRIK 3 Lv.2: D000-D003; 19.11.19 Lv.3: D000-D003-103; 19.11.19 Lv.4: D000-D003-103-D0103; 19.11.19 Lv.5: D18-D-201B-K3 | Instrument Air Dryer Unit B | 0 | 0 | 0 | 0 | 2 | 1 | 0 | 0 | 0 | 0 | 2 | 0.5 | 2.5 | Low | 2 | 5
57 | IA/PA SYSTEM | Description Lv.1: D000; PABRIK 3 Lv.2: D000-D003; 19.11.19 Lv.3: D000-D003-103; 19.11.19 Lv.4: D000-D003-103-D0103; 19.11.19 Lv.5: D18-D-202A-K3 | Instrument Air Dryer Unit A | 0 | 0 | 0 | 0 | 2 | 1 | 0 | 0 | 0 | 0 | 2 | 0.5 | 2.5 | Low | 2 | 5
58 | IA/PA SYSTEM | Description Lv.1: D000; PABRIK 3 Lv.2: D000-D003; 19.11.19 Lv.3: D000-D003-103; 19.11.19 Lv.4: D000-D003-103-D0103; 19.11.19 Lv.5: D18-D-202B-K3 | Instrument Air Dryer Unit B | 0 | 0 | 0 | 0 | 2 | 1 | 0 | 0 | 0 | 0 | 2 | 0.5 | 2.5 | Low | 2 | 5
234 | DEMINERALIZATION | Description Lv.1: D000; PABRIK 3 Lv.2: D000-D003; 19.11.19 Lv.3: D000-D003-103; 19.11.19 Lv.4: D000-D003-103-D0108; 19.11.19 Lv.5: D17-P-101B-K3 | Demineralized Water Pump B | 0 | 0 | 0 | 0 | 2 | 1 | 0 | 0 | 0 | 0 | 2 | 0.5 | 2.5 | Low | 2 | 5
235 | DEMINERALIZATION | D000 | D000-D003 | D000-D003-103 | D000-D003-103-D0108 | D17-P-101B-K3 | D17-PM-101B-K3 |  |  |  | Motor For 17-P-101B | 0 | 0 | 0 | 0 | 2 | 1 | 0 | 0 | 0 | 0 | 2 | 0.5 | 2.5 | Low | 2 | 5
236 | DEMINERALIZATION | Description Lv.1: D000; PABRIK 3 Lv.2: D000-D003; 19.11.19 Lv.3: D000-D003-103; 19.11.19 Lv.4: D000-D003-103-D0108; 19.11.19 Lv.5: D17-P-101C-K3 | MBD Feed Pump C | 0 | 0 | 0 | 0 | 2 | 1 | 0 | 0 | 0 | 0 | 2 | 0.5 | 2.5 | Low | 2 | 5
237 | DEMINERALIZATION | D000 | D000-D003 | D000-D003-103 | D000-D003-103-D0108 | D17-P-101C-K3 | D17-PM-101C-K3 |  |  |  | Motor For 17-P-101C | 0 | 0 | 0 | 0 | 2 | 1 | 0 | 0 | 0 | 0 | 2 | 0.5 | 2.5 | Low | 2 | 5
23 | STEAM GENERATION | Description Lv.1: D000; PABRIK 3 Lv.2: D000-D003; 19.11.19 Lv.3: D000-D003-103; 19.11.19 Lv.4: D000-D003-103-D0101; 19.11.19 Lv.5: D17-P-202A-K3 | Phosphate Pump A | 0 | 0 | 0 | 0 | 2 | 1 | 0 | 0 | 0 | 0 | 2 | 0.5 | 2.5 | Low | 1 | 2.5
25 | STEAM GENERATION | Description Lv.1: D000; PABRIK 3 Lv.2: D000-D003; 19.11.19 Lv.3: D000-D003-103; 19.11.19 Lv.4: D000-D003-103-D0101; 19.11.19 Lv.5: D17-P-202B-K3 | Phosphate Pump B | 0 | 0 | 0 | 0 | 2 | 1 | 0 | 0 | 0 | 0 | 2 | 0.5 | 2.5 | Low | 1 | 2.5
27 | STEAM GENERATION | Description Lv.1: D000; PABRIK 3 Lv.2: D000-D003; 19.11.19 Lv.3: D000-D003-103; 19.11.19 Lv.4: D000-D003-103-D0101; 19.11.19 Lv.5: D17-P-203A-K3 | Ammonia Solution Pump A | 0 | 0 | 0 | 0 | 2 | 1 | 0 | 0 | 0 | 0 | 2 | 0.5 | 2.5 | Low | 1 | 2.5
29 | STEAM GENERATION | Description Lv.1: D000; PABRIK 3 Lv.2: D000-D003; 19.11.19 Lv.3: D000-D003-103; 19.11.19 Lv.4: D000-D003-103-D0101; 19.11.19 Lv.5: D17-P-203B-K3 | Ammonia Solution Pump B | 0 | 0 | 0 | 0 | 2 | 1 | 0 | 0 | 0 | 0 | 2 | 0.5 | 2.5 | Low | 1 | 2.5
31 | STEAM GENERATION | Description Lv.1: D000; PABRIK 3 Lv.2: D000-D003; 19.11.19 Lv.3: D000-D003-103; 19.11.19 Lv.4: D000-D003-103-D0101; 19.11.19 Lv.5: D17-P-204A-K3 | Hydrazine Pump A | 0 | 0 | 0 | 0 | 2 | 1 | 0 | 0 | 0 | 0 | 2 | 0.5 | 2.5 | Low | 1 | 2.5
33 | STEAM GENERATION | Description Lv.1: D000; PABRIK 3 Lv.2: D000-D003; 19.11.19 Lv.3: D000-D003-103; 19.11.19 Lv.4: D000-D003-103-D0101; 19.11.19 Lv.5: D17-P-204B-K3 | Hydrazine Pump B | 0 | 0 | 0 | 0 | 2 | 1 | 0 | 0 | 0 | 0 | 2 | 0.5 | 2.5 | Low | 1 | 2.5
42 | STEAM GENERATION | Description Lv.1: D000; PABRIK 3 Lv.2: D000-D003; 19.11.19 Lv.3: D000-D003-103; 19.11.19 Lv.4: D000-D003-103-D0101; 19.11.19 Lv.5: D17-V-101-K3 | Deaerator | 0 | 0 | 0 | 0 | 2 | 1 | 0 | 0 | 0 | 0 | 2 | 0.5 | 2.5 | Low | 1 | 2.5
68 | POWER GENERATION | Description Lv.1: D000; PABRIK 3 Lv.2: D000-D003; 19.11.19 Lv.3: D000-D003-103; 19.11.19 Lv.4: D000-D003-103-D0104; 19.11.19 Lv.5: D16-Z-002-K3 | Emergency Diesel Generator Pabrik-3 | 0 | 0 | 0 | 0 | 2 | 1 | 0 | 0 | 0 | 0 | 2 | 0.5 | 2.5 | Low | 1 | 2.5
80 | SEA WATER | D000 | D000-D003 | D000-D003-103 | D000-D003-103-D0105 | D12-P-102A-K3 | D12-PM-102A-K3 |  |  |  | Motor For 12-P102A | 0 | 0 | 0 | 0 | 2 | 1 | 0 | 0 | 0 | 0 | 2 | 0.5 | 2.5 | Low | 1 | 2.5
82 | SEA WATER | D000 | D000-D003 | D000-D003-103 | D000-D003-103-D0105 | D12-P-102B-K3 | D12-PM-102B-K3 |  |  |  | Motor For 12-P102B | 0 | 0 | 0 | 0 | 2 | 1 | 0 | 0 | 0 | 0 | 2 | 0.5 | 2.5 | Low | 1 | 2.5
84 | SEA WATER | D000 | D000-D003 | D000-D003-103 | D000-D003-103-D0105 | D12-P-103A-K3 | D12-PM-103A-K3 |  |  |  | Motor For 12-P-103A | 0 | 0 | 0 | 0 | 2 | 1 | 0 | 0 | 0 | 0 | 2 | 0.5 | 2.5 | Low | 1 | 2.5
86 | SEA WATER | D000 | D000-D003 | D000-D003-103 | D000-D003-103-D0105 | D12-P-103B-K3 | D12-PM-103B-K3 |  |  |  | Motor For 12-P-103B | 0 | 0 | 0 | 0 | 2 | 1 | 0 | 0 | 0 | 0 | 2 | 0.5 | 2.5 | Low | 1 | 2.5
93 | SEA WATER | Description Lv.1: D000; PABRIK 3 Lv.2: D000-D003; 19.11.19 Lv.3: D000-D003-103; 19.11.19 Lv.4: D000-D003-103-D0105; 19.11.19 Lv.5: D12-X-101A-K3 | Bar Screen A | 0 | 0 | 0 | 0 | 2 | 1 | 0 | 0 | 0 | 0 | 2 | 0.5 | 2.5 | Low | 1 | 2.5
94 | SEA WATER | Description Lv.1: D000; PABRIK 3 Lv.2: D000-D003; 19.11.19 Lv.3: D000-D003-103; 19.11.19 Lv.4: D000-D003-103-D0105; 19.11.19 Lv.5: D12-X-101B-K3 | Bar Screen B | 0 | 0 | 0 | 0 | 2 | 1 | 0 | 0 | 0 | 0 | 2 | 0.5 | 2.5 | Low | 1 | 2.5
100 | SEA WATER | Description Lv.1: D000; PABRIK 3 Lv.2: D000-D003; 19.11.19 Lv.3: D000-D003-103; 19.11.19 Lv.4: D000-D003-103-D0105; 19.11.19 Lv.5: D12-X-106-K3 | Overhead crane Sea Water Intake P3 | 0 | 0 | 0 | 0 | 2 | 1 | 0 | 0 | 0 | 0 | 2 | 0.5 | 2.5 | Low | 1 | 2.5
108 | COOLING SYSTEM | Description Lv.1: D000; PABRIK 3 Lv.2: D000-D003; 19.11.19 Lv.3: D000-D003-103; 19.11.19 Lv.4: D000-D003-103-D0106; 19.11.19 Lv.5: D12-E-202-K3 | Surface Condenser | 0 | 0 | 0 | 0 | 2 | 1 | 0 | 0 | 0 | 0 | 2 | 0.5 | 2.5 | Low | 1 | 2.5
112 | COOLING SYSTEM | Description Lv.1: D000; PABRIK 3 Lv.2: D000-D003; 19.11.19 Lv.3: D000-D003-103; 19.11.19 Lv.4: D000-D003-103-D0106; 19.11.19 Lv.5: D12-P-201A-K3 | No. 1 Sweet Water Circulation Pump A | 0 | 0 | 0 | 0 | 2 | 1 | 0 | 0 | 0 | 0 | 2 | 0.5 | 2.5 | Low | 1 | 2.5
113 | COOLING SYSTEM | D000 | D000-D003 | D000-D003-103 | D000-D003-103-D0106 | D12-P-201A-K3 | D12-PM-201A-K3 |  |  |  | Motor For 12-P-201A | 0 | 0 | 0 | 0 | 2 | 1 | 0 | 0 | 0 | 0 | 2 | 0.5 | 2.5 | Low | 1 | 2.5
114 | COOLING SYSTEM | Description Lv.1: D000; PABRIK 3 Lv.2: D000-D003; 19.11.19 Lv.3: D000-D003-103; 19.11.19 Lv.4: D000-D003-103-D0106; 19.11.19 Lv.5: D12-P-201B-K3 | No. 1 Sweet Water Circulation Pump B | 0 | 0 | 0 | 0 | 2 | 1 | 0 | 0 | 0 | 0 | 2 | 0.5 | 2.5 | Low | 1 | 2.5
115 | COOLING SYSTEM | D000 | D000-D003 | D000-D003-103 | D000-D003-103-D0106 | D12-P-201B-K3 | D12-PM-201B-K3 |  |  |  | Motor For 12-P-201B | 0 | 0 | 0 | 0 | 2 | 1 | 0 | 0 | 0 | 0 | 2 | 0.5 | 2.5 | Low | 1 | 2.5
116 | COOLING SYSTEM | Description Lv.1: D000; PABRIK 3 Lv.2: D000-D003; 19.11.19 Lv.3: D000-D003-103; 19.11.19 Lv.4: D000-D003-103-D0106; 19.11.19 Lv.5: D12-P-202A-K3 | Emergency Sweet Water Pump A | 0 | 0 | 0 | 0 | 2 | 1 | 0 | 0 | 0 | 0 | 2 | 0.5 | 2.5 | Low | 1 | 2.5
117 | COOLING SYSTEM | D000 | D000-D003 | D000-D003-103 | D000-D003-103-D0106 | D12-P-202A-K3 | D12-PM-202A-K3 |  |  |  | Motor For 12-P-202A | 0 | 0 | 0 | 0 | 2 | 1 | 0 | 0 | 0 | 0 | 2 | 0.5 | 2.5 | Low | 1 | 2.5
118 | COOLING SYSTEM | Description Lv.1: D000; PABRIK 3 Lv.2: D000-D003; 19.11.19 Lv.3: D000-D003-103; 19.11.19 Lv.4: D000-D003-103-D0106; 19.11.19 Lv.5: D12-P-202B-K3 | Emergency Sweet Water Pump B | 0 | 0 | 0 | 0 | 2 | 1 | 0 | 0 | 0 | 0 | 2 | 0.5 | 2.5 | Low | 1 | 2.5
119 | COOLING SYSTEM | D000 | D000-D003 | D000-D003-103 | D000-D003-103-D0106 | D12-P-202B-K3 | D12-PM-202B-K3 |  |  |  | Motor For 12-P-202B | 0 | 0 | 0 | 0 | 2 | 1 | 0 | 0 | 0 | 0 | 2 | 0.5 | 2.5 | Low | 1 | 2.5
120 | COOLING SYSTEM | Description Lv.1: D000; PABRIK 3 Lv.2: D000-D003; 19.11.19 Lv.3: D000-D003-103; 19.11.19 Lv.4: D000-D003-103-D0106; 19.11.19 Lv.5: D12-P-203A-K3 | Steam Condensate Pump A | 0 | 0 | 0 | 0 | 2 | 1 | 0 | 0 | 0 | 0 | 2 | 0.5 | 2.5 | Low | 1 | 2.5
121 | COOLING SYSTEM | D000 | D000-D003 | D000-D003-103 | D000-D003-103-D0106 | D12-P-203A-K3 | D12-PM-203A-K3 |  |  |  | Motor for 12-P-203A | 0 | 0 | 0 | 0 | 2 | 1 | 0 | 0 | 0 | 0 | 2 | 0.5 | 2.5 | Low | 1 | 2.5
122 | COOLING SYSTEM | Description Lv.1: D000; PABRIK 3 Lv.2: D000-D003; 19.11.19 Lv.3: D000-D003-103; 19.11.19 Lv.4: D000-D003-103-D0106; 19.11.19 Lv.5: D12-P-203B-K3 | Steam Condensate Pump B | 0 | 0 | 0 | 0 | 2 | 1 | 0 | 0 | 0 | 0 | 2 | 0.5 | 2.5 | Low | 1 | 2.5
123 | COOLING SYSTEM | D000 | D000-D003 | D000-D003-103 | D000-D003-103-D0106 | D12-P-203B-K3 | D12-PM-203B-K3 |  |  |  | Motor for 12-P-203B | 0 | 0 | 0 | 0 | 2 | 1 | 0 | 0 | 0 | 0 | 2 | 0.5 | 2.5 | Low | 1 | 2.5
124 | COOLING SYSTEM | Description Lv.1: D000; PABRIK 3 Lv.2: D000-D003; 19.11.19 Lv.3: D000-D003-103; 19.11.19 Lv.4: D000-D003-103-D0106; 19.11.19 Lv.5: D12-P-211A-K3 | No. 2 Sweet Water Circulation Pump A | 0 | 0 | 0 | 0 | 2 | 1 | 0 | 0 | 0 | 0 | 2 | 0.5 | 2.5 | Low | 1 | 2.5
125 | COOLING SYSTEM | Description Lv.1: D000; PABRIK 3 Lv.2: D000-D003; 19.11.19 Lv.3: D000-D003-103; 19.11.19 Lv.4: D000-D003-103-D0106; 19.11.19 Lv.5: D12-P-211B-K3 | No. 2 Sweet Water Circulation Pump B | 0 | 0 | 0 | 0 | 2 | 1 | 0 | 0 | 0 | 0 | 2 | 0.5 | 2.5 | Low | 1 | 2.5
126 | COOLING SYSTEM | D000 | D000-D003 | D000-D003-103 | D000-D003-103-D0106 | D12-P-211B-K3 | D12-PM-211B-K3 |  |  |  | Motor For 12-P-211B | 0 | 0 | 0 | 0 | 2 | 1 | 0 | 0 | 0 | 0 | 2 | 0.5 | 2.5 | Low | 1 | 2.5
127 | COOLING SYSTEM | Description Lv.1: D000; PABRIK 3 Lv.2: D000-D003; 19.11.19 Lv.3: D000-D003-103; 19.11.19 Lv.4: D000-D003-103-D0106; 19.11.19 Lv.5: D12-TS-201-K3 | Steam Turbine | 0 | 0 | 0 | 0 | 2 | 1 | 0 | 0 | 0 | 0 | 2 | 0.5 | 2.5 | Low | 1 | 2.5
128 | COOLING SYSTEM | Description Lv.1: D000; PABRIK 3 Lv.2: D000-D003; 19.11.19 Lv.3: D000-D003-103; 19.11.19 Lv.4: D000-D003-103-D0106; 19.11.19 Lv.5: D12-TS-211-K3 | Steam Turbine | 0 | 0 | 0 | 0 | 2 | 1 | 0 | 0 | 0 | 0 | 2 | 0.5 | 2.5 | Low | 1 | 2.5
193 | DEMINERALIZATION | Description Lv.1: D000; PABRIK 3 Lv.2: D000-D003; 19.11.19 Lv.3: D000-D003-103; 19.11.19 Lv.4: D000-D003-103-D0108; 19.11.19 Lv.5: D15-P-201A-K3 | MBD Feed Pump A | 0 | 0 | 0 | 0 | 2 | 1 | 0 | 0 | 0 | 0 | 2 | 0.5 | 2.5 | Low | 1 | 2.5
194 | DEMINERALIZATION | D000 | D000-D003 | D000-D003-103 | D000-D003-103-D0108 | D15-P-201A-K3 | D15-PM-201A-K3 |  |  |  | Motor For 15-P-201A | 0 | 0 | 0 | 0 | 2 | 1 | 0 | 0 | 0 | 0 | 2 | 0.5 | 2.5 | Low | 1 | 2.5
195 | DEMINERALIZATION | Description Lv.1: D000; PABRIK 3 Lv.2: D000-D003; 19.11.19 Lv.3: D000-D003-103; 19.11.19 Lv.4: D000-D003-103-D0108; 19.11.19 Lv.5: D15-P-201B-K3 | MBD Feed Pump B | 0 | 0 | 0 | 0 | 2 | 1 | 0 | 0 | 0 | 0 | 2 | 0.5 | 2.5 | Low | 1 | 2.5
196 | DEMINERALIZATION | D000 | D000-D003 | D000-D003-103 | D000-D003-103-D0108 | D15-P-201B-K3 | D15-PM-201B-K3 |  |  |  | Motor For 15-P-201B | 0 | 0 | 0 | 0 | 2 | 1 | 0 | 0 | 0 | 0 | 2 | 0.5 | 2.5 | Low | 1 | 2.5
197 | DEMINERALIZATION | Description Lv.1: D000; PABRIK 3 Lv.2: D000-D003; 19.11.19 Lv.3: D000-D003-103; 19.11.19 Lv.4: D000-D003-103-D0108; 19.11.19 Lv.5: D15-P-201C-K3 | MBD Feed Pump C | 0 | 0 | 0 | 0 | 2 | 1 | 0 | 0 | 0 | 0 | 2 | 0.5 | 2.5 | Low | 1 | 2.5
198 | DEMINERALIZATION | D000 | D000-D003 | D000-D003-103 | D000-D003-103-D0108 | D15-P-201C-K3 | D15-PM-201C-K3 |  |  |  | Motor For 15-P-201C | 0 | 0 | 0 | 0 | 2 | 1 | 0 | 0 | 0 | 0 | 2 | 0.5 | 2.5 | Low | 1 | 2.5
232 | DEMINERALIZATION | Description Lv.1: D000; PABRIK 3 Lv.2: D000-D003; 19.11.19 Lv.3: D000-D003-103; 19.11.19 Lv.4: D000-D003-103-D0108; 19.11.19 Lv.5: D17-P-101A-K3 | Demineralized Water Pump A | 0 | 0 | 0 | 0 | 2 | 1 | 0 | 0 | 0 | 0 | 2 | 0.5 | 2.5 | Low | 1 | 2.5
233 | DEMINERALIZATION | D000 | D000-D003 | D000-D003-103 | D000-D003-103-D0108 | D17-P-101A-K3 | D17-TS-101-K3 |  |  |  | Turbine For 17-P-101A | 0 | 0 | 0 | 0 | 2 | 1 | 0 | 0 | 0 | 0 | 2 | 0.5 | 2.5 | Low | 1 | 2.5
239 | UTILITY STATION | Description Lv.1: D000; PABRIK 3 Lv.2: D000-D003; 19.11.19 Lv.3: D000-D003-103; 19.11.19 Lv.4: D000-D003-103-D0109; 19.11.19 Lv.5: D17-1-X-001-K3 | Desuperheater | 0 | 0 | 0 | 0 | 2 | 1 | 0 | 0 | 0 | 0 | 2 | 0.5 | 2.5 | Low | 1 | 2.5
240 | UTILITY STATION | Description Lv.1: D000; PABRIK 3 Lv.2: D000-D003; 19.11.19 Lv.3: D000-D003-103; 19.11.19 Lv.4: D000-D003-103-D0109; 19.11.19 Lv.5: D17-2-E-101-K3 | Steam Superheater | 0 | 0 | 0 | 0 | 2 | 1 | 0 | 0 | 0 | 0 | 2 | 0.5 | 2.5 | Low | 1 | 2.5
241 | UTILITY STATION | Description Lv.1: D000; PABRIK 3 Lv.2: D000-D003; 19.11.19 Lv.3: D000-D003-103; 19.11.19 Lv.4: D000-D003-103-D0109; 19.11.19 Lv.5: D17-2-V-905-K3 | HP Steam Saturator | 0 | 0 | 0 | 0 | 2 | 1 | 0 | 0 | 0 | 0 | 2 | 0.5 | 2.5 | Low | 1 | 2.5
242 | UTILITY STATION | Description Lv.1: D000; PABRIK 3 Lv.2: D000-D003; 19.11.19 Lv.3: D000-D003-103; 19.11.19 Lv.4: D000-D003-103-D0109; 19.11.19 Lv.5: D17-2-V-909-K3 | MP Steam Drum | 0 | 0 | 0 | 0 | 2 | 1 | 0 | 0 | 0 | 0 | 2 | 0.5 | 2.5 | Low | 1 | 2.5
9 | STEAM GENERATION | Description Lv.1: D000; PABRIK 3 Lv.2: D000-D003; 19.11.19 Lv.3: D000-D003-103; 19.11.19 Lv.4: D000-D003-103-D0101; 19.11.19 Lv.5: D17-G-201-K3 | Phosphate Solution Mixer | 0 | 0 | 0 | 0 | 1 | 1 | 0 | 0 | 0 | 0 | 1 | 0.5 | 1.5 | Low | 1 | 1.5
10 | STEAM GENERATION | D000 | D000-D003 | D000-D003-103 | D000-D003-103-D0101 | D17-G-201-K3 | D17-GM-201-K3 |  |  |  | Motor | 0 | 0 | 0 | 0 | 1 | 1 | 0 | 0 | 0 | 0 | 1 | 0.5 | 1.5 | Low | 1 | 1.5
11 | STEAM GENERATION | Description Lv.1: D000; PABRIK 3 Lv.2: D000-D003; 19.11.19 Lv.3: D000-D003-103; 19.11.19 Lv.4: D000-D003-103-D0101; 19.11.19 Lv.5: D17-G-202-K3 | Ammonia Solution Mixer | 0 | 0 | 0 | 0 | 1 | 1 | 0 | 0 | 0 | 0 | 1 | 0.5 | 1.5 | Low | 1 | 1.5
12 | STEAM GENERATION | D000 | D000-D003 | D000-D003-103 | D000-D003-103-D0101 | D17-G-202-K3 | D17-GM-202-K3 |  |  |  | Motor | 0 | 0 | 0 | 0 | 1 | 1 | 0 | 0 | 0 | 0 | 1 | 0.5 | 1.5 | Low | 1 | 1.5
14 | STEAM GENERATION | Description Lv.1: D000; PABRIK 3 Lv.2: D000-D003; 19.11.19 Lv.3: D000-D003-103; 19.11.19 Lv.4: D000-D003-103-D0101; 19.11.19 Lv.5: D17-K-201A-K3 | Flame Scanner Cooling Fan | 0 | 0 | 0 | 0 | 1 | 1 | 0 | 0 | 0 | 0 | 1 | 0.5 | 1.5 | Low | 1 | 1.5
15 | STEAM GENERATION | Description Lv.1: D000; PABRIK 3 Lv.2: D000-D003; 19.11.19 Lv.3: D000-D003-103; 19.11.19 Lv.4: D000-D003-103-D0101; 19.11.19 Lv.5: D17-K-201B-K3 | Flame Scanner Cooling Fan | 0 | 0 | 0 | 0 | 1 | 1 | 0 | 0 | 0 | 0 | 1 | 0.5 | 1.5 | Low | 1 | 1.5
24 | STEAM GENERATION | D000 | D000-D003 | D000-D003-103 | D000-D003-103-D0101 | D17-P-202A-K3 | D17-PM-202A-K3 |  |  |  | Motor For 17-P-202A | 0 | 0 | 0 | 0 | 1 | 1 | 0 | 0 | 0 | 0 | 1 | 0.5 | 1.5 | Low | 1 | 1.5
26 | STEAM GENERATION | D000 | D000-D003 | D000-D003-103 | D000-D003-103-D0101 | D17-P-202B-K3 | D17-PM-202B-K3 |  |  |  | Motor For 17-P-202B | 0 | 0 | 0 | 0 | 1 | 1 | 0 | 0 | 0 | 0 | 1 | 0.5 | 1.5 | Low | 1 | 1.5
28 | STEAM GENERATION | D000 | D000-D003 | D000-D003-103 | D000-D003-103-D0101 | D17-P-203A-K3 | D17-PM-203A-K3 |  |  |  | Motor For 17-P-203A | 0 | 0 | 0 | 0 | 1 | 1 | 0 | 0 | 0 | 0 | 1 | 0.5 | 1.5 | Low | 1 | 1.5
30 | STEAM GENERATION | D000 | D000-D003 | D000-D003-103 | D000-D003-103-D0101 | D17-P-203B-K3 | D17-PM-203B-K3 |  |  |  | Motor For 17-P-203B | 0 | 0 | 0 | 0 | 1 | 1 | 0 | 0 | 0 | 0 | 1 | 0.5 | 1.5 | Low | 1 | 1.5
32 | STEAM GENERATION | D000 | D000-D003 | D000-D003-103 | D000-D003-103-D0101 | D17-P-204A-K3 | D17-PM-204A-K3 |  |  |  | Motor For 17-P-204A | 0 | 0 | 0 | 0 | 1 | 1 | 0 | 0 | 0 | 0 | 1 | 0.5 | 1.5 | Low | 1 | 1.5
34 | STEAM GENERATION | D000 | D000-D003 | D000-D003-103 | D000-D003-103-D0101 | D17-P-204B-K3 | D17-PM-204B-K3 |  |  |  | Motor For 17-P-204B | 0 | 0 | 0 | 0 | 1 | 1 | 0 | 0 | 0 | 0 | 1 | 0.5 | 1.5 | Low | 1 | 1.5
39 | STEAM GENERATION | Description Lv.1: D000; PABRIK 3 Lv.2: D000-D003; 19.11.19 Lv.3: D000-D003-103; 19.11.19 Lv.4: D000-D003-103-D0101; 19.11.19 Lv.5: D17-S-201-K3 | Cont. Blow Down Drum | 0 | 0 | 0 | 0 | 1 | 1 | 0 | 0 | 0 | 0 | 1 | 0.5 | 1.5 | Low | 1 | 1.5
40 | STEAM GENERATION | Description Lv.1: D000; PABRIK 3 Lv.2: D000-D003; 19.11.19 Lv.3: D000-D003-103; 19.11.19 Lv.4: D000-D003-103-D0101; 19.11.19 Lv.5: D17-S-202-K3 | Int. Blow Down Drum | 0 | 0 | 0 | 0 | 1 | 1 | 0 | 0 | 0 | 0 | 1 | 0.5 | 1.5 | Low | 1 | 1.5
43 | STEAM GENERATION | Description Lv.1: D000; PABRIK 3 Lv.2: D000-D003; 19.11.19 Lv.3: D000-D003-103; 19.11.19 Lv.4: D000-D003-103-D0101; 19.11.19 Lv.5: D17-V-201-K3 | Phosphate Drum | 0 | 0 | 0 | 0 | 1 | 1 | 0 | 0 | 0 | 0 | 1 | 0.5 | 1.5 | Low | 1 | 1.5
44 | STEAM GENERATION | Description Lv.1: D000; PABRIK 3 Lv.2: D000-D003; 19.11.19 Lv.3: D000-D003-103; 19.11.19 Lv.4: D000-D003-103-D0101; 19.11.19 Lv.5: D17-V-202-K3 | Ammonia Solution Drum | 0 | 0 | 0 | 0 | 1 | 1 | 0 | 0 | 0 | 0 | 1 | 0.5 | 1.5 | Low | 1 | 1.5
45 | STEAM GENERATION | Description Lv.1: D000; PABRIK 3 Lv.2: D000-D003; 19.11.19 Lv.3: D000-D003-103; 19.11.19 Lv.4: D000-D003-103-D0101; 19.11.19 Lv.5: D17-V-203-K3 | Hydrazine drum | 0 | 0 | 0 | 0 | 1 | 1 | 0 | 0 | 0 | 0 | 1 | 0.5 | 1.5 | Low | 1 | 1.5
48 | STEAM GENERATION | Description Lv.1: D000; PABRIK 3 Lv.2: D000-D003; 19.11.19 Lv.3: D000-D003-103; 19.11.19 Lv.4: D000-D003-103-D0101; 19.11.19 Lv.5: D17-X-011-K3 | Silencer | 0 | 0 | 0 | 0 | 1 | 1 | 0 | 0 | 0 | 0 | 1 | 0.5 | 1.5 | Low | 1 | 1.5
49 | STEAM GENERATION | Description Lv.1: D000; PABRIK 3 Lv.2: D000-D003; 19.11.19 Lv.3: D000-D003-103; 19.11.19 Lv.4: D000-D003-103-D0101; 19.11.19 Lv.5: D17-X-201-K1-K3 | Air Barrier Fan | 0 | 0 | 0 | 0 | 1 | 1 | 0 | 0 | 0 | 0 | 1 | 0.5 | 1.5 | Low | 1 | 1.5
50 | STEAM GENERATION | Description Lv.1: D000; PABRIK 3 Lv.2: D000-D003; 19.11.19 Lv.3: D000-D003-103; 19.11.19 Lv.4: D000-D003-103-D0101; 19.11.19 Lv.5: D17-X-201-K3 | Insulation Damper | 0 | 0 | 0 | 0 | 1 | 1 | 0 | 0 | 0 | 0 | 1 | 0.5 | 1.5 | Low | 1 | 1.5
52 | NG SUPPLY | Description Lv.1: D000; PABRIK 3 Lv.2: D000-D003; 19.11.19 Lv.3: D000-D003-103; 19.11.19 Lv.4: D000-D003-103-D0102; 19.11.19 Lv.5: D11-E-001-K3 | Fuel Gas Heater | 0 | 0 | 0 | 0 | 1 | 1 | 0 | 0 | 0 | 0 | 1 | 0.5 | 1.5 | Low | 1 | 1.5
53 | NG SUPPLY | Description Lv.1: D000; PABRIK 3 Lv.2: D000-D003; 19.11.19 Lv.3: D000-D003-103; 19.11.19 Lv.4: D000-D003-103-D0102; 19.11.19 Lv.5: D11-S-001-K3 | Fuel Gas Ko Drum | 0 | 0 | 0 | 0 | 1 | 1 | 0 | 0 | 0 | 0 | 1 | 0.5 | 1.5 | Low | 1 | 1.5
60 | IA/PA SYSTEM | D000 | D000-D003 | D000-D003-103 | D000-D003-103-D0103 | D18-EMG-COMP-K3 | D18-16-P-001-K3 |  |  |  | Fuel Oil Pump | 0 | 0 | 0 | 0 | 1 | 1 | 0 | 0 | 0 | 0 | 1 | 0.5 | 1.5 | Low | 1 | 1.5
61 | IA/PA SYSTEM | D000 | D000-D003 | D000-D003-103 | D000-D003-103-D0103 | D18-EMG-COMP-K3 |  | D18-16-PM-001-K3 |  |  | Motor For 16-P-001 | 0 | 0 | 0 | 0 | 1 | 1 | 0 | 0 | 0 | 0 | 1 | 0.5 | 1.5 | Low | 1 | 1.5
62 | IA/PA SYSTEM | D000 | D000-D003 | D000-D003-103 | D000-D003-103-D0103 | D18-EMG-COMP-K3 | D18-16-V-001-K3 |  |  |  | Fuel Oil Drum | 0 | 0 | 0 | 0 | 1 | 1 | 0 | 0 | 0 | 0 | 1 | 0.5 | 1.5 | Low | 1 | 1.5
64 | IA/PA SYSTEM | D000 | D000-D003 | D000-D003-103 | D000-D003-103-D0103 | D18-EMG-COMP-K3 | D18-K-101-K3 |  |  |  | Fuel Oil Tank | 0 | 0 | 0 | 0 | 1 | 1 | 0 | 0 | 0 | 0 | 1 | 0.5 | 1.5 | Low | 1 | 1.5
65 | IA/PA SYSTEM | Description Lv.1: D000; PABRIK 3 Lv.2: D000-D003; 19.11.19 Lv.3: D000-D003-103; 19.11.19 Lv.4: D000-D003-103-D0103; 19.11.19 Lv.5: D18-V-101-K3 | Air Receiver | 0 | 0 | 0 | 0 | 1 | 1 | 0 | 0 | 0 | 0 | 1 | 0.5 | 1.5 | Low | 1 | 1.5
70 | SEA WATER | D000 | D000-D003 | D000-D003-103 | D000-D003-103-D0105 | D12-K-101A-K3 | D12-KM-101A-K3 |  |  |  | Motor For 12-K-101A | 0 | 0 | 0 | 0 | 1 | 1 | 0 | 0 | 0 | 0 | 1 | 0.5 | 1.5 | Low | 1 | 1.5
72 | SEA WATER | D000 | D000-D003 | D000-D003-103 | D000-D003-103-D0105 | D12-K-101B-K3 | D12-KM-101B-K3 |  |  |  | Motor For 12-K-101B | 0 | 0 | 0 | 0 | 1 | 1 | 0 | 0 | 0 | 0 | 1 | 0.5 | 1.5 | Low | 1 | 1.5
79 | SEA WATER | Description Lv.1: D000; PABRIK 3 Lv.2: D000-D003; 19.11.19 Lv.3: D000-D003-103; 19.11.19 Lv.4: D000-D003-103-D0105; 19.11.19 Lv.5: D12-P-102A-K3 | Hypochlorite Normal Dosing Pump A | 0 | 0 | 0 | 0 | 1 | 1 | 0 | 0 | 0 | 0 | 1 | 0.5 | 1.5 | Low | 1 | 1.5
81 | SEA WATER | Description Lv.1: D000; PABRIK 3 Lv.2: D000-D003; 19.11.19 Lv.3: D000-D003-103; 19.11.19 Lv.4: D000-D003-103-D0105; 19.11.19 Lv.5: D12-P-102B-K3 | Hypochlorite Normal Dosing Pump B | 0 | 0 | 0 | 0 | 1 | 1 | 0 | 0 | 0 | 0 | 1 | 0.5 | 1.5 | Low | 1 | 1.5
83 | SEA WATER | Description Lv.1: D000; PABRIK 3 Lv.2: D000-D003; 19.11.19 Lv.3: D000-D003-103; 19.11.19 Lv.4: D000-D003-103-D0105; 19.11.19 Lv.5: D12-P-103A-K3 | Hypochlorite Shock Dosing Pump A | 0 | 0 | 0 | 0 | 1 | 1 | 0 | 0 | 0 | 0 | 1 | 0.5 | 1.5 | Low | 1 | 1.5
85 | SEA WATER | Description Lv.1: D000; PABRIK 3 Lv.2: D000-D003; 19.11.19 Lv.3: D000-D003-103; 19.11.19 Lv.4: D000-D003-103-D0105; 19.11.19 Lv.5: D12-P-103B-K3 | Hypochlorite Shock Dosing Pump B | 0 | 0 | 0 | 0 | 1 | 1 | 0 | 0 | 0 | 0 | 1 | 0.5 | 1.5 | Low | 1 | 1.5
87 | SEA WATER | Description Lv.1: D000; PABRIK 3 Lv.2: D000-D003; 19.11.19 Lv.3: D000-D003-103; 19.11.19 Lv.4: D000-D003-103-D0105; 19.11.19 Lv.5: D12-P-104-K3 | Acid Clening Pump | 0 | 0 | 0 | 0 | 1 | 1 | 0 | 0 | 0 | 0 | 1 | 0.5 | 1.5 | Low | 1 | 1.5
88 | SEA WATER | D000 | D000-D003 | D000-D003-103 | D000-D003-103-D0105 | D12-P-104-K3 | D12-PM-104-K3 |  |  |  | Motor For 12-P-104 | 0 | 0 | 0 | 0 | 1 | 1 | 0 | 0 | 0 | 0 | 1 | 0.5 | 1.5 | Low | 1 | 1.5
91 | SEA WATER | Description Lv.1: D000; PABRIK 3 Lv.2: D000-D003; 19.11.19 Lv.3: D000-D003-103; 19.11.19 Lv.4: D000-D003-103-D0105; 19.11.19 Lv.5: D12-V-101-K3 | Hyphoclorite Storage Drum | 0 | 0 | 0 | 0 | 1 | 1 | 0 | 0 | 0 | 0 | 1 | 0.5 | 1.5 | Low | 1 | 1.5
92 | SEA WATER | Description Lv.1: D000; PABRIK 3 Lv.2: D000-D003; 19.11.19 Lv.3: D000-D003-103; 19.11.19 Lv.4: D000-D003-103-D0105; 19.11.19 Lv.5: D12-V-102-K3 | Acid Drum | 0 | 0 | 0 | 0 | 1 | 1 | 0 | 0 | 0 | 0 | 1 | 0.5 | 1.5 | Low | 1 | 1.5
98 | SEA WATER | Description Lv.1: D000; PABRIK 3 Lv.2: D000-D003; 19.11.19 Lv.3: D000-D003-103; 19.11.19 Lv.4: D000-D003-103-D0105; 19.11.19 Lv.5: D12-X-104A-K3 | Stop Log A | 0 | 0 | 0 | 0 | 1 | 1 | 0 | 0 | 0 | 0 | 1 | 0.5 | 1.5 | Low | 1 | 1.5
99 | SEA WATER | Description Lv.1: D000; PABRIK 3 Lv.2: D000-D003; 19.11.19 Lv.3: D000-D003-103; 19.11.19 Lv.4: D000-D003-103-D0105; 19.11.19 Lv.5: D12-X-104B-K3 | Stop Log B | 0 | 0 | 0 | 0 | 1 | 1 | 0 | 0 | 0 | 0 | 1 | 0.5 | 1.5 | Low | 1 | 1.5
111 | COOLING SYSTEM | Description Lv.1: D000; PABRIK 3 Lv.2: D000-D003; 19.11.19 Lv.3: D000-D003-103; 19.11.19 Lv.4: D000-D003-103-D0106; 19.11.19 Lv.5: D12-P-201-E1-K3 | Ejector Condenser | 0 | 0 | 0 | 0 | 1 | 1 | 0 | 0 | 0 | 0 | 1 | 0.5 | 1.5 | Low | 1 | 1.5
129 | COOLING SYSTEM | Description Lv.1: D000; PABRIK 3 Lv.2: D000-D003; 19.11.19 Lv.3: D000-D003-103; 19.11.19 Lv.4: D000-D003-103-D0106; 19.11.19 Lv.5: D12-V-201-K3 | N0.1 Sweet Water Expansion Drum | 0 | 0 | 0 | 0 | 1 | 1 | 0 | 0 | 0 | 0 | 1 | 0.5 | 1.5 | Low | 1 | 1.5
130 | COOLING SYSTEM | Description Lv.1: D000; PABRIK 3 Lv.2: D000-D003; 19.11.19 Lv.3: D000-D003-103; 19.11.19 Lv.4: D000-D003-103-D0106; 19.11.19 Lv.5: D12-V-211-K3 | No. 2 Sweet Water Expansion Drum | 0 | 0 | 0 | 0 | 1 | 1 | 0 | 0 | 0 | 0 | 1 | 0.5 | 1.5 | Low | 1 | 1.5
134 | DESALINATION | Description Lv.1: D000; PABRIK 3 Lv.2: D000-D003; 19.11.19 Lv.3: D000-D003-103; 19.11.19 Lv.4: D000-D003-103-D0107; 19.11.19 Lv.5: D14-E-002A-K3 | Ejector Condenser | 0 | 0 | 0 | 0 | 1 | 1 | 0 | 0 | 0 | 0 | 1 | 0.5 | 1.5 | Low | 1 | 1.5
135 | DESALINATION | Description Lv.1: D000; PABRIK 3 Lv.2: D000-D003; 19.11.19 Lv.3: D000-D003-103; 19.11.19 Lv.4: D000-D003-103-D0107; 19.11.19 Lv.5: D14-E-002B-K3 | Ejector Condenser | 0 | 0 | 0 | 0 | 1 | 1 | 0 | 0 | 0 | 0 | 1 | 0.5 | 1.5 | Low | 1 | 1.5
136 | DESALINATION | Description Lv.1: D000; PABRIK 3 Lv.2: D000-D003; 19.11.19 Lv.3: D000-D003-103; 19.11.19 Lv.4: D000-D003-103-D0107; 19.11.19 Lv.5: D14-G-001A-K3 | Anti Foam / Scale Mixer | 0 | 0 | 0 | 0 | 1 | 1 | 0 | 0 | 0 | 0 | 1 | 0.5 | 1.5 | Low | 1 | 1.5
137 | DESALINATION | D000 | D000-D003 | D000-D003-103 | D000-D003-103-D0107 | D14-G-001A-K3 | D14-GM-001A-K3 |  |  |  | Motor For 14-G-001A | 0 | 0 | 0 | 0 | 1 | 1 | 0 | 0 | 0 | 0 | 1 | 0.5 | 1.5 | Low | 1 | 1.5
138 | DESALINATION | Description Lv.1: D000; PABRIK 3 Lv.2: D000-D003; 19.11.19 Lv.3: D000-D003-103; 19.11.19 Lv.4: D000-D003-103-D0107; 19.11.19 Lv.5: D14-G-001B-K3 | Anti Foam / Scale Mixer | 0 | 0 | 0 | 0 | 1 | 1 | 0 | 0 | 0 | 0 | 1 | 0.5 | 1.5 | Low | 1 | 1.5
139 | DESALINATION | D000 | D000-D003 | D000-D003-103 | D000-D003-103-D0107 | D14-G-001B-K3 | D14-GM-001B-K3 |  |  |  | Motor For 14-G-001B | 0 | 0 | 0 | 0 | 1 | 1 | 0 | 0 | 0 | 0 | 1 | 0.5 | 1.5 | Low | 1 | 1.5
140 | DESALINATION | Description Lv.1: D000; PABRIK 3 Lv.2: D000-D003; 19.11.19 Lv.3: D000-D003-103; 19.11.19 Lv.4: D000-D003-103-D0107; 19.11.19 Lv.5: D14-G-002-K3 | Acid Mixer | 0 | 0 | 0 | 0 | 1 | 1 | 0 | 0 | 0 | 0 | 1 | 0.5 | 1.5 | Low | 1 | 1.5
141 | DESALINATION | D000 | D000-D003 | D000-D003-103 | D000-D003-103-D0107 | D14-G-002-K3 | D14-GM-002-K3 |  |  |  | Motor For 14-G-002 | 0 | 0 | 0 | 0 | 1 | 1 | 0 | 0 | 0 | 0 | 1 | 0.5 | 1.5 | Low | 1 | 1.5
142 | DESALINATION | Description Lv.1: D000; PABRIK 3 Lv.2: D000-D003; 19.11.19 Lv.3: D000-D003-103; 19.11.19 Lv.4: D000-D003-103-D0107; 19.11.19 Lv.5: D14-G-002B-K3 | Acid Mixer | 0 | 0 | 0 | 0 | 1 | 1 | 0 | 0 | 0 | 0 | 1 | 0.5 | 1.5 | Low | 1 | 1.5
143 | DESALINATION | D000 | D000-D003 | D000-D003-103 | D000-D003-103-D0107 | D14-G-002B-K3 | D14-GM-002B-K3 |  |  |  | Motor For 14-G-002B | 0 | 0 | 0 | 0 | 1 | 1 | 0 | 0 | 0 | 0 | 1 | 0.5 | 1.5 | Low | 1 | 1.5
164 | DESALINATION | Description Lv.1: D000; PABRIK 3 Lv.2: D000-D003; 19.11.19 Lv.3: D000-D003-103; 19.11.19 Lv.4: D000-D003-103-D0107; 19.11.19 Lv.5: D14-P-005-A-K3 | Anti Foam / Scale Injection Pump | 0 | 0 | 0 | 0 | 1 | 1 | 0 | 0 | 0 | 0 | 1 | 0.5 | 1.5 | Low | 1 | 1.5
165 | DESALINATION | Description Lv.1: D000; PABRIK 3 Lv.2: D000-D003; 19.11.19 Lv.3: D000-D003-103; 19.11.19 Lv.4: D000-D003-103-D0107; 19.11.19 Lv.5: D14-P-005-AR-K3 | Anti Foam / Scale Injection Pump | 0 | 0 | 0 | 0 | 1 | 1 | 0 | 0 | 0 | 0 | 1 | 0.5 | 1.5 | Low | 1 | 1.5
166 | DESALINATION | Description Lv.1: D000; PABRIK 3 Lv.2: D000-D003; 19.11.19 Lv.3: D000-D003-103; 19.11.19 Lv.4: D000-D003-103-D0107; 19.11.19 Lv.5: D14-P-005-B-K3 | Anti Foam / Scale Injection Pump | 0 | 0 | 0 | 0 | 1 | 1 | 0 | 0 | 0 | 0 | 1 | 0.5 | 1.5 | Low | 1 | 1.5
167 | DESALINATION | Description Lv.1: D000; PABRIK 3 Lv.2: D000-D003; 19.11.19 Lv.3: D000-D003-103; 19.11.19 Lv.4: D000-D003-103-D0107; 19.11.19 Lv.5: D14-P-005-BR-K3 | Anti Foam / Scale Injection Pump | 0 | 0 | 0 | 0 | 1 | 1 | 0 | 0 | 0 | 0 | 1 | 0.5 | 1.5 | Low | 1 | 1.5
168 | DESALINATION | Description Lv.1: D000; PABRIK 3 Lv.2: D000-D003; 19.11.19 Lv.3: D000-D003-103; 19.11.19 Lv.4: D000-D003-103-D0107; 19.11.19 Lv.5: D14-P-006-K3 | Acid Cleaning Pump | 0 | 0 | 0 | 0 | 1 | 1 | 0 | 0 | 0 | 0 | 1 | 0.5 | 1.5 | Low | 1 | 1.5
169 | DESALINATION | D000 | D000-D003 | D000-D003-103 | D000-D003-103-D0107 | D14-P-006-K3 | D14-PM-006-K3 |  |  |  | Motor For 14-P-006 | 0 | 0 | 0 | 0 | 1 | 1 | 0 | 0 | 0 | 0 | 1 | 0.5 | 1.5 | Low | 1 | 1.5
170 | DESALINATION | Description Lv.1: D000; PABRIK 3 Lv.2: D000-D003; 19.11.19 Lv.3: D000-D003-103; 19.11.19 Lv.4: D000-D003-103-D0107; 19.11.19 Lv.5: D14-P-007A-K3 | Ball Circulation Pump | 0 | 0 | 0 | 0 | 1 | 1 | 0 | 0 | 0 | 0 | 1 | 0.5 | 1.5 | Low | 1 | 1.5
171 | DESALINATION | D000 | D000-D003 | D000-D003-103 | D000-D003-103-D0107 | D14-P-007A-K3 | D14-PM-007A-K3 |  |  |  | Motor For 14-P-007A | 0 | 0 | 0 | 0 | 1 | 1 | 0 | 0 | 0 | 0 | 1 | 0.5 | 1.5 | Low | 1 | 1.5
172 | DESALINATION | Description Lv.1: D000; PABRIK 3 Lv.2: D000-D003; 19.11.19 Lv.3: D000-D003-103; 19.11.19 Lv.4: D000-D003-103-D0107; 19.11.19 Lv.5: D14-P-007B-K3 | Ball Circulation Pump | 0 | 0 | 0 | 0 | 1 | 1 | 0 | 0 | 0 | 0 | 1 | 0.5 | 1.5 | Low | 1 | 1.5
173 | DESALINATION | D000 | D000-D003 | D000-D003-103 | D000-D003-103-D0107 | D14-P-007B-K3 | D14-PM-007B-K3 |  |  |  | Motor For 14-P-007B | 0 | 0 | 0 | 0 | 1 | 1 | 0 | 0 | 0 | 0 | 1 | 0.5 | 1.5 | Low | 1 | 1.5
174 | DESALINATION | Description Lv.1: D000; PABRIK 3 Lv.2: D000-D003; 19.11.19 Lv.3: D000-D003-103; 19.11.19 Lv.4: D000-D003-103-D0107; 19.11.19 Lv.5: D14-S-001A-K3 | Flash Evaporator | 0 | 0 | 0 | 0 | 1 | 1 | 0 | 0 | 0 | 0 | 1 | 0.5 | 1.5 | Low | 1 | 1.5
175 | DESALINATION | Description Lv.1: D000; PABRIK 3 Lv.2: D000-D003; 19.11.19 Lv.3: D000-D003-103; 19.11.19 Lv.4: D000-D003-103-D0107; 19.11.19 Lv.5: D14-S-001B-K3 | Flash Evaporator | 0 | 0 | 0 | 0 | 1 | 1 | 0 | 0 | 0 | 0 | 1 | 0.5 | 1.5 | Low | 1 | 1.5
176 | DESALINATION | Description Lv.1: D000; PABRIK 3 Lv.2: D000-D003; 19.11.19 Lv.3: D000-D003-103; 19.11.19 Lv.4: D000-D003-103-D0107; 19.11.19 Lv.5: D14-S-003A-K3 | Ball Collector | 0 | 0 | 0 | 0 | 1 | 1 | 0 | 0 | 0 | 0 | 1 | 0.5 | 1.5 | Low | 1 | 1.5
177 | DESALINATION | Description Lv.1: D000; PABRIK 3 Lv.2: D000-D003; 19.11.19 Lv.3: D000-D003-103; 19.11.19 Lv.4: D000-D003-103-D0107; 19.11.19 Lv.5: D14-S-003B-K3 | Ball Collector | 0 | 0 | 0 | 0 | 1 | 1 | 0 | 0 | 0 | 0 | 1 | 0.5 | 1.5 | Low | 1 | 1.5
178 | DESALINATION | Description Lv.1: D000; PABRIK 3 Lv.2: D000-D003; 19.11.19 Lv.3: D000-D003-103; 19.11.19 Lv.4: D000-D003-103-D0107; 19.11.19 Lv.5: D14-V-001A-K3 | Anti Foam / Scale Drum | 0 | 0 | 0 | 0 | 1 | 1 | 0 | 0 | 0 | 0 | 1 | 0.5 | 1.5 | Low | 1 | 1.5
179 | DESALINATION | Description Lv.1: D000; PABRIK 3 Lv.2: D000-D003; 19.11.19 Lv.3: D000-D003-103; 19.11.19 Lv.4: D000-D003-103-D0107; 19.11.19 Lv.5: D14-V-001B-K3 | Anti Foam / Scale Drum | 0 | 0 | 0 | 0 | 1 | 1 | 0 | 0 | 0 | 0 | 1 | 0.5 | 1.5 | Low | 1 | 1.5
180 | DESALINATION | Description Lv.1: D000; PABRIK 3 Lv.2: D000-D003; 19.11.19 Lv.3: D000-D003-103; 19.11.19 Lv.4: D000-D003-103-D0107; 19.11.19 Lv.5: D14-V-002-K3 | Acid Drum | 0 | 0 | 0 | 0 | 1 | 1 | 0 | 0 | 0 | 0 | 1 | 0.5 | 1.5 | Low | 1 | 1.5
182 | DEMINERALIZATION | Description Lv.1: D000; PABRIK 3 Lv.2: D000-D003; 19.11.19 Lv.3: D000-D003-103; 19.11.19 Lv.4: D000-D003-103-D0108; 19.11.19 Lv.5: D14-T-101-K3 | Raw Condensate Storage Tank | 0 | 0 | 0 | 0 | 1 | 1 | 0 | 0 | 0 | 0 | 1 | 0.5 | 1.5 | Low | 1 | 1.5
183 | DEMINERALIZATION | Description Lv.1: D000; PABRIK 3 Lv.2: D000-D003; 19.11.19 Lv.3: D000-D003-103; 19.11.19 Lv.4: D000-D003-103-D0108; 19.11.19 Lv.5: D15-E-201-K3 | NaOH Solution Cooler | 0 | 0 | 0 | 0 | 1 | 1 | 0 | 0 | 0 | 0 | 1 | 0.5 | 1.5 | Low | 1 | 1.5
184 | DEMINERALIZATION | Description Lv.1: D000; PABRIK 3 Lv.2: D000-D003; 19.11.19 Lv.3: D000-D003-103; 19.11.19 Lv.4: D000-D003-103-D0108; 19.11.19 Lv.5: D15-J-101-K3 | Ejector | 0 | 0 | 0 | 0 | 1 | 1 | 0 | 0 | 0 | 0 | 1 | 0.5 | 1.5 | Low | 1 | 1.5
185 | DEMINERALIZATION | Description Lv.1: D000; PABRIK 3 Lv.2: D000-D003; 19.11.19 Lv.3: D000-D003-103; 19.11.19 Lv.4: D000-D003-103-D0108; 19.11.19 Lv.5: D15-J-201-K3 | Ejector | 0 | 0 | 0 | 0 | 1 | 1 | 0 | 0 | 0 | 0 | 1 | 0.5 | 1.5 | Low | 1 | 1.5
186 | DEMINERALIZATION | Description Lv.1: D000; PABRIK 3 Lv.2: D000-D003; 19.11.19 Lv.3: D000-D003-103; 19.11.19 Lv.4: D000-D003-103-D0108; 19.11.19 Lv.5: D15-J-202-K3 | Ejector | 0 | 0 | 0 | 0 | 1 | 1 | 0 | 0 | 0 | 0 | 1 | 0.5 | 1.5 | Low | 1 | 1.5
187 | DEMINERALIZATION | Description Lv.1: D000; PABRIK 3 Lv.2: D000-D003; 19.11.19 Lv.3: D000-D003-103; 19.11.19 Lv.4: D000-D003-103-D0108; 19.11.19 Lv.5: D15-K-201-K3 | Mixing Blower | 0 | 0 | 0 | 0 | 1 | 1 | 0 | 0 | 0 | 0 | 1 | 0.5 | 1.5 | Low | 1 | 1.5
189 | DEMINERALIZATION | Description Lv.1: D000; PABRIK 3 Lv.2: D000-D003; 19.11.19 Lv.3: D000-D003-103; 19.11.19 Lv.4: D000-D003-103-D0108; 19.11.19 Lv.5: D15-P-101A-K3 | Degas Water Tranfer Pump A | 0 | 0 | 0 | 0 | 1 | 1 | 0 | 0 | 0 | 0 | 1 | 0.5 | 1.5 | Low | 1 | 1.5
190 | DEMINERALIZATION | D000 | D000-D003 | D000-D003-103 | D000-D003-103-D0108 | D15-P-101A-K3 | D15-PM-101A-K3 |  |  |  | Motor For 15-P-101A | 0 | 0 | 0 | 0 | 1 | 1 | 0 | 0 | 0 | 0 | 1 | 0.5 | 1.5 | Low | 1 | 1.5
191 | DEMINERALIZATION | Description Lv.1: D000; PABRIK 3 Lv.2: D000-D003; 19.11.19 Lv.3: D000-D003-103; 19.11.19 Lv.4: D000-D003-103-D0108; 19.11.19 Lv.5: D15-P-101B-K3 | Degas Water Tranfer Pump B | 0 | 0 | 0 | 0 | 1 | 1 | 0 | 0 | 0 | 0 | 1 | 0.5 | 1.5 | Low | 1 | 1.5
192 | DEMINERALIZATION | D000 | D000-D003 | D000-D003-103 | D000-D003-103-D0108 | D15-P-101B-K3 | D15-PM-101B-K3 |  |  |  | Motor For 15-P-101B | 0 | 0 | 0 | 0 | 1 | 1 | 0 | 0 | 0 | 0 | 1 | 0.5 | 1.5 | Low | 1 | 1.5
199 | DEMINERALIZATION | Description Lv.1: D000; PABRIK 3 Lv.2: D000-D003; 19.11.19 Lv.3: D000-D003-103; 19.11.19 Lv.4: D000-D003-103-D0108; 19.11.19 Lv.5: D15-P-202A-K3 | NaOH Transfer Pump A | 0 | 0 | 0 | 0 | 1 | 1 | 0 | 0 | 0 | 0 | 1 | 0.5 | 1.5 | Low | 1 | 1.5
200 | DEMINERALIZATION | D000 | D000-D003 | D000-D003-103 | D000-D003-103-D0108 | D15-P-202A-K3 | D15-PM-202A-K3 |  |  |  | Motor For 15-PM-202A | 0 | 0 | 0 | 0 | 1 | 1 | 0 | 0 | 0 | 0 | 1 | 0.5 | 1.5 | Low | 1 | 1.5
201 | DEMINERALIZATION | Description Lv.1: D000; PABRIK 3 Lv.2: D000-D003; 19.11.19 Lv.3: D000-D003-103; 19.11.19 Lv.4: D000-D003-103-D0108; 19.11.19 Lv.5: D15-P-202B-K3 | NaOH Transfer Pump B | 0 | 0 | 0 | 0 | 1 | 1 | 0 | 0 | 0 | 0 | 1 | 0.5 | 1.5 | Low | 1 | 1.5
202 | DEMINERALIZATION | D000 | D000-D003 | D000-D003-103 | D000-D003-103-D0108 | D15-P-202B-K3 | D15-PM-202B-K3 |  |  |  | Motor For 15-PM-202B | 0 | 0 | 0 | 0 | 1 | 1 | 0 | 0 | 0 | 0 | 1 | 0.5 | 1.5 | Low | 1 | 1.5
203 | DEMINERALIZATION | Description Lv.1: D000; PABRIK 3 Lv.2: D000-D003; 19.11.19 Lv.3: D000-D003-103; 19.11.19 Lv.4: D000-D003-103-D0108; 19.11.19 Lv.5: D15-P-203A-K3 | Acid Transfer Pump A | 0 | 0 | 0 | 0 | 1 | 1 | 0 | 0 | 0 | 0 | 1 | 0.5 | 1.5 | Low | 1 | 1.5
204 | DEMINERALIZATION | D000 | D000-D003 | D000-D003-103 | D000-D003-103-D0108 | D15-P-203A-K3 | D15-PM-203A-K3 |  |  |  | Motor For 15-P-203A | 0 | 0 | 0 | 0 | 1 | 1 | 0 | 0 | 0 | 0 | 1 | 0.5 | 1.5 | Low | 1 | 1.5
205 | DEMINERALIZATION | Description Lv.1: D000; PABRIK 3 Lv.2: D000-D003; 19.11.19 Lv.3: D000-D003-103; 19.11.19 Lv.4: D000-D003-103-D0108; 19.11.19 Lv.5: D15-P-203B-K3 | Acid Transfer Pump B | 0 | 0 | 0 | 0 | 1 | 1 | 0 | 0 | 0 | 0 | 1 | 0.5 | 1.5 | Low | 1 | 1.5
206 | DEMINERALIZATION | D000 | D000-D003 | D000-D003-103 | D000-D003-103-D0108 | D15-P-203B-K3 | D15-PM-203B-K3 |  |  |  | Motor For 15-P-203B | 0 | 0 | 0 | 0 | 1 | 1 | 0 | 0 | 0 | 0 | 1 | 0.5 | 1.5 | Low | 1 | 1.5
207 | DEMINERALIZATION | Description Lv.1: D000; PABRIK 3 Lv.2: D000-D003; 19.11.19 Lv.3: D000-D003-103; 19.11.19 Lv.4: D000-D003-103-D0108; 19.11.19 Lv.5: D15-P-204A-K3 | NaOH Transfer Pump A | 0 | 0 | 0 | 0 | 1 | 1 | 0 | 0 | 0 | 0 | 1 | 0.5 | 1.5 | Low | 1 | 1.5
208 | DEMINERALIZATION | D000 | D000-D003 | D000-D003-103 | D000-D003-103-D0108 | D15-P-204A-K3 | D15-PM-204A-K3 |  |  |  | Motor For 12-P-204A | 0 | 0 | 0 | 0 | 1 | 1 | 0 | 0 | 0 | 0 | 1 | 0.5 | 1.5 | Low | 1 | 1.5
209 | DEMINERALIZATION | Description Lv.1: D000; PABRIK 3 Lv.2: D000-D003; 19.11.19 Lv.3: D000-D003-103; 19.11.19 Lv.4: D000-D003-103-D0108; 19.11.19 Lv.5: D15-P-204B-K3 | NaOH Transfer Pump B | 0 | 0 | 0 | 0 | 1 | 1 | 0 | 0 | 0 | 0 | 1 | 0.5 | 1.5 | Low | 1 | 1.5
210 | DEMINERALIZATION | D000 | D000-D003 | D000-D003-103 | D000-D003-103-D0108 | D15-P-204B-K3 | D15-PM-204B-K3 |  |  |  | Motor For 12-P-204B | 0 | 0 | 0 | 0 | 1 | 1 | 0 | 0 | 0 | 0 | 1 | 0.5 | 1.5 | Low | 1 | 1.5
211 | DEMINERALIZATION | Description Lv.1: D000; PABRIK 3 Lv.2: D000-D003; 19.11.19 Lv.3: D000-D003-103; 19.11.19 Lv.4: D000-D003-103-D0108; 19.11.19 Lv.5: D15-P-206A-K3 | Carboy Pump | 0 | 0 | 0 | 0 | 1 | 1 | 0 | 0 | 0 | 0 | 1 | 0.5 | 1.5 | Low | 1 | 1.5
212 | DEMINERALIZATION | D000 | D000-D003 | D000-D003-103 | D000-D003-103-D0108 | D15-P-206A-K3 | D15-PM-206A-K3 |  |  |  | Motor for 15-P-206A | 0 | 0 | 0 | 0 | 1 | 1 | 0 | 0 | 0 | 0 | 1 | 0.5 | 1.5 | Low | 1 | 1.5
213 | DEMINERALIZATION | Description Lv.1: D000; PABRIK 3 Lv.2: D000-D003; 19.11.19 Lv.3: D000-D003-103; 19.11.19 Lv.4: D000-D003-103-D0108; 19.11.19 Lv.5: D15-P-206B-K3 | Carboy Pump | 0 | 0 | 0 | 0 | 1 | 1 | 0 | 0 | 0 | 0 | 1 | 0.5 | 1.5 | Low | 1 | 1.5
214 | DEMINERALIZATION | D000 | D000-D003 | D000-D003-103 | D000-D003-103-D0108 | D15-P-206B-K3 | D15-PM-206B-K3 |  |  |  | Motor for 15-P-206B | 0 | 0 | 0 | 0 | 1 | 1 | 0 | 0 | 0 | 0 | 1 | 0.5 | 1.5 | Low | 1 | 1.5
215 | DEMINERALIZATION | Description Lv.1: D000; PABRIK 3 Lv.2: D000-D003; 19.11.19 Lv.3: D000-D003-103; 19.11.19 Lv.4: D000-D003-103-D0108; 19.11.19 Lv.5: D15-T-201-K3 | Demineralized Water Storage Tank | 0 | 0 | 0 | 0 | 1 | 1 | 0 | 0 | 0 | 0 | 1 | 0.5 | 1.5 | Low | 1 | 1.5
216 | DEMINERALIZATION | Description Lv.1: D000; PABRIK 3 Lv.2: D000-D003; 19.11.19 Lv.3: D000-D003-103; 19.11.19 Lv.4: D000-D003-103-D0108; 19.11.19 Lv.5: D15-T-202-K3 | Neutralization Pond | 0 | 0 | 0 | 0 | 1 | 1 | 0 | 0 | 0 | 0 | 1 | 0.5 | 1.5 | Low | 1 | 1.5
220 | DEMINERALIZATION | D000 | D000-D003 | D000-D003-103 | D000-D003-103-D0108 | D15-V-102-K3 | D15-K-101A-K3 |  |  |  | Degasifier Fan, 15-V-102 | 0 | 0 | 0 | 0 | 1 | 1 | 0 | 0 | 0 | 0 | 1 | 0.5 | 1.5 | Low | 1 | 1.5
221 | DEMINERALIZATION | D000 | D000-D003 | D000-D003-103 | D000-D003-103-D0108 | D15-V-102-K3 |  | D15-KM-101A-K3 |  |  | Motor For 15-K-101A | 0 | 0 | 0 | 0 | 1 | 1 | 0 | 0 | 0 | 0 | 1 | 0.5 | 1.5 | Low | 1 | 1.5
222 | DEMINERALIZATION | D000 | D000-D003 | D000-D003-103 | D000-D003-103-D0108 | D15-V-102-K3 | D15-K-101B-K3 |  |  |  | Degasifier Fan, 15-V-102 | 0 | 0 | 0 | 0 | 1 | 1 | 0 | 0 | 0 | 0 | 1 | 0.5 | 1.5 | Low | 1 | 1.5
223 | DEMINERALIZATION | D000 | D000-D003 | D000-D003-103 | D000-D003-103-D0108 | D15-V-102-K3 |  | D15-KM-101B-K3 |  |  | Motor For 15-K-101B | 0 | 0 | 0 | 0 | 1 | 1 | 0 | 0 | 0 | 0 | 1 | 0.5 | 1.5 | Low | 1 | 1.5
243 | UTILITY STATION | Description Lv.1: D000; PABRIK 3 Lv.2: D000-D003; 19.11.19 Lv.3: D000-D003-103; 19.11.19 Lv.4: D000-D003-103-D0109; 19.11.19 Lv.5: D17-2-X-012-K3 | Steam Vent Silencer | 0 | 0 | 0 | 0 | 1 | 1 | 0 | 0 | 0 | 0 | 1 | 0.5 | 1.5 | Low | 1 | 1.5
244 | UTILITY STATION | Description Lv.1: D000; PABRIK 3 Lv.2: D000-D003; 19.11.19 Lv.3: D000-D003-103; 19.11.19 Lv.4: D000-D003-103-D0109; 19.11.19 Lv.5: D2-V-904A-K3 | LP Steam Drum A | 0 | 0 | 0 | 0 | 1 | 1 | 0 | 0 | 0 | 0 | 1 | 0.5 | 1.5 | Low | 1 | 1.5
245 | UTILITY STATION | Description Lv.1: D000; PABRIK 3 Lv.2: D000-D003; 19.11.19 Lv.3: D000-D003-103; 19.11.19 Lv.4: D000-D003-103-D0109; 19.11.19 Lv.5: D2-V-904B-K3 | LP Steam Drum B | 0 | 0 | 0 | 0 | 1 | 1 | 0 | 0 | 0 | 0 | 1 | 0.5 | 1.5 | Low | 1 | 1.5
1 |  | Description Lv.1: D000; PABRIK 3 Lv.2: D000-D003 | PABRIK 3 | [6 empty] | 0 | 0 | 0 | 0 | 0 | 0 | 0 | Low |  | 0
2 |  | Description Lv.1: D000; PABRIK 3 Lv.2: D000-D003; 19.11.19 Lv.3: D000-D003-103 | UTILITY 3 | [6 empty] | 0 | 0 | 0 | 0 | 0 | 0 | 0 | Low |  | 0
3 | STEAM GENERATION | Description Lv.1: D000; PABRIK 3 Lv.2: D000-D003; 19.11.19 Lv.3: D000-D003-103; 19.11.19 Lv.4: D000-D003-103-D0101 | STEAM GENERATION | [6 empty] | 0 | 0 | 0 | 0 | 0 | 0 | 0 | Low |  | 0
35 | STEAM GENERATION | Description Lv.1: D000; PABRIK 3 Lv.2: D000-D003; 19.11.19 Lv.3: D000-D003-103; 19.11.19 Lv.4: D000-D003-103-D0101; 19.11.19 Lv.5: D17-PUMP-A-K3 | Pump A | [6 empty] | 0 | 0 | 0 | 0 | 0 | 0 | 0 | Low |  | 0 | Perlu konfirmasi
36 | STEAM GENERATION | D000 | D000-D003 | D000-D003-103 | D000-D003-103-D0101 | D17-PUMP-A-K3 | D17-PUMP-A-M-K3 |  |  |  | Motor For Pump A | [6 empty] | 0 | 0 | 0 | 0 | 0 | 0 | 0 | Low |  | 0 | Perlu konfirmasi
37 | STEAM GENERATION | Description Lv.1: D000; PABRIK 3 Lv.2: D000-D003; 19.11.19 Lv.3: D000-D003-103; 19.11.19 Lv.4: D000-D003-103-D0101; 19.11.19 Lv.5: D17-PUMP-B-K3 | Pump B | [6 empty] | 0 | 0 | 0 | 0 | 0 | 0 | 0 | Low |  | 0 | Perlu konfirmasi
38 | STEAM GENERATION | D000 | D000-D003 | D000-D003-103 | D000-D003-103-D0101 | D17-PUMP-B-K3 | D17-PUMP-B-M-K3 |  |  |  | Motor For Pump B | [6 empty] | 0 | 0 | 0 | 0 | 0 | 0 | 0 | Low |  | 0 | Perlu konfirmasi
46 | STEAM GENERATION | Description Lv.1: D000; PABRIK 3 Lv.2: D000-D003; 19.11.19 Lv.3: D000-D003-103; 19.11.19 Lv.4: D000-D003-103-D0101; 19.11.19 Lv.5: D17-X-001-K3 | Ejector | [6 empty] | 0 | 0 | 0 | 0 | 0 | 0 | 0 | Low |  | 0 | Tunggu ops
47 | STEAM GENERATION | Description Lv.1: D000; PABRIK 3 Lv.2: D000-D003; 19.11.19 Lv.3: D000-D003-103; 19.11.19 Lv.4: D000-D003-103-D0101; 19.11.19 Lv.5: D17-X-002-K3 | Ejector | [6 empty] | 0 | 0 | 0 | 0 | 0 | 0 | 0 | Low |  | 0 | tunggu ops
51 | NG SUPPLY | Description Lv.1: D000; PABRIK 3 Lv.2: D000-D003; 19.11.19 Lv.3: D000-D003-103; 19.11.19 Lv.4: D000-D003-103-D0102 | NG SUPPLY | [6 empty] | 0 | 0 | 0 | 0 | 0 | 0 | 0 | Low |  | 0
54 | IA/PA SYSTEM | Description Lv.1: D000; PABRIK 3 Lv.2: D000-D003; 19.11.19 Lv.3: D000-D003-103; 19.11.19 Lv.4: D000-D003-103-D0103 | IA/PA SYSTEM | [6 empty] | 0 | 0 | 0 | 0 | 0 | 0 | 0 | Low |  | 0
66 | POWER GENERATION | Description Lv.1: D000; PABRIK 3 Lv.2: D000-D003; 19.11.19 Lv.3: D000-D003-103; 19.11.19 Lv.4: D000-D003-103-D0104 | POWER GENERATION | [6 empty] | 0 | 0 | 0 | 0 | 0 | 0 | 0 | Low |  | 0
103 | COOLING SYSTEM | Description Lv.1: D000; PABRIK 3 Lv.2: D000-D003; 19.11.19 Lv.3: D000-D003-103; 19.11.19 Lv.4: D000-D003-103-D0106 | COOLING SYSTEM | [6 empty] | 0 | 0 | 0 | 0 | 0 | 0 | 0 | Low |  | 0
131 | DESALINATION | Description Lv.1: D000; PABRIK 3 Lv.2: D000-D003; 19.11.19 Lv.3: D000-D003-103; 19.11.19 Lv.4: D000-D003-103-D0107 | DESALINATION | [6 empty] | 0 | 0 | 0 | 0 | 0 | 0 | 0 | Low |  | 0
181 | DEMINERALIZATION | Description Lv.1: D000; PABRIK 3 Lv.2: D000-D003; 19.11.19 Lv.3: D000-D003-103; 19.11.19 Lv.4: D000-D003-103-D0108 | DEMINERALIZATION | [6 empty] | 0 | 0 | 0 | 0 | 0 | 0 | 0 | Low |  | 0
238 | UTILITY STATION | Description Lv.1: D000; PABRIK 3 Lv.2: D000-D003; 19.11.19 Lv.3: D000-D003-103; 19.11.19 Lv.4: D000-D003-103-D0109 | UTILITY STATION | [6 empty] | 0 | 0 | 0 | 0 | 0 | 0 | 0 | Low |  | 0

## Consequences Rating (hidden)
CONSEQUENCES RATING
Rating |  | Weighting | 1 | 2 | 3 | 4 | 5
S | (S) Pengaruh terhadap Safety | 15 | Kegagalan sistem/peralatan menyebabkan ada tindakan medical tanpa rawat inap | Kegagalan sistem/peralatan menyebabkan tindakan perawatan dokter (rawat inap) | Kegagalan sistem/peralatan menyebabkan cacat permanen | Kegagalan sistem/peralatan dapat menyebabkan single fatality | Kegagalan sistem/peralatan dapat menyebabkan multiple fatality
E | (L) Pengaruh terhadap Lingkungan | 10 | Kegagalan sistem/peralatan dengan paparan/kontaminan tidak menyebabkan kondisi lingkungan melebihi NAB | Kegagalan sistem/peralatan menyebabkan kondisi lingkungan melebihi NAB di dalam area pabrik | Kegagalan sistem/peralatan menyebabkan kondisi lingkungan melebihi NAB di perkantoran | Kegagalan sistem/peralatan menyebabkan kondisi lingkungan melebihi NAB di pemukiman masyarakat dan menyebabkan tindakan rawat jalan | Kegagalan sistem/peralatan dapat menyebabkan kondisi lingkungan melebihi NAB intensitas tinggi di pemukiman masyarakat dan menyebabkan tindakan rawat inap, atau mengakibatkan pelanggaran berat / penutupan pabrik.
P | (P) Pengaruh terhadap Produksi | 5 | Kegagalan peralatan berpotensi pabrik cut-rate sampai 10% | Kegagalan peralatan menyebabkan pabrik cut-rate sampai minimum | Kegagalan peralatan menyebabkan satu/beberapa system shutdown (partial shutdown) | Kegagalan peralatan menyebabkan pabrik shutdown total <= 3 Hari | Kegagalan peralatan menyebabkan pabrik shutdown total > 3 Hari
D | Dampak terhadap Biaya Operasi | 3 | Berdampak terhadap naiknya biaya operasi sampai 0.1% dari biaya operasi | Berdampak terhadap naiknya biaya operasi 0.11 - 1% dari biaya operasi | Berdampak terhadap naiknya biaya operasi 1.1 - 5% dari biaya operasi | Berdampak terhadap naiknya biaya operasi 5.1 - 10% dari biaya operasi | Berdampak terhadap naiknya biaya operasi sampai lebih dari 10% biaya operasi
C | (B) Biaya Perbaikan | 1 | Biaya perbaikan (per kejadian) sebesar kurang dari Rp 50.000.000,- | Biaya perbaikan (per kejadian) hingga sebesar Rp 200.000.000,- | Biaya perbaikan (per kejadian) hingga sebesar Rp 500.000.000,- | Biaya perbaikan (per kejadian) hingga sebesar Rp 1.000.000.000,- | Biaya perbaikan (per kejadian) melebihi sebesar Rp 1.000.000.000,-
R | Dampak kegagalan Tersembunyi | 0.5 | MF may cause further secondary Damage | MF may cause Op Cost Increase | MF may cause Total S/D > 3 Hari | MF may cause Pencemaran Lingkungan > NAB | MF may cause catastrophe consequences
| (K) Keandalan |  | MTBF dari system/unit lebih dari 2 tahun | MTBF dari system/unit antara 1 - 2 tahun | MTBF dari system/unit antara 6 bulan - 1 tahun | MTBF dari system/unit antara 3 - 6 bulan | MTBF dari system/unit kurang dari 3 bulan

## ECR Utility Tie In (hidden)
EQUIPMENT CRITICALITY RATING
[6 empty] | Plant | : PABRIK 3
[6 empty] | Area | : AMMONIA, UREA & UTILITY
No. | System | Functional loc. | D000-D003 | Valid From | [6 empty] | Description | Element Rating | [5 empty] | Weighted Score | [5 empty] | ECR | Kategori | R | Total
|  | Description | PABRIK 3 | 19.11.19 | [13 empty] | S | L | P | BO | BP | HF
|  | Lv.1 | Lv.2 | Lv.3 | Lv.4 | Lv.5 | Lv.6 | Lv.7 | Lv.8 | Lv.9 |  | S | L | P | BO | BP | HF | 15 | 10 | 5 | 3 | 1 | 0.5 |  |  | 1
41 | STEAM GENERATION | Description Lv.1: D000; PABRIK 3 Lv.2: D000-D003; 19.11.19 Lv.3: D000-D003-103; 19.11.19 Lv.4: D000-D003-103-D0101; 19.11.19 Lv.5: D17-STEAM-DRUM-K3 | Steam Drum | 1 | 2 | 0 | 0 | 2 | 3 | 15 | 20 | 0 | 0 | 2 | 1.5 | 38.5 | High | 1 | 38.5
224 | DEMINERALIZATION | Description Lv.1: D000; PABRIK 3 Lv.2: D000-D003; 19.11.19 Lv.3: D000-D003-103; 19.11.19 Lv.4: D000-D003-103-D0108; 19.11.19 Lv.5: D15-V-103-K3 | Acid Meas Drum For C/E | 1 | 1 | 0 | 0 | 1 | 4 | 15 | 10 | 0 | 0 | 1 | 2 | 28 | Medium | 1 | 28
228 | DEMINERALIZATION | Description Lv.1: D000; PABRIK 3 Lv.2: D000-D003; 19.11.19 Lv.3: D000-D003-103; 19.11.19 Lv.4: D000-D003-103-D0108; 19.11.19 Lv.5: D15-V-202-K3 | Acid Storage Drum | 1 | 1 | 0 | 0 | 1 | 4 | 15 | 10 | 0 | 0 | 1 | 2 | 28 | Medium | 1 | 28
229 | DEMINERALIZATION | Description Lv.1: D000; PABRIK 3 Lv.2: D000-D003; 19.11.19 Lv.3: D000-D003-103; 19.11.19 Lv.4: D000-D003-103-D0108; 19.11.19 Lv.5: D15-V-203-K3 | Acid Meas Drum For MBD | 1 | 1 | 0 | 0 | 1 | 4 | 15 | 10 | 0 | 0 | 1 | 2 | 28 | Medium | 1 | 28
230 | DEMINERALIZATION | Description Lv.1: D000; PABRIK 3 Lv.2: D000-D003; 19.11.19 Lv.3: D000-D003-103; 19.11.19 Lv.4: D000-D003-103-D0108; 19.11.19 Lv.5: D15-V-204-K3 | NaOH Storage Drum | 1 | 1 | 0 | 0 | 1 | 4 | 15 | 10 | 0 | 0 | 1 | 2 | 28 | Medium | 1 | 28
231 | DEMINERALIZATION | Description Lv.1: D000; PABRIK 3 Lv.2: D000-D003; 19.11.19 Lv.3: D000-D003-103; 19.11.19 Lv.4: D000-D003-103-D0108; 19.11.19 Lv.5: D15-V-205-K3 | NaOH Meas Drum For MBD | 1 | 1 | 0 | 0 | 1 | 4 | 15 | 10 | 0 | 0 | 1 | 2 | 28 | Medium | 1 | 28
59 | IA/PA SYSTEM | Description Lv.1: D000; PABRIK 3 Lv.2: D000-D003; 19.11.19 Lv.3: D000-D003-103; 19.11.19 Lv.4: D000-D003-103-D0103; 19.11.19 Lv.5: D18-EMG-COMP-K3 | Emergency Air Compressor | 0 | 0 | 0 | 0 | 5 | 1 | 0 | 0 | 0 | 0 | 5 | 0.5 | 5.5 | Low | 5 | 27.5
13 | STEAM GENERATION | Description Lv.1: D000; PABRIK 3 Lv.2: D000-D003; 19.11.19 Lv.3: D000-D003-103; 19.11.19 Lv.4: D000-D003-103-D0101; 19.11.19 Lv.5: D17-H-201-K3 | Waste Heat Boiler Pocket SEU | 0 | 2 | 0 | 0 | 2 | 4 | 0 | 20 | 0 | 0 | 2 | 2 | 24 | Medium | 1 | 24
69 | SEA WATER | Description Lv.1: D000; PABRIK 3 Lv.2: D000-D003; 19.11.19 Lv.3: D000-D003-103; 19.11.19 Lv.4: D000-D003-103-D0105; 19.11.19 Lv.5: D12-K-101A-K3 | Dilution Air Blower A | 1 | 0 | 0 | 0 | 1 | 1 | 15 | 0 | 0 | 0 | 1 | 0.5 | 16.5 | Low | 1 | 16.5
71 | SEA WATER | Description Lv.1: D000; PABRIK 3 Lv.2: D000-D003; 19.11.19 Lv.3: D000-D003-103; 19.11.19 Lv.4: D000-D003-103-D0105; 19.11.19 Lv.5: D12-K-101B-K3 | Dilution Air Blower B | 1 | 0 | 0 | 0 | 1 | 1 | 15 | 0 | 0 | 0 | 1 | 0.5 | 16.5 | Low | 1 | 16.5
225 | DEMINERALIZATION | Description Lv.1: D000; PABRIK 3 Lv.2: D000-D003; 19.11.19 Lv.3: D000-D003-103; 19.11.19 Lv.4: D000-D003-103-D0108; 19.11.19 Lv.5: D15-V-201A-K3 | Mixed Bed Polisher A | 0 | 0 | 0 | 0 | 2 | 1 | 0 | 0 | 0 | 0 | 2 | 0.5 | 2.5 | Low | 3 | 7.5
226 | DEMINERALIZATION | Description Lv.1: D000; PABRIK 3 Lv.2: D000-D003; 19.11.19 Lv.3: D000-D003-103; 19.11.19 Lv.4: D000-D003-103-D0108; 19.11.19 Lv.5: D15-V-201B-K3 | Mixed Bed Polisher B | 0 | 0 | 0 | 0 | 2 | 1 | 0 | 0 | 0 | 0 | 2 | 0.5 | 2.5 | Low | 3 | 7.5
227 | DEMINERALIZATION | Description Lv.1: D000; PABRIK 3 Lv.2: D000-D003; 19.11.19 Lv.3: D000-D003-103; 19.11.19 Lv.4: D000-D003-103-D0108; 19.11.19 Lv.5: D15-V-201C | Mixed Bed Polisher C | 0 | 0 | 0 | 0 | 2 | 1 | 0 | 0 | 0 | 0 | 2 | 0.5 | 2.5 | Low | 3 | 7.5
5 | STEAM GENERATION | Description Lv.1: D000; PABRIK 3 Lv.2: D000-D003; 19.11.19 Lv.3: D000-D003-103; 19.11.19 Lv.4: D000-D003-103-D0101; 19.11.19 Lv.5: D17-E-101-K3 | BFW Preaheater | 0 | 0 | 0 | 0 | 2 | 3 | 0 | 0 | 0 | 0 | 2 | 1.5 | 3.5 | Low | 2 | 7 | Aman karena tie in
67 | POWER GENERATION | Description Lv.1: D000; PABRIK 3 Lv.2: D000-D003; 19.11.19 Lv.3: D000-D003-103; 19.11.19 Lv.4: D000-D003-103-D0104; 19.11.19 Lv.5: D16-Z-001-K3 | Gas Turbine Generator Alsthom SEU | 0 | 0 | 0 | 0 | 5 | 3 | 0 | 0 | 0 | 0 | 5 | 1.5 | 6.5 | Low | 1 | 6.5
101 | SEA WATER | Description Lv.1: D000; PABRIK 3 Lv.2: D000-D003; 19.11.19 Lv.3: D000-D003-103; 19.11.19 Lv.4: D000-D003-103-D0105; 19.11.19 Lv.5: D12-X-111A-K3 | Electrolysis Cell Bank A | 0 | 0 | 0 | 0 | 5 | 1 | 0 | 0 | 0 | 0 | 5 | 0.5 | 5.5 | Low | 1 | 5.5
102 | SEA WATER | Description Lv.1: D000; PABRIK 3 Lv.2: D000-D003; 19.11.19 Lv.3: D000-D003-103; 19.11.19 Lv.4: D000-D003-103-D0105; 19.11.19 Lv.5: D12-X-111B-K3 | Electrolysis Cell Bank B | 0 | 0 | 0 | 0 | 5 | 1 | 0 | 0 | 0 | 0 | 5 | 0.5 | 5.5 | Low | 1 | 5.5
104 | COOLING SYSTEM | Description Lv.1: D000; PABRIK 3 Lv.2: D000-D003; 19.11.19 Lv.3: D000-D003-103; 19.11.19 Lv.4: D000-D003-103-D0106; 19.11.19 Lv.5: D12-E-201A-K3 | No. 1 Circulation Water Cooler A | 0 | 0 | 0 | 0 | 5 | 1 | 0 | 0 | 0 | 0 | 5 | 0.5 | 5.5 | Low | 1 | 5.5
105 | COOLING SYSTEM | Description Lv.1: D000; PABRIK 3 Lv.2: D000-D003; 19.11.19 Lv.3: D000-D003-103; 19.11.19 Lv.4: D000-D003-103-D0106; 19.11.19 Lv.5: D12-E-201B-K3 | No. 1 Circulation Water Cooler B | 0 | 0 | 0 | 0 | 5 | 1 | 0 | 0 | 0 | 0 | 5 | 0.5 | 5.5 | Low | 1 | 5.5
106 | COOLING SYSTEM | Description Lv.1: D000; PABRIK 3 Lv.2: D000-D003; 19.11.19 Lv.3: D000-D003-103; 19.11.19 Lv.4: D000-D003-103-D0106; 19.11.19 Lv.5: D12-E-201C-K3 | No. 1 Circulation Water Cooler C | 0 | 0 | 0 | 0 | 5 | 1 | 0 | 0 | 0 | 0 | 5 | 0.5 | 5.5 | Low | 1 | 5.5
107 | COOLING SYSTEM | Description Lv.1: D000; PABRIK 3 Lv.2: D000-D003; 19.11.19 Lv.3: D000-D003-103; 19.11.19 Lv.4: D000-D003-103-D0106; 19.11.19 Lv.5: D12-E-201D-K3 | No. 1 Circulation Water Cooler D | 0 | 0 | 0 | 0 | 5 | 1 | 0 | 0 | 0 | 0 | 5 | 0.5 | 5.5 | Low | 1 | 5.5
109 | COOLING SYSTEM | Description Lv.1: D000; PABRIK 3 Lv.2: D000-D003; 19.11.19 Lv.3: D000-D003-103; 19.11.19 Lv.4: D000-D003-103-D0106; 19.11.19 Lv.5: D12-E-211A-K3 | No. 2 Circulation Water Cooler A | 0 | 0 | 0 | 0 | 5 | 1 | 0 | 0 | 0 | 0 | 5 | 0.5 | 5.5 | Low | 1 | 5.5
110 | COOLING SYSTEM | Description Lv.1: D000; PABRIK 3 Lv.2: D000-D003; 19.11.19 Lv.3: D000-D003-103; 19.11.19 Lv.4: D000-D003-103-D0106; 19.11.19 Lv.5: D12-E-211B-K3 | No. 2 Circulation Water Cooler B | 0 | 0 | 0 | 0 | 5 | 1 | 0 | 0 | 0 | 0 | 5 | 0.5 | 5.5 | Low | 1 | 5.5
55 | IA/PA SYSTEM | Description Lv.1: D000; PABRIK 3 Lv.2: D000-D003; 19.11.19 Lv.3: D000-D003-103; 19.11.19 Lv.4: D000-D003-103-D0103; 19.11.19 Lv.5: D18-D-201A-K3 | Instrument Air Dryer Unit A | 0 | 0 | 0 | 0 | 2 | 1 | 0 | 0 | 0 | 0 | 2 | 0.5 | 2.5 | Low | 2 | 5
56 | IA/PA SYSTEM | Description Lv.1: D000; PABRIK 3 Lv.2: D000-D003; 19.11.19 Lv.3: D000-D003-103; 19.11.19 Lv.4: D000-D003-103-D0103; 19.11.19 Lv.5: D18-D-201B-K3 | Instrument Air Dryer Unit B | 0 | 0 | 0 | 0 | 2 | 1 | 0 | 0 | 0 | 0 | 2 | 0.5 | 2.5 | Low | 2 | 5
57 | IA/PA SYSTEM | Description Lv.1: D000; PABRIK 3 Lv.2: D000-D003; 19.11.19 Lv.3: D000-D003-103; 19.11.19 Lv.4: D000-D003-103-D0103; 19.11.19 Lv.5: D18-D-202A-K3 | Instrument Air Dryer Unit A | 0 | 0 | 0 | 0 | 2 | 1 | 0 | 0 | 0 | 0 | 2 | 0.5 | 2.5 | Low | 2 | 5
58 | IA/PA SYSTEM | Description Lv.1: D000; PABRIK 3 Lv.2: D000-D003; 19.11.19 Lv.3: D000-D003-103; 19.11.19 Lv.4: D000-D003-103-D0103; 19.11.19 Lv.5: D18-D-202B-K3 | Instrument Air Dryer Unit B | 0 | 0 | 0 | 0 | 2 | 1 | 0 | 0 | 0 | 0 | 2 | 0.5 | 2.5 | Low | 2 | 5
234 | DEMINERALIZATION | Description Lv.1: D000; PABRIK 3 Lv.2: D000-D003; 19.11.19 Lv.3: D000-D003-103; 19.11.19 Lv.4: D000-D003-103-D0108; 19.11.19 Lv.5: D17-P-101B-K3 | Demineralized Water Pump B | 0 | 0 | 0 | 0 | 2 | 1 | 0 | 0 | 0 | 0 | 2 | 0.5 | 2.5 | Low | 2 | 5
235 | DEMINERALIZATION | D000 | D000-D003 | D000-D003-103 | D000-D003-103-D0108 | D17-P-101B-K3 | D17-PM-101B-K3 |  |  |  | Motor For 17-P-101B | 0 | 0 | 0 | 0 | 2 | 1 | 0 | 0 | 0 | 0 | 2 | 0.5 | 2.5 | Low | 2 | 5
236 | DEMINERALIZATION | Description Lv.1: D000; PABRIK 3 Lv.2: D000-D003; 19.11.19 Lv.3: D000-D003-103; 19.11.19 Lv.4: D000-D003-103-D0108; 19.11.19 Lv.5: D17-P-101C-K3 | MBD Feed Pump C | 0 | 0 | 0 | 0 | 2 | 1 | 0 | 0 | 0 | 0 | 2 | 0.5 | 2.5 | Low | 2 | 5
237 | DEMINERALIZATION | D000 | D000-D003 | D000-D003-103 | D000-D003-103-D0108 | D17-P-101C-K3 | D17-PM-101C-K3 |  |  |  | Motor For 17-P-101C | 0 | 0 | 0 | 0 | 2 | 1 | 0 | 0 | 0 | 0 | 2 | 0.5 | 2.5 | Low | 2 | 5
7 | STEAM GENERATION | Description Lv.1: D000; PABRIK 3 Lv.2: D000-D003; 19.11.19 Lv.3: D000-D003-103; 19.11.19 Lv.4: D000-D003-103-D0101; 19.11.19 Lv.5: D17-ECONOMISER-K3 | Economiser | 0 | 0 | 0 | 0 | 3 | 3 | 0 | 0 | 0 | 0 | 3 | 1.5 | 4.5 | Low | 1 | 4.5
8 | STEAM GENERATION | Description Lv.1: D000; PABRIK 3 Lv.2: D000-D003; 19.11.19 Lv.3: D000-D003-103; 19.11.19 Lv.4: D000-D003-103-D0101; 19.11.19 Lv.5: D17-EVAPORATOR-K3 | Evaporator | 0 | 0 | 0 | 0 | 3 | 3 | 0 | 0 | 0 | 0 | 3 | 1.5 | 4.5 | Low | 1 | 4.5
73 | SEA WATER | Description Lv.1: D000; PABRIK 3 Lv.2: D000-D003; 19.11.19 Lv.3: D000-D003-103; 19.11.19 Lv.4: D000-D003-103-D0105; 19.11.19 Lv.5: D12-P-101A-K3 | Sea Water Pump A SEU | 0 | 0 | 0 | 0 | 4 | 1 | 0 | 0 | 0 | 0 | 4 | 0.5 | 4.5 | Low | 1 | 4.5
74 | SEA WATER | D000 | D000-D003 | D000-D003-103 | D000-D003-103-D0105 | D12-P-101A-K3 | D12-PM-101A-K3 |  |  |  | Motor For 12-P-101A SEU | 0 | 0 | 0 | 0 | 4 | 1 | 0 | 0 | 0 | 0 | 4 | 0.5 | 4.5 | Low | 1 | 4.5
75 | SEA WATER | Description Lv.1: D000; PABRIK 3 Lv.2: D000-D003; 19.11.19 Lv.3: D000-D003-103; 19.11.19 Lv.4: D000-D003-103-D0105; 19.11.19 Lv.5: D12-P-101B-K3 | Sea Water Pump B SEU | 0 | 0 | 0 | 0 | 4 | 1 | 0 | 0 | 0 | 0 | 4 | 0.5 | 4.5 | Low | 1 | 4.5
76 | SEA WATER | D000 | D000-D003 | D000-D003-103 | D000-D003-103-D0105 | D12-P-101B-K3 | D12-PM-101B-K3 |  |  |  | Motor For 12-P-101B SEU | 0 | 0 | 0 | 0 | 4 | 1 | 0 | 0 | 0 | 0 | 4 | 0.5 | 4.5 | Low | 1 | 4.5
77 | SEA WATER | Description Lv.1: D000; PABRIK 3 Lv.2: D000-D003; 19.11.19 Lv.3: D000-D003-103; 19.11.19 Lv.4: D000-D003-103-D0105; 19.11.19 Lv.5: D12-P-101C-K3 | Sea Water Pump C SEU | 0 | 0 | 0 | 0 | 4 | 1 | 0 | 0 | 0 | 0 | 4 | 0.5 | 4.5 | Low | 1 | 4.5
78 | SEA WATER | D000 | D000-D003 | D000-D003-103 | D000-D003-103-D0105 | D12-P-101C-K3 | D12-PM-101C-K3 |  |  |  | Motor For 12-P-101C SEU | 0 | 0 | 0 | 0 | 4 | 1 | 0 | 0 | 0 | 0 | 4 | 0.5 | 4.5 | Low | 1 | 4.5
4 | STEAM GENERATION | Description Lv.1: D000; PABRIK 3 Lv.2: D000-D003; 19.11.19 Lv.3: D000-D003-103; 19.11.19 Lv.4: D000-D003-103-D0101; 19.11.19 Lv.5: D17-BURNERS-K3 | Burners | 0 | 0 | 0 | 0 | 2 | 3 | 0 | 0 | 0 | 0 | 2 | 1.5 | 3.5 | Low | 1 | 3.5
6 | STEAM GENERATION | Description Lv.1: D000; PABRIK 3 Lv.2: D000-D003; 19.11.19 Lv.3: D000-D003-103; 19.11.19 Lv.4: D000-D003-103-D0101; 19.11.19 Lv.5: D17-E-201-K3 | Blow Down Cooler | 0 | 0 | 0 | 0 | 2 | 3 | 0 | 0 | 0 | 0 | 2 | 1.5 | 3.5 | Low | 1 | 3.5
16 | STEAM GENERATION | Description Lv.1: D000; PABRIK 3 Lv.2: D000-D003; 19.11.19 Lv.3: D000-D003-103; 19.11.19 Lv.4: D000-D003-103-D0101; 19.11.19 Lv.5: D17-P-201A-K3 | Boiler Feed Water Pump For W.H.B A | 0 | 0 | 0 | 0 | 3 | 1 | 0 | 0 | 0 | 0 | 3 | 0.5 | 3.5 | Low | 1 | 3.5
17 | STEAM GENERATION | D000 | D000-D003 | D000-D003-103 | D000-D003-103-D0101 | D17-P-201A-K3 | D17-PM-201A-K3 |  |  |  | Motor For 17-P-201A | 0 | 0 | 0 | 0 | 3 | 1 | 0 | 0 | 0 | 0 | 3 | 0.5 | 3.5 | Low | 1 | 3.5
18 | STEAM GENERATION | Description Lv.1: D000; PABRIK 3 Lv.2: D000-D003; 19.11.19 Lv.3: D000-D003-103; 19.11.19 Lv.4: D000-D003-103-D0101; 19.11.19 Lv.5: D17-P-201B-K3 | Boiler Feed Water Pump For W.H.B A | 0 | 0 | 0 | 0 | 3 | 1 | 0 | 0 | 0 | 0 | 3 | 0.5 | 3.5 | Low | 1 | 3.5
19 | STEAM GENERATION | D000 | D000-D003 | D000-D003-103 | D000-D003-103-D0101 | D17-P-201B-K3 | D17-PM-201B-K3 |  |  |  | Motor For 17-P-201B | 0 | 0 | 0 | 0 | 3 | 1 | 0 | 0 | 0 | 0 | 3 | 0.5 | 3.5 | Low | 1 | 3.5
20 | STEAM GENERATION | Description Lv.1: D000; PABRIK 3 Lv.2: D000-D003; 19.11.19 Lv.3: D000-D003-103; 19.11.19 Lv.4: D000-D003-103-D0101; 19.11.19 Lv.5: D17-P-201C-K3 | Boiler Feed Water Pump For W.H.B A | 0 | 0 | 0 | 0 | 3 | 1 | 0 | 0 | 0 | 0 | 3 | 0.5 | 3.5 | Low | 1 | 3.5
21 | STEAM GENERATION | D000 | D000-D003 | D000-D003-103 | D000-D003-103-D0101 | D17-P-201C-K3 | D17-PM-201C-K3 |  |  |  | Motor For 17-P-201C | 0 | 0 | 0 | 0 | 3 | 1 | 0 | 0 | 0 | 0 | 3 | 0.5 | 3.5 | Low | 1 | 3.5
22 | STEAM GENERATION | D000 | D000-D003 | D000-D003-103 | D000-D003-103-D0101 | D17-P-201C-K3 | D17-TS-201-K3 |  |  |  | Turbine For 17-P-201C | 0 | 0 | 0 | 0 | 3 | 1 | 0 | 0 | 0 | 0 | 3 | 0.5 | 3.5 | Low | 1 | 3.5
63 | IA/PA SYSTEM | D000 | D000-D003 | D000-D003-103 | D000-D003-103-D0103 | D18-EMG-COMP-K3 | D18-DE-101-K3 |  |  |  | Diesel | 0 | 0 | 0 | 0 | 3 | 1 | 0 | 0 | 0 | 0 | 3 | 0.5 | 3.5 | Low | 1 | 3.5
89 | SEA WATER | Description Lv.1: D000; PABRIK 3 Lv.2: D000-D003; 19.11.19 Lv.3: D000-D003-103; 19.11.19 Lv.4: D000-D003-103-D0105; 19.11.19 Lv.5: D12-T-101-K3 | Seawater Intake Basin | 0 | 0 | 0 | 0 | 3 | 1 | 0 | 0 | 0 | 0 | 3 | 0.5 | 3.5 | Low | 1 | 3.5
90 | SEA WATER | Description Lv.1: D000; PABRIK 3 Lv.2: D000-D003; 19.11.19 Lv.3: D000-D003-103; 19.11.19 Lv.4: D000-D003-103-D0105; 19.11.19 Lv.5: D12-T-102-K3 | Seawater Outfall Basin | 0 | 0 | 0 | 0 | 3 | 1 | 0 | 0 | 0 | 0 | 3 | 0.5 | 3.5 | Low | 1 | 3.5
95 | SEA WATER | Description Lv.1: D000; PABRIK 3 Lv.2: D000-D003; 19.11.19 Lv.3: D000-D003-103; 19.11.19 Lv.4: D000-D003-103-D0105; 19.11.19 Lv.5: D12-X-102-K3 | Traversing Trash Rake | 0 | 0 | 0 | 0 | 3 | 1 | 0 | 0 | 0 | 0 | 3 | 0.5 | 3.5 | Low | 1 | 3.5
96 | SEA WATER | Description Lv.1: D000; PABRIK 3 Lv.2: D000-D003; 19.11.19 Lv.3: D000-D003-103; 19.11.19 Lv.4: D000-D003-103-D0105; 19.11.19 Lv.5: D12-X-103A-K3 | Rotary Screen A | 0 | 0 | 0 | 0 | 3 | 1 | 0 | 0 | 0 | 0 | 3 | 0.5 | 3.5 | Low | 1 | 3.5
97 | SEA WATER | Description Lv.1: D000; PABRIK 3 Lv.2: D000-D003; 19.11.19 Lv.3: D000-D003-103; 19.11.19 Lv.4: D000-D003-103-D0105; 19.11.19 Lv.5: D12-X-103B-K3 | Rotary Screen B | 0 | 0 | 0 | 0 | 3 | 1 | 0 | 0 | 0 | 0 | 3 | 0.5 | 3.5 | Low | 1 | 3.5
132 | DESALINATION | Description Lv.1: D000; PABRIK 3 Lv.2: D000-D003; 19.11.19 Lv.3: D000-D003-103; 19.11.19 Lv.4: D000-D003-103-D0107; 19.11.19 Lv.5: D14-E-001A-K3 | Seawater Heater A SEU | 0 | 0 | 0 | 0 | 3 | 1 | 0 | 0 | 0 | 0 | 3 | 0.5 | 3.5 | Low | 1 | 3.5
133 | DESALINATION | Description Lv.1: D000; PABRIK 3 Lv.2: D000-D003; 19.11.19 Lv.3: D000-D003-103; 19.11.19 Lv.4: D000-D003-103-D0107; 19.11.19 Lv.5: D14-E-001B-K3 | Seawater Heater B SEU | 0 | 0 | 0 | 0 | 3 | 1 | 0 | 0 | 0 | 0 | 3 | 0.5 | 3.5 | Low | 1 | 3.5
188 | DEMINERALIZATION | D000 | D000-D003 | D000-D003-103 | D000-D003-103-D0108 | D15-K-201-K3 | D15-KM-201-K3 |  |  |  | Motor For 15-K-201 | 0 | 0 | 0 | 0 | 3 | 1 | 0 | 0 | 0 | 0 | 3 | 0.5 | 3.5 | Low | 1 | 3.5
23 | STEAM GENERATION | Description Lv.1: D000; PABRIK 3 Lv.2: D000-D003; 19.11.19 Lv.3: D000-D003-103; 19.11.19 Lv.4: D000-D003-103-D0101; 19.11.19 Lv.5: D17-P-202A-K3 | Phosphate Pump A | 0 | 0 | 0 | 0 | 2 | 1 | 0 | 0 | 0 | 0 | 2 | 0.5 | 2.5 | Low | 1 | 2.5
25 | STEAM GENERATION | Description Lv.1: D000; PABRIK 3 Lv.2: D000-D003; 19.11.19 Lv.3: D000-D003-103; 19.11.19 Lv.4: D000-D003-103-D0101; 19.11.19 Lv.5: D17-P-202B-K3 | Phosphate Pump B | 0 | 0 | 0 | 0 | 2 | 1 | 0 | 0 | 0 | 0 | 2 | 0.5 | 2.5 | Low | 1 | 2.5
27 | STEAM GENERATION | Description Lv.1: D000; PABRIK 3 Lv.2: D000-D003; 19.11.19 Lv.3: D000-D003-103; 19.11.19 Lv.4: D000-D003-103-D0101; 19.11.19 Lv.5: D17-P-203A-K3 | Ammonia Solution Pump A | 0 | 0 | 0 | 0 | 2 | 1 | 0 | 0 | 0 | 0 | 2 | 0.5 | 2.5 | Low | 1 | 2.5
29 | STEAM GENERATION | Description Lv.1: D000; PABRIK 3 Lv.2: D000-D003; 19.11.19 Lv.3: D000-D003-103; 19.11.19 Lv.4: D000-D003-103-D0101; 19.11.19 Lv.5: D17-P-203B-K3 | Ammonia Solution Pump B | 0 | 0 | 0 | 0 | 2 | 1 | 0 | 0 | 0 | 0 | 2 | 0.5 | 2.5 | Low | 1 | 2.5
31 | STEAM GENERATION | Description Lv.1: D000; PABRIK 3 Lv.2: D000-D003; 19.11.19 Lv.3: D000-D003-103; 19.11.19 Lv.4: D000-D003-103-D0101; 19.11.19 Lv.5: D17-P-204A-K3 | Hydrazine Pump A | 0 | 0 | 0 | 0 | 2 | 1 | 0 | 0 | 0 | 0 | 2 | 0.5 | 2.5 | Low | 1 | 2.5
33 | STEAM GENERATION | Description Lv.1: D000; PABRIK 3 Lv.2: D000-D003; 19.11.19 Lv.3: D000-D003-103; 19.11.19 Lv.4: D000-D003-103-D0101; 19.11.19 Lv.5: D17-P-204B-K3 | Hydrazine Pump B | 0 | 0 | 0 | 0 | 2 | 1 | 0 | 0 | 0 | 0 | 2 | 0.5 | 2.5 | Low | 1 | 2.5
42 | STEAM GENERATION | Description Lv.1: D000; PABRIK 3 Lv.2: D000-D003; 19.11.19 Lv.3: D000-D003-103; 19.11.19 Lv.4: D000-D003-103-D0101; 19.11.19 Lv.5: D17-V-101-K3 | Deaerator | 0 | 0 | 0 | 0 | 2 | 1 | 0 | 0 | 0 | 0 | 2 | 0.5 | 2.5 | Low | 1 | 2.5
68 | POWER GENERATION | Description Lv.1: D000; PABRIK 3 Lv.2: D000-D003; 19.11.19 Lv.3: D000-D003-103; 19.11.19 Lv.4: D000-D003-103-D0104; 19.11.19 Lv.5: D16-Z-002-K3 | Emergency Diesel Generator Pabrik-3 | 0 | 0 | 0 | 0 | 2 | 1 | 0 | 0 | 0 | 0 | 2 | 0.5 | 2.5 | Low | 1 | 2.5
80 | SEA WATER | D000 | D000-D003 | D000-D003-103 | D000-D003-103-D0105 | D12-P-102A-K3 | D12-PM-102A-K3 |  |  |  | Motor For 12-P102A | 0 | 0 | 0 | 0 | 2 | 1 | 0 | 0 | 0 | 0 | 2 | 0.5 | 2.5 | Low | 1 | 2.5
82 | SEA WATER | D000 | D000-D003 | D000-D003-103 | D000-D003-103-D0105 | D12-P-102B-K3 | D12-PM-102B-K3 |  |  |  | Motor For 12-P102B | 0 | 0 | 0 | 0 | 2 | 1 | 0 | 0 | 0 | 0 | 2 | 0.5 | 2.5 | Low | 1 | 2.5
84 | SEA WATER | D000 | D000-D003 | D000-D003-103 | D000-D003-103-D0105 | D12-P-103A-K3 | D12-PM-103A-K3 |  |  |  | Motor For 12-P-103A | 0 | 0 | 0 | 0 | 2 | 1 | 0 | 0 | 0 | 0 | 2 | 0.5 | 2.5 | Low | 1 | 2.5
86 | SEA WATER | D000 | D000-D003 | D000-D003-103 | D000-D003-103-D0105 | D12-P-103B-K3 | D12-PM-103B-K3 |  |  |  | Motor For 12-P-103B | 0 | 0 | 0 | 0 | 2 | 1 | 0 | 0 | 0 | 0 | 2 | 0.5 | 2.5 | Low | 1 | 2.5
93 | SEA WATER | Description Lv.1: D000; PABRIK 3 Lv.2: D000-D003; 19.11.19 Lv.3: D000-D003-103; 19.11.19 Lv.4: D000-D003-103-D0105; 19.11.19 Lv.5: D12-X-101A-K3 | Bar Screen A | 0 | 0 | 0 | 0 | 2 | 1 | 0 | 0 | 0 | 0 | 2 | 0.5 | 2.5 | Low | 1 | 2.5
94 | SEA WATER | Description Lv.1: D000; PABRIK 3 Lv.2: D000-D003; 19.11.19 Lv.3: D000-D003-103; 19.11.19 Lv.4: D000-D003-103-D0105; 19.11.19 Lv.5: D12-X-101B-K3 | Bar Screen B | 0 | 0 | 0 | 0 | 2 | 1 | 0 | 0 | 0 | 0 | 2 | 0.5 | 2.5 | Low | 1 | 2.5
100 | SEA WATER | Description Lv.1: D000; PABRIK 3 Lv.2: D000-D003; 19.11.19 Lv.3: D000-D003-103; 19.11.19 Lv.4: D000-D003-103-D0105; 19.11.19 Lv.5: D12-X-106-K3 | Overhead crane Sea Water Intake P3 | 0 | 0 | 0 | 0 | 2 | 1 | 0 | 0 | 0 | 0 | 2 | 0.5 | 2.5 | Low | 1 | 2.5
108 | COOLING SYSTEM | Description Lv.1: D000; PABRIK 3 Lv.2: D000-D003; 19.11.19 Lv.3: D000-D003-103; 19.11.19 Lv.4: D000-D003-103-D0106; 19.11.19 Lv.5: D12-E-202-K3 | Surface Condenser | 0 | 0 | 0 | 0 | 2 | 1 | 0 | 0 | 0 | 0 | 2 | 0.5 | 2.5 | Low | 1 | 2.5
112 | COOLING SYSTEM | Description Lv.1: D000; PABRIK 3 Lv.2: D000-D003; 19.11.19 Lv.3: D000-D003-103; 19.11.19 Lv.4: D000-D003-103-D0106; 19.11.19 Lv.5: D12-P-201A-K3 | No. 1 Sweet Water Circulation Pump A | 0 | 0 | 0 | 0 | 2 | 1 | 0 | 0 | 0 | 0 | 2 | 0.5 | 2.5 | Low | 1 | 2.5
113 | COOLING SYSTEM | D000 | D000-D003 | D000-D003-103 | D000-D003-103-D0106 | D12-P-201A-K3 | D12-PM-201A-K3 |  |  |  | Motor For 12-P-201A | 0 | 0 | 0 | 0 | 2 | 1 | 0 | 0 | 0 | 0 | 2 | 0.5 | 2.5 | Low | 1 | 2.5
114 | COOLING SYSTEM | Description Lv.1: D000; PABRIK 3 Lv.2: D000-D003; 19.11.19 Lv.3: D000-D003-103; 19.11.19 Lv.4: D000-D003-103-D0106; 19.11.19 Lv.5: D12-P-201B-K3 | No. 1 Sweet Water Circulation Pump B | 0 | 0 | 0 | 0 | 2 | 1 | 0 | 0 | 0 | 0 | 2 | 0.5 | 2.5 | Low | 1 | 2.5
115 | COOLING SYSTEM | D000 | D000-D003 | D000-D003-103 | D000-D003-103-D0106 | D12-P-201B-K3 | D12-PM-201B-K3 |  |  |  | Motor For 12-P-201B | 0 | 0 | 0 | 0 | 2 | 1 | 0 | 0 | 0 | 0 | 2 | 0.5 | 2.5 | Low | 1 | 2.5
116 | COOLING SYSTEM | Description Lv.1: D000; PABRIK 3 Lv.2: D000-D003; 19.11.19 Lv.3: D000-D003-103; 19.11.19 Lv.4: D000-D003-103-D0106; 19.11.19 Lv.5: D12-P-202A-K3 | Emergency Sweet Water Pump A | 0 | 0 | 0 | 0 | 2 | 1 | 0 | 0 | 0 | 0 | 2 | 0.5 | 2.5 | Low | 1 | 2.5
117 | COOLING SYSTEM | D000 | D000-D003 | D000-D003-103 | D000-D003-103-D0106 | D12-P-202A-K3 | D12-PM-202A-K3 |  |  |  | Motor For 12-P-202A | 0 | 0 | 0 | 0 | 2 | 1 | 0 | 0 | 0 | 0 | 2 | 0.5 | 2.5 | Low | 1 | 2.5
118 | COOLING SYSTEM | Description Lv.1: D000; PABRIK 3 Lv.2: D000-D003; 19.11.19 Lv.3: D000-D003-103; 19.11.19 Lv.4: D000-D003-103-D0106; 19.11.19 Lv.5: D12-P-202B-K3 | Emergency Sweet Water Pump B | 0 | 0 | 0 | 0 | 2 | 1 | 0 | 0 | 0 | 0 | 2 | 0.5 | 2.5 | Low | 1 | 2.5
119 | COOLING SYSTEM | D000 | D000-D003 | D000-D003-103 | D000-D003-103-D0106 | D12-P-202B-K3 | D12-PM-202B-K3 |  |  |  | Motor For 12-P-202B | 0 | 0 | 0 | 0 | 2 | 1 | 0 | 0 | 0 | 0 | 2 | 0.5 | 2.5 | Low | 1 | 2.5
120 | COOLING SYSTEM | Description Lv.1: D000; PABRIK 3 Lv.2: D000-D003; 19.11.19 Lv.3: D000-D003-103; 19.11.19 Lv.4: D000-D003-103-D0106; 19.11.19 Lv.5: D12-P-203A-K3 | Steam Condensate Pump A | 0 | 0 | 0 | 0 | 2 | 1 | 0 | 0 | 0 | 0 | 2 | 0.5 | 2.5 | Low | 1 | 2.5
121 | COOLING SYSTEM | D000 | D000-D003 | D000-D003-103 | D000-D003-103-D0106 | D12-P-203A-K3 | D12-PM-203A-K3 |  |  |  | Motor for 12-P-203A | 0 | 0 | 0 | 0 | 2 | 1 | 0 | 0 | 0 | 0 | 2 | 0.5 | 2.5 | Low | 1 | 2.5
122 | COOLING SYSTEM | Description Lv.1: D000; PABRIK 3 Lv.2: D000-D003; 19.11.19 Lv.3: D000-D003-103; 19.11.19 Lv.4: D000-D003-103-D0106; 19.11.19 Lv.5: D12-P-203B-K3 | Steam Condensate Pump B | 0 | 0 | 0 | 0 | 2 | 1 | 0 | 0 | 0 | 0 | 2 | 0.5 | 2.5 | Low | 1 | 2.5
123 | COOLING SYSTEM | D000 | D000-D003 | D000-D003-103 | D000-D003-103-D0106 | D12-P-203B-K3 | D12-PM-203B-K3 |  |  |  | Motor for 12-P-203B | 0 | 0 | 0 | 0 | 2 | 1 | 0 | 0 | 0 | 0 | 2 | 0.5 | 2.5 | Low | 1 | 2.5
124 | COOLING SYSTEM | Description Lv.1: D000; PABRIK 3 Lv.2: D000-D003; 19.11.19 Lv.3: D000-D003-103; 19.11.19 Lv.4: D000-D003-103-D0106; 19.11.19 Lv.5: D12-P-211A-K3 | No. 2 Sweet Water Circulation Pump A | 0 | 0 | 0 | 0 | 2 | 1 | 0 | 0 | 0 | 0 | 2 | 0.5 | 2.5 | Low | 1 | 2.5
125 | COOLING SYSTEM | Description Lv.1: D000; PABRIK 3 Lv.2: D000-D003; 19.11.19 Lv.3: D000-D003-103; 19.11.19 Lv.4: D000-D003-103-D0106; 19.11.19 Lv.5: D12-P-211B-K3 | No. 2 Sweet Water Circulation Pump B | 0 | 0 | 0 | 0 | 2 | 1 | 0 | 0 | 0 | 0 | 2 | 0.5 | 2.5 | Low | 1 | 2.5
126 | COOLING SYSTEM | D000 | D000-D003 | D000-D003-103 | D000-D003-103-D0106 | D12-P-211B-K3 | D12-PM-211B-K3 |  |  |  | Motor For 12-P-211B | 0 | 0 | 0 | 0 | 2 | 1 | 0 | 0 | 0 | 0 | 2 | 0.5 | 2.5 | Low | 1 | 2.5
127 | COOLING SYSTEM | Description Lv.1: D000; PABRIK 3 Lv.2: D000-D003; 19.11.19 Lv.3: D000-D003-103; 19.11.19 Lv.4: D000-D003-103-D0106; 19.11.19 Lv.5: D12-TS-201-K3 | Steam Turbine | 0 | 0 | 0 | 0 | 2 | 1 | 0 | 0 | 0 | 0 | 2 | 0.5 | 2.5 | Low | 1 | 2.5
128 | COOLING SYSTEM | Description Lv.1: D000; PABRIK 3 Lv.2: D000-D003; 19.11.19 Lv.3: D000-D003-103; 19.11.19 Lv.4: D000-D003-103-D0106; 19.11.19 Lv.5: D12-TS-211-K3 | Steam Turbine | 0 | 0 | 0 | 0 | 2 | 1 | 0 | 0 | 0 | 0 | 2 | 0.5 | 2.5 | Low | 1 | 2.5
144 | DESALINATION | Description Lv.1: D000; PABRIK 3 Lv.2: D000-D003; 19.11.19 Lv.3: D000-D003-103; 19.11.19 Lv.4: D000-D003-103-D0107; 19.11.19 Lv.5: D14-J-001A/AR-K3 | 1st Stage Ejector A | 0 | 0 | 0 | 0 | 2 | 1 | 0 | 0 | 0 | 0 | 2 | 0.5 | 2.5 | Low | 1 | 2.5
145 | DESALINATION | Description Lv.1: D000; PABRIK 3 Lv.2: D000-D003; 19.11.19 Lv.3: D000-D003-103; 19.11.19 Lv.4: D000-D003-103-D0107; 19.11.19 Lv.5: D14-J-001B/BR-K3 | 1st Stage Ejector B | 0 | 0 | 0 | 0 | 2 | 1 | 0 | 0 | 0 | 0 | 2 | 0.5 | 2.5 | Low | 1 | 2.5
146 | DESALINATION | Description Lv.1: D000; PABRIK 3 Lv.2: D000-D003; 19.11.19 Lv.3: D000-D003-103; 19.11.19 Lv.4: D000-D003-103-D0107; 19.11.19 Lv.5: D14-J-002A/AR-K3 | 2nd Stage Ejector A | 0 | 0 | 0 | 0 | 2 | 1 | 0 | 0 | 0 | 0 | 2 | 0.5 | 2.5 | Low | 1 | 2.5
147 | DESALINATION | Description Lv.1: D000; PABRIK 3 Lv.2: D000-D003; 19.11.19 Lv.3: D000-D003-103; 19.11.19 Lv.4: D000-D003-103-D0107; 19.11.19 Lv.5: D14-J-002B/BR-K3 | 2nd Stage Ejector B | 0 | 0 | 0 | 0 | 2 | 1 | 0 | 0 | 0 | 0 | 2 | 0.5 | 2.5 | Low | 1 | 2.5
148 | DESALINATION | Description Lv.1: D000; PABRIK 3 Lv.2: D000-D003; 19.11.19 Lv.3: D000-D003-103; 19.11.19 Lv.4: D000-D003-103-D0107; 19.11.19 Lv.5: D14-P-001A-K3 | Sea Water Booster Pump | 0 | 0 | 0 | 0 | 2 | 1 | 0 | 0 | 0 | 0 | 2 | 0.5 | 2.5 | Low | 1 | 2.5
149 | DESALINATION | D000 | D000-D003 | D000-D003-103 | D000-D003-103-D0107 | D14-P-001A-K3 | D14-PM-001A-K3 |  |  |  | Motor For 14-P-001A | 0 | 0 | 0 | 0 | 2 | 1 | 0 | 0 | 0 | 0 | 2 | 0.5 | 2.5 | Low | 1 | 2.5
150 | DESALINATION | Description Lv.1: D000; PABRIK 3 Lv.2: D000-D003; 19.11.19 Lv.3: D000-D003-103; 19.11.19 Lv.4: D000-D003-103-D0107; 19.11.19 Lv.5: D14-P-001B-K3 | Sea Water Booster Pump | 0 | 0 | 0 | 0 | 2 | 1 | 0 | 0 | 0 | 0 | 2 | 0.5 | 2.5 | Low | 1 | 2.5
151 | DESALINATION | D000 | D000-D003 | D000-D003-103 | D000-D003-103-D0107 | D14-P-001B-K3 | D14-PM-001B-K3 |  |  |  | Motor For 14-P-001B | 0 | 0 | 0 | 0 | 2 | 1 | 0 | 0 | 0 | 0 | 2 | 0.5 | 2.5 | Low | 1 | 2.5
152 | DESALINATION | Description Lv.1: D000; PABRIK 3 Lv.2: D000-D003; 19.11.19 Lv.3: D000-D003-103; 19.11.19 Lv.4: D000-D003-103-D0107; 19.11.19 Lv.5: D14-P-002A-K3 | Desalinated Water Pump | 0 | 0 | 0 | 0 | 2 | 1 | 0 | 0 | 0 | 0 | 2 | 0.5 | 2.5 | Low | 1 | 2.5
153 | DESALINATION | D000 | D000-D003 | D000-D003-103 | D000-D003-103-D0107 | D14-P-002A-K3 | D14-PM-002A-K3 |  |  |  | Motor For 14-P-002A | 0 | 0 | 0 | 0 | 2 | 1 | 0 | 0 | 0 | 0 | 2 | 0.5 | 2.5 | Low | 1 | 2.5
154 | DESALINATION | Description Lv.1: D000; PABRIK 3 Lv.2: D000-D003; 19.11.19 Lv.3: D000-D003-103; 19.11.19 Lv.4: D000-D003-103-D0107; 19.11.19 Lv.5: D14-P-002B-K3 | Desalinated Water Pump | 0 | 0 | 0 | 0 | 2 | 1 | 0 | 0 | 0 | 0 | 2 | 0.5 | 2.5 | Low | 1 | 2.5
155 | DESALINATION | D000 | D000-D003 | D000-D003-103 | D000-D003-103-D0107 | D14-P-002B-K3 | D14-PM-002B-K3 |  |  |  | Motor For 14-P-002B | 0 | 0 | 0 | 0 | 2 | 1 | 0 | 0 | 0 | 0 | 2 | 0.5 | 2.5 | Low | 1 | 2.5
156 | DESALINATION | Description Lv.1: D000; PABRIK 3 Lv.2: D000-D003; 19.11.19 Lv.3: D000-D003-103; 19.11.19 Lv.4: D000-D003-103-D0107; 19.11.19 Lv.5: D14-P-003A-K3 | Blow Down Pump | 0 | 0 | 0 | 0 | 2 | 1 | 0 | 0 | 0 | 0 | 2 | 0.5 | 2.5 | Low | 1 | 2.5
157 | DESALINATION | D000 | D000-D003 | D000-D003-103 | D000-D003-103-D0107 | D14-P-003A-K3 | D14-PM-003A-K3 |  |  |  | Motor For 14-P-003A | 0 | 0 | 0 | 0 | 2 | 1 | 0 | 0 | 0 | 0 | 2 | 0.5 | 2.5 | Low | 1 | 2.5
158 | DESALINATION | Description Lv.1: D000; PABRIK 3 Lv.2: D000-D003; 19.11.19 Lv.3: D000-D003-103; 19.11.19 Lv.4: D000-D003-103-D0107; 19.11.19 Lv.5: D14-P-003B-K3 | Blow Down Pump | 0 | 0 | 0 | 0 | 2 | 1 | 0 | 0 | 0 | 0 | 2 | 0.5 | 2.5 | Low | 1 | 2.5
159 | DESALINATION | D000 | D000-D003 | D000-D003-103 | D000-D003-103-D0107 | D14-P-003B-K3 | D14-PM-003B-K3 |  |  |  | Motor For 14-P-003B | 0 | 0 | 0 | 0 | 2 | 1 | 0 | 0 | 0 | 0 | 2 | 0.5 | 2.5 | Low | 1 | 2.5
160 | DESALINATION | Description Lv.1: D000; PABRIK 3 Lv.2: D000-D003; 19.11.19 Lv.3: D000-D003-103; 19.11.19 Lv.4: D000-D003-103-D0107; 19.11.19 Lv.5: D14-P-004A-K3 | Condensate Pump | 0 | 0 | 0 | 0 | 2 | 1 | 0 | 0 | 0 | 0 | 2 | 0.5 | 2.5 | Low | 1 | 2.5
161 | DESALINATION | D000 | D000-D003 | D000-D003-103 | D000-D003-103-D0107 | D14-P-004A-K3 | D14-PM-004A-K3 |  |  |  | Motor For 14-P-004A | 0 | 0 | 0 | 0 | 2 | 1 | 0 | 0 | 0 | 0 | 2 | 0.5 | 2.5 | Low | 1 | 2.5
162 | DESALINATION | Description Lv.1: D000; PABRIK 3 Lv.2: D000-D003; 19.11.19 Lv.3: D000-D003-103; 19.11.19 Lv.4: D000-D003-103-D0107; 19.11.19 Lv.5: D14-P-004B-K3 | Condensate Pump | 0 | 0 | 0 | 0 | 2 | 1 | 0 | 0 | 0 | 0 | 2 | 0.5 | 2.5 | Low | 1 | 2.5
163 | DESALINATION | D000 | D000-D003 | D000-D003-103 | D000-D003-103-D0107 | D14-P-004B-K3 | D14-PM-004B-K3 |  |  |  | Motor For 14-P-004B | 0 | 0 | 0 | 0 | 2 | 1 | 0 | 0 | 0 | 0 | 2 | 0.5 | 2.5 | Low | 1 | 2.5
193 | DEMINERALIZATION | Description Lv.1: D000; PABRIK 3 Lv.2: D000-D003; 19.11.19 Lv.3: D000-D003-103; 19.11.19 Lv.4: D000-D003-103-D0108; 19.11.19 Lv.5: D15-P-201A-K3 | MBD Feed Pump A | 0 | 0 | 0 | 0 | 2 | 1 | 0 | 0 | 0 | 0 | 2 | 0.5 | 2.5 | Low | 1 | 2.5
194 | DEMINERALIZATION | D000 | D000-D003 | D000-D003-103 | D000-D003-103-D0108 | D15-P-201A-K3 | D15-PM-201A-K3 |  |  |  | Motor For 15-P-201A | 0 | 0 | 0 | 0 | 2 | 1 | 0 | 0 | 0 | 0 | 2 | 0.5 | 2.5 | Low | 1 | 2.5
195 | DEMINERALIZATION | Description Lv.1: D000; PABRIK 3 Lv.2: D000-D003; 19.11.19 Lv.3: D000-D003-103; 19.11.19 Lv.4: D000-D003-103-D0108; 19.11.19 Lv.5: D15-P-201B-K3 | MBD Feed Pump B | 0 | 0 | 0 | 0 | 2 | 1 | 0 | 0 | 0 | 0 | 2 | 0.5 | 2.5 | Low | 1 | 2.5
196 | DEMINERALIZATION | D000 | D000-D003 | D000-D003-103 | D000-D003-103-D0108 | D15-P-201B-K3 | D15-PM-201B-K3 |  |  |  | Motor For 15-P-201B | 0 | 0 | 0 | 0 | 2 | 1 | 0 | 0 | 0 | 0 | 2 | 0.5 | 2.5 | Low | 1 | 2.5
197 | DEMINERALIZATION | Description Lv.1: D000; PABRIK 3 Lv.2: D000-D003; 19.11.19 Lv.3: D000-D003-103; 19.11.19 Lv.4: D000-D003-103-D0108; 19.11.19 Lv.5: D15-P-201C-K3 | MBD Feed Pump C | 0 | 0 | 0 | 0 | 2 | 1 | 0 | 0 | 0 | 0 | 2 | 0.5 | 2.5 | Low | 1 | 2.5
198 | DEMINERALIZATION | D000 | D000-D003 | D000-D003-103 | D000-D003-103-D0108 | D15-P-201C-K3 | D15-PM-201C-K3 |  |  |  | Motor For 15-P-201C | 0 | 0 | 0 | 0 | 2 | 1 | 0 | 0 | 0 | 0 | 2 | 0.5 | 2.5 | Low | 1 | 2.5
217 | DEMINERALIZATION | Description Lv.1: D000; PABRIK 3 Lv.2: D000-D003; 19.11.19 Lv.3: D000-D003-103; 19.11.19 Lv.4: D000-D003-103-D0108; 19.11.19 Lv.5: D15-V-101A-K3 | Cation Exchanger A | 0 | 0 | 0 | 0 | 2 | 1 | 0 | 0 | 0 | 0 | 2 | 0.5 | 2.5 | Low | 1 | 2.5
218 | DEMINERALIZATION | Description Lv.1: D000; PABRIK 3 Lv.2: D000-D003; 19.11.19 Lv.3: D000-D003-103; 19.11.19 Lv.4: D000-D003-103-D0108; 19.11.19 Lv.5: D15-V-101B-K3 | Cation Exchanger B | 0 | 0 | 0 | 0 | 2 | 1 | 0 | 0 | 0 | 0 | 2 | 0.5 | 2.5 | Low | 1 | 2.5
219 | DEMINERALIZATION | Description Lv.1: D000; PABRIK 3 Lv.2: D000-D003; 19.11.19 Lv.3: D000-D003-103; 19.11.19 Lv.4: D000-D003-103-D0108; 19.11.19 Lv.5: D15-V-102-K3 | Degasifier | 0 | 0 | 0 | 0 | 2 | 1 | 0 | 0 | 0 | 0 | 2 | 0.5 | 2.5 | Low | 1 | 2.5
232 | DEMINERALIZATION | Description Lv.1: D000; PABRIK 3 Lv.2: D000-D003; 19.11.19 Lv.3: D000-D003-103; 19.11.19 Lv.4: D000-D003-103-D0108; 19.11.19 Lv.5: D17-P-101A-K3 | Demineralized Water Pump A | 0 | 0 | 0 | 0 | 2 | 1 | 0 | 0 | 0 | 0 | 2 | 0.5 | 2.5 | Low | 1 | 2.5
233 | DEMINERALIZATION | D000 | D000-D003 | D000-D003-103 | D000-D003-103-D0108 | D17-P-101A-K3 | D17-TS-101-K3 |  |  |  | Turbine For 17-P-101A | 0 | 0 | 0 | 0 | 2 | 1 | 0 | 0 | 0 | 0 | 2 | 0.5 | 2.5 | Low | 1 | 2.5
239 | UTILITY STATION | Description Lv.1: D000; PABRIK 3 Lv.2: D000-D003; 19.11.19 Lv.3: D000-D003-103; 19.11.19 Lv.4: D000-D003-103-D0109; 19.11.19 Lv.5: D17-1-X-001-K3 | Desuperheater | 0 | 0 | 0 | 0 | 2 | 1 | 0 | 0 | 0 | 0 | 2 | 0.5 | 2.5 | Low | 1 | 2.5
240 | UTILITY STATION | Description Lv.1: D000; PABRIK 3 Lv.2: D000-D003; 19.11.19 Lv.3: D000-D003-103; 19.11.19 Lv.4: D000-D003-103-D0109; 19.11.19 Lv.5: D17-2-E-101-K3 | Steam Superheater | 0 | 0 | 0 | 0 | 2 | 1 | 0 | 0 | 0 | 0 | 2 | 0.5 | 2.5 | Low | 1 | 2.5
241 | UTILITY STATION | Description Lv.1: D000; PABRIK 3 Lv.2: D000-D003; 19.11.19 Lv.3: D000-D003-103; 19.11.19 Lv.4: D000-D003-103-D0109; 19.11.19 Lv.5: D17-2-V-905-K3 | HP Steam Saturator | 0 | 0 | 0 | 0 | 2 | 1 | 0 | 0 | 0 | 0 | 2 | 0.5 | 2.5 | Low | 1 | 2.5
242 | UTILITY STATION | Description Lv.1: D000; PABRIK 3 Lv.2: D000-D003; 19.11.19 Lv.3: D000-D003-103; 19.11.19 Lv.4: D000-D003-103-D0109; 19.11.19 Lv.5: D17-2-V-909-K3 | MP Steam Drum | 0 | 0 | 0 | 0 | 2 | 1 | 0 | 0 | 0 | 0 | 2 | 0.5 | 2.5 | Low | 1 | 2.5
9 | STEAM GENERATION | Description Lv.1: D000; PABRIK 3 Lv.2: D000-D003; 19.11.19 Lv.3: D000-D003-103; 19.11.19 Lv.4: D000-D003-103-D0101; 19.11.19 Lv.5: D17-G-201-K3 | Phosphate Solution Mixer | 0 | 0 | 0 | 0 | 1 | 1 | 0 | 0 | 0 | 0 | 1 | 0.5 | 1.5 | Low | 1 | 1.5
10 | STEAM GENERATION | D000 | D000-D003 | D000-D003-103 | D000-D003-103-D0101 | D17-G-201-K3 | D17-GM-201-K3 |  |  |  | Motor | 0 | 0 | 0 | 0 | 1 | 1 | 0 | 0 | 0 | 0 | 1 | 0.5 | 1.5 | Low | 1 | 1.5
11 | STEAM GENERATION | Description Lv.1: D000; PABRIK 3 Lv.2: D000-D003; 19.11.19 Lv.3: D000-D003-103; 19.11.19 Lv.4: D000-D003-103-D0101; 19.11.19 Lv.5: D17-G-202-K3 | Ammonia Solution Mixer | 0 | 0 | 0 | 0 | 1 | 1 | 0 | 0 | 0 | 0 | 1 | 0.5 | 1.5 | Low | 1 | 1.5
12 | STEAM GENERATION | D000 | D000-D003 | D000-D003-103 | D000-D003-103-D0101 | D17-G-202-K3 | D17-GM-202-K3 |  |  |  | Motor | 0 | 0 | 0 | 0 | 1 | 1 | 0 | 0 | 0 | 0 | 1 | 0.5 | 1.5 | Low | 1 | 1.5
14 | STEAM GENERATION | Description Lv.1: D000; PABRIK 3 Lv.2: D000-D003; 19.11.19 Lv.3: D000-D003-103; 19.11.19 Lv.4: D000-D003-103-D0101; 19.11.19 Lv.5: D17-K-201A-K3 | Flame Scanner Cooling Fan | 0 | 0 | 0 | 0 | 1 | 1 | 0 | 0 | 0 | 0 | 1 | 0.5 | 1.5 | Low | 1 | 1.5
15 | STEAM GENERATION | Description Lv.1: D000; PABRIK 3 Lv.2: D000-D003; 19.11.19 Lv.3: D000-D003-103; 19.11.19 Lv.4: D000-D003-103-D0101; 19.11.19 Lv.5: D17-K-201B-K3 | Flame Scanner Cooling Fan | 0 | 0 | 0 | 0 | 1 | 1 | 0 | 0 | 0 | 0 | 1 | 0.5 | 1.5 | Low | 1 | 1.5
24 | STEAM GENERATION | D000 | D000-D003 | D000-D003-103 | D000-D003-103-D0101 | D17-P-202A-K3 | D17-PM-202A-K3 |  |  |  | Motor For 17-P-202A | 0 | 0 | 0 | 0 | 1 | 1 | 0 | 0 | 0 | 0 | 1 | 0.5 | 1.5 | Low | 1 | 1.5
26 | STEAM GENERATION | D000 | D000-D003 | D000-D003-103 | D000-D003-103-D0101 | D17-P-202B-K3 | D17-PM-202B-K3 |  |  |  | Motor For 17-P-202B | 0 | 0 | 0 | 0 | 1 | 1 | 0 | 0 | 0 | 0 | 1 | 0.5 | 1.5 | Low | 1 | 1.5
28 | STEAM GENERATION | D000 | D000-D003 | D000-D003-103 | D000-D003-103-D0101 | D17-P-203A-K3 | D17-PM-203A-K3 |  |  |  | Motor For 17-P-203A | 0 | 0 | 0 | 0 | 1 | 1 | 0 | 0 | 0 | 0 | 1 | 0.5 | 1.5 | Low | 1 | 1.5
30 | STEAM GENERATION | D000 | D000-D003 | D000-D003-103 | D000-D003-103-D0101 | D17-P-203B-K3 | D17-PM-203B-K3 |  |  |  | Motor For 17-P-203B | 0 | 0 | 0 | 0 | 1 | 1 | 0 | 0 | 0 | 0 | 1 | 0.5 | 1.5 | Low | 1 | 1.5
32 | STEAM GENERATION | D000 | D000-D003 | D000-D003-103 | D000-D003-103-D0101 | D17-P-204A-K3 | D17-PM-204A-K3 |  |  |  | Motor For 17-P-204A | 0 | 0 | 0 | 0 | 1 | 1 | 0 | 0 | 0 | 0 | 1 | 0.5 | 1.5 | Low | 1 | 1.5
34 | STEAM GENERATION | D000 | D000-D003 | D000-D003-103 | D000-D003-103-D0101 | D17-P-204B-K3 | D17-PM-204B-K3 |  |  |  | Motor For 17-P-204B | 0 | 0 | 0 | 0 | 1 | 1 | 0 | 0 | 0 | 0 | 1 | 0.5 | 1.5 | Low | 1 | 1.5
39 | STEAM GENERATION | Description Lv.1: D000; PABRIK 3 Lv.2: D000-D003; 19.11.19 Lv.3: D000-D003-103; 19.11.19 Lv.4: D000-D003-103-D0101; 19.11.19 Lv.5: D17-S-201-K3 | Cont. Blow Down Drum | 0 | 0 | 0 | 0 | 1 | 1 | 0 | 0 | 0 | 0 | 1 | 0.5 | 1.5 | Low | 1 | 1.5
40 | STEAM GENERATION | Description Lv.1: D000; PABRIK 3 Lv.2: D000-D003; 19.11.19 Lv.3: D000-D003-103; 19.11.19 Lv.4: D000-D003-103-D0101; 19.11.19 Lv.5: D17-S-202-K3 | Int. Blow Down Drum | 0 | 0 | 0 | 0 | 1 | 1 | 0 | 0 | 0 | 0 | 1 | 0.5 | 1.5 | Low | 1 | 1.5
43 | STEAM GENERATION | Description Lv.1: D000; PABRIK 3 Lv.2: D000-D003; 19.11.19 Lv.3: D000-D003-103; 19.11.19 Lv.4: D000-D003-103-D0101; 19.11.19 Lv.5: D17-V-201-K3 | Phosphate Drum | 0 | 0 | 0 | 0 | 1 | 1 | 0 | 0 | 0 | 0 | 1 | 0.5 | 1.5 | Low | 1 | 1.5
44 | STEAM GENERATION | Description Lv.1: D000; PABRIK 3 Lv.2: D000-D003; 19.11.19 Lv.3: D000-D003-103; 19.11.19 Lv.4: D000-D003-103-D0101; 19.11.19 Lv.5: D17-V-202-K3 | Ammonia Solution Drum | 0 | 0 | 0 | 0 | 1 | 1 | 0 | 0 | 0 | 0 | 1 | 0.5 | 1.5 | Low | 1 | 1.5
45 | STEAM GENERATION | Description Lv.1: D000; PABRIK 3 Lv.2: D000-D003; 19.11.19 Lv.3: D000-D003-103; 19.11.19 Lv.4: D000-D003-103-D0101; 19.11.19 Lv.5: D17-V-203-K3 | Hydrazine drum | 0 | 0 | 0 | 0 | 1 | 1 | 0 | 0 | 0 | 0 | 1 | 0.5 | 1.5 | Low | 1 | 1.5
48 | STEAM GENERATION | Description Lv.1: D000; PABRIK 3 Lv.2: D000-D003; 19.11.19 Lv.3: D000-D003-103; 19.11.19 Lv.4: D000-D003-103-D0101; 19.11.19 Lv.5: D17-X-011-K3 | Silencer | 0 | 0 | 0 | 0 | 1 | 1 | 0 | 0 | 0 | 0 | 1 | 0.5 | 1.5 | Low | 1 | 1.5
49 | STEAM GENERATION | Description Lv.1: D000; PABRIK 3 Lv.2: D000-D003; 19.11.19 Lv.3: D000-D003-103; 19.11.19 Lv.4: D000-D003-103-D0101; 19.11.19 Lv.5: D17-X-201-K1-K3 | Air Barrier Fan | 0 | 0 | 0 | 0 | 1 | 1 | 0 | 0 | 0 | 0 | 1 | 0.5 | 1.5 | Low | 1 | 1.5
50 | STEAM GENERATION | Description Lv.1: D000; PABRIK 3 Lv.2: D000-D003; 19.11.19 Lv.3: D000-D003-103; 19.11.19 Lv.4: D000-D003-103-D0101; 19.11.19 Lv.5: D17-X-201-K3 | Insulation Damper | 0 | 0 | 0 | 0 | 1 | 1 | 0 | 0 | 0 | 0 | 1 | 0.5 | 1.5 | Low | 1 | 1.5
52 | NG SUPPLY | Description Lv.1: D000; PABRIK 3 Lv.2: D000-D003; 19.11.19 Lv.3: D000-D003-103; 19.11.19 Lv.4: D000-D003-103-D0102; 19.11.19 Lv.5: D11-E-001-K3 | Fuel Gas Heater | 0 | 0 | 0 | 0 | 1 | 1 | 0 | 0 | 0 | 0 | 1 | 0.5 | 1.5 | Low | 1 | 1.5
53 | NG SUPPLY | Description Lv.1: D000; PABRIK 3 Lv.2: D000-D003; 19.11.19 Lv.3: D000-D003-103; 19.11.19 Lv.4: D000-D003-103-D0102; 19.11.19 Lv.5: D11-S-001-K3 | Fuel Gas Ko Drum | 0 | 0 | 0 | 0 | 1 | 1 | 0 | 0 | 0 | 0 | 1 | 0.5 | 1.5 | Low | 1 | 1.5
60 | IA/PA SYSTEM | D000 | D000-D003 | D000-D003-103 | D000-D003-103-D0103 | D18-EMG-COMP-K3 | D18-16-P-001-K3 |  |  |  | Fuel Oil Pump | 0 | 0 | 0 | 0 | 1 | 1 | 0 | 0 | 0 | 0 | 1 | 0.5 | 1.5 | Low | 1 | 1.5
61 | IA/PA SYSTEM | D000 | D000-D003 | D000-D003-103 | D000-D003-103-D0103 | D18-EMG-COMP-K3 |  | D18-16-PM-001-K3 |  |  | Motor For 16-P-001 | 0 | 0 | 0 | 0 | 1 | 1 | 0 | 0 | 0 | 0 | 1 | 0.5 | 1.5 | Low | 1 | 1.5
62 | IA/PA SYSTEM | D000 | D000-D003 | D000-D003-103 | D000-D003-103-D0103 | D18-EMG-COMP-K3 | D18-16-V-001-K3 |  |  |  | Fuel Oil Drum | 0 | 0 | 0 | 0 | 1 | 1 | 0 | 0 | 0 | 0 | 1 | 0.5 | 1.5 | Low | 1 | 1.5
64 | IA/PA SYSTEM | D000 | D000-D003 | D000-D003-103 | D000-D003-103-D0103 | D18-EMG-COMP-K3 | D18-K-101-K3 |  |  |  | Fuel Oil Tank | 0 | 0 | 0 | 0 | 1 | 1 | 0 | 0 | 0 | 0 | 1 | 0.5 | 1.5 | Low | 1 | 1.5
65 | IA/PA SYSTEM | Description Lv.1: D000; PABRIK 3 Lv.2: D000-D003; 19.11.19 Lv.3: D000-D003-103; 19.11.19 Lv.4: D000-D003-103-D0103; 19.11.19 Lv.5: D18-V-101-K3 | Air Receiver | 0 | 0 | 0 | 0 | 1 | 1 | 0 | 0 | 0 | 0 | 1 | 0.5 | 1.5 | Low | 1 | 1.5
70 | SEA WATER | D000 | D000-D003 | D000-D003-103 | D000-D003-103-D0105 | D12-K-101A-K3 | D12-KM-101A-K3 |  |  |  | Motor For 12-K-101A | 0 | 0 | 0 | 0 | 1 | 1 | 0 | 0 | 0 | 0 | 1 | 0.5 | 1.5 | Low | 1 | 1.5
72 | SEA WATER | D000 | D000-D003 | D000-D003-103 | D000-D003-103-D0105 | D12-K-101B-K3 | D12-KM-101B-K3 |  |  |  | Motor For 12-K-101B | 0 | 0 | 0 | 0 | 1 | 1 | 0 | 0 | 0 | 0 | 1 | 0.5 | 1.5 | Low | 1 | 1.5
79 | SEA WATER | Description Lv.1: D000; PABRIK 3 Lv.2: D000-D003; 19.11.19 Lv.3: D000-D003-103; 19.11.19 Lv.4: D000-D003-103-D0105; 19.11.19 Lv.5: D12-P-102A-K3 | Hypochlorite Normal Dosing Pump A | 0 | 0 | 0 | 0 | 1 | 1 | 0 | 0 | 0 | 0 | 1 | 0.5 | 1.5 | Low | 1 | 1.5
81 | SEA WATER | Description Lv.1: D000; PABRIK 3 Lv.2: D000-D003; 19.11.19 Lv.3: D000-D003-103; 19.11.19 Lv.4: D000-D003-103-D0105; 19.11.19 Lv.5: D12-P-102B-K3 | Hypochlorite Normal Dosing Pump B | 0 | 0 | 0 | 0 | 1 | 1 | 0 | 0 | 0 | 0 | 1 | 0.5 | 1.5 | Low | 1 | 1.5
83 | SEA WATER | Description Lv.1: D000; PABRIK 3 Lv.2: D000-D003; 19.11.19 Lv.3: D000-D003-103; 19.11.19 Lv.4: D000-D003-103-D0105; 19.11.19 Lv.5: D12-P-103A-K3 | Hypochlorite Shock Dosing Pump A | 0 | 0 | 0 | 0 | 1 | 1 | 0 | 0 | 0 | 0 | 1 | 0.5 | 1.5 | Low | 1 | 1.5
85 | SEA WATER | Description Lv.1: D000; PABRIK 3 Lv.2: D000-D003; 19.11.19 Lv.3: D000-D003-103; 19.11.19 Lv.4: D000-D003-103-D0105; 19.11.19 Lv.5: D12-P-103B-K3 | Hypochlorite Shock Dosing Pump B | 0 | 0 | 0 | 0 | 1 | 1 | 0 | 0 | 0 | 0 | 1 | 0.5 | 1.5 | Low | 1 | 1.5
87 | SEA WATER | Description Lv.1: D000; PABRIK 3 Lv.2: D000-D003; 19.11.19 Lv.3: D000-D003-103; 19.11.19 Lv.4: D000-D003-103-D0105; 19.11.19 Lv.5: D12-P-104-K3 | Acid Clening Pump | 0 | 0 | 0 | 0 | 1 | 1 | 0 | 0 | 0 | 0 | 1 | 0.5 | 1.5 | Low | 1 | 1.5
88 | SEA WATER | D000 | D000-D003 | D000-D003-103 | D000-D003-103-D0105 | D12-P-104-K3 | D12-PM-104-K3 |  |  |  | Motor For 12-P-104 | 0 | 0 | 0 | 0 | 1 | 1 | 0 | 0 | 0 | 0 | 1 | 0.5 | 1.5 | Low | 1 | 1.5
91 | SEA WATER | Description Lv.1: D000; PABRIK 3 Lv.2: D000-D003; 19.11.19 Lv.3: D000-D003-103; 19.11.19 Lv.4: D000-D003-103-D0105; 19.11.19 Lv.5: D12-V-101-K3 | Hyphoclorite Storage Drum | 0 | 0 | 0 | 0 | 1 | 1 | 0 | 0 | 0 | 0 | 1 | 0.5 | 1.5 | Low | 1 | 1.5
92 | SEA WATER | Description Lv.1: D000; PABRIK 3 Lv.2: D000-D003; 19.11.19 Lv.3: D000-D003-103; 19.11.19 Lv.4: D000-D003-103-D0105; 19.11.19 Lv.5: D12-V-102-K3 | Acid Drum | 0 | 0 | 0 | 0 | 1 | 1 | 0 | 0 | 0 | 0 | 1 | 0.5 | 1.5 | Low | 1 | 1.5
98 | SEA WATER | Description Lv.1: D000; PABRIK 3 Lv.2: D000-D003; 19.11.19 Lv.3: D000-D003-103; 19.11.19 Lv.4: D000-D003-103-D0105; 19.11.19 Lv.5: D12-X-104A-K3 | Stop Log A | 0 | 0 | 0 | 0 | 1 | 1 | 0 | 0 | 0 | 0 | 1 | 0.5 | 1.5 | Low | 1 | 1.5
99 | SEA WATER | Description Lv.1: D000; PABRIK 3 Lv.2: D000-D003; 19.11.19 Lv.3: D000-D003-103; 19.11.19 Lv.4: D000-D003-103-D0105; 19.11.19 Lv.5: D12-X-104B-K3 | Stop Log B | 0 | 0 | 0 | 0 | 1 | 1 | 0 | 0 | 0 | 0 | 1 | 0.5 | 1.5 | Low | 1 | 1.5
111 | COOLING SYSTEM | Description Lv.1: D000; PABRIK 3 Lv.2: D000-D003; 19.11.19 Lv.3: D000-D003-103; 19.11.19 Lv.4: D000-D003-103-D0106; 19.11.19 Lv.5: D12-P-201-E1-K3 | Ejector Condenser | 0 | 0 | 0 | 0 | 1 | 1 | 0 | 0 | 0 | 0 | 1 | 0.5 | 1.5 | Low | 1 | 1.5
129 | COOLING SYSTEM | Description Lv.1: D000; PABRIK 3 Lv.2: D000-D003; 19.11.19 Lv.3: D000-D003-103; 19.11.19 Lv.4: D000-D003-103-D0106; 19.11.19 Lv.5: D12-V-201-K3 | N0.1 Sweet Water Expansion Drum | 0 | 0 | 0 | 0 | 1 | 1 | 0 | 0 | 0 | 0 | 1 | 0.5 | 1.5 | Low | 1 | 1.5
130 | COOLING SYSTEM | Description Lv.1: D000; PABRIK 3 Lv.2: D000-D003; 19.11.19 Lv.3: D000-D003-103; 19.11.19 Lv.4: D000-D003-103-D0106; 19.11.19 Lv.5: D12-V-211-K3 | No. 2 Sweet Water Expansion Drum | 0 | 0 | 0 | 0 | 1 | 1 | 0 | 0 | 0 | 0 | 1 | 0.5 | 1.5 | Low | 1 | 1.5
134 | DESALINATION | Description Lv.1: D000; PABRIK 3 Lv.2: D000-D003; 19.11.19 Lv.3: D000-D003-103; 19.11.19 Lv.4: D000-D003-103-D0107; 19.11.19 Lv.5: D14-E-002A-K3 | Ejector Condenser | 0 | 0 | 0 | 0 | 1 | 1 | 0 | 0 | 0 | 0 | 1 | 0.5 | 1.5 | Low | 1 | 1.5
135 | DESALINATION | Description Lv.1: D000; PABRIK 3 Lv.2: D000-D003; 19.11.19 Lv.3: D000-D003-103; 19.11.19 Lv.4: D000-D003-103-D0107; 19.11.19 Lv.5: D14-E-002B-K3 | Ejector Condenser | 0 | 0 | 0 | 0 | 1 | 1 | 0 | 0 | 0 | 0 | 1 | 0.5 | 1.5 | Low | 1 | 1.5
136 | DESALINATION | Description Lv.1: D000; PABRIK 3 Lv.2: D000-D003; 19.11.19 Lv.3: D000-D003-103; 19.11.19 Lv.4: D000-D003-103-D0107; 19.11.19 Lv.5: D14-G-001A-K3 | Anti Foam / Scale Mixer | 0 | 0 | 0 | 0 | 1 | 1 | 0 | 0 | 0 | 0 | 1 | 0.5 | 1.5 | Low | 1 | 1.5
137 | DESALINATION | D000 | D000-D003 | D000-D003-103 | D000-D003-103-D0107 | D14-G-001A-K3 | D14-GM-001A-K3 |  |  |  | Motor For 14-G-001A | 0 | 0 | 0 | 0 | 1 | 1 | 0 | 0 | 0 | 0 | 1 | 0.5 | 1.5 | Low | 1 | 1.5
138 | DESALINATION | Description Lv.1: D000; PABRIK 3 Lv.2: D000-D003; 19.11.19 Lv.3: D000-D003-103; 19.11.19 Lv.4: D000-D003-103-D0107; 19.11.19 Lv.5: D14-G-001B-K3 | Anti Foam / Scale Mixer | 0 | 0 | 0 | 0 | 1 | 1 | 0 | 0 | 0 | 0 | 1 | 0.5 | 1.5 | Low | 1 | 1.5
139 | DESALINATION | D000 | D000-D003 | D000-D003-103 | D000-D003-103-D0107 | D14-G-001B-K3 | D14-GM-001B-K3 |  |  |  | Motor For 14-G-001B | 0 | 0 | 0 | 0 | 1 | 1 | 0 | 0 | 0 | 0 | 1 | 0.5 | 1.5 | Low | 1 | 1.5
140 | DESALINATION | Description Lv.1: D000; PABRIK 3 Lv.2: D000-D003; 19.11.19 Lv.3: D000-D003-103; 19.11.19 Lv.4: D000-D003-103-D0107; 19.11.19 Lv.5: D14-G-002-K3 | Acid Mixer | 0 | 0 | 0 | 0 | 1 | 1 | 0 | 0 | 0 | 0 | 1 | 0.5 | 1.5 | Low | 1 | 1.5
141 | DESALINATION | D000 | D000-D003 | D000-D003-103 | D000-D003-103-D0107 | D14-G-002-K3 | D14-GM-002-K3 |  |  |  | Motor For 14-G-002 | 0 | 0 | 0 | 0 | 1 | 1 | 0 | 0 | 0 | 0 | 1 | 0.5 | 1.5 | Low | 1 | 1.5
142 | DESALINATION | Description Lv.1: D000; PABRIK 3 Lv.2: D000-D003; 19.11.19 Lv.3: D000-D003-103; 19.11.19 Lv.4: D000-D003-103-D0107; 19.11.19 Lv.5: D14-G-002B-K3 | Acid Mixer | 0 | 0 | 0 | 0 | 1 | 1 | 0 | 0 | 0 | 0 | 1 | 0.5 | 1.5 | Low | 1 | 1.5
143 | DESALINATION | D000 | D000-D003 | D000-D003-103 | D000-D003-103-D0107 | D14-G-002B-K3 | D14-GM-002B-K3 |  |  |  | Motor For 14-G-002B | 0 | 0 | 0 | 0 | 1 | 1 | 0 | 0 | 0 | 0 | 1 | 0.5 | 1.5 | Low | 1 | 1.5
164 | DESALINATION | Description Lv.1: D000; PABRIK 3 Lv.2: D000-D003; 19.11.19 Lv.3: D000-D003-103; 19.11.19 Lv.4: D000-D003-103-D0107; 19.11.19 Lv.5: D14-P-005-A-K3 | Anti Foam / Scale Injection Pump | 0 | 0 | 0 | 0 | 1 | 1 | 0 | 0 | 0 | 0 | 1 | 0.5 | 1.5 | Low | 1 | 1.5
165 | DESALINATION | Description Lv.1: D000; PABRIK 3 Lv.2: D000-D003; 19.11.19 Lv.3: D000-D003-103; 19.11.19 Lv.4: D000-D003-103-D0107; 19.11.19 Lv.5: D14-P-005-AR-K3 | Anti Foam / Scale Injection Pump | 0 | 0 | 0 | 0 | 1 | 1 | 0 | 0 | 0 | 0 | 1 | 0.5 | 1.5 | Low | 1 | 1.5
166 | DESALINATION | Description Lv.1: D000; PABRIK 3 Lv.2: D000-D003; 19.11.19 Lv.3: D000-D003-103; 19.11.19 Lv.4: D000-D003-103-D0107; 19.11.19 Lv.5: D14-P-005-B-K3 | Anti Foam / Scale Injection Pump | 0 | 0 | 0 | 0 | 1 | 1 | 0 | 0 | 0 | 0 | 1 | 0.5 | 1.5 | Low | 1 | 1.5
167 | DESALINATION | Description Lv.1: D000; PABRIK 3 Lv.2: D000-D003; 19.11.19 Lv.3: D000-D003-103; 19.11.19 Lv.4: D000-D003-103-D0107; 19.11.19 Lv.5: D14-P-005-BR-K3 | Anti Foam / Scale Injection Pump | 0 | 0 | 0 | 0 | 1 | 1 | 0 | 0 | 0 | 0 | 1 | 0.5 | 1.5 | Low | 1 | 1.5
168 | DESALINATION | Description Lv.1: D000; PABRIK 3 Lv.2: D000-D003; 19.11.19 Lv.3: D000-D003-103; 19.11.19 Lv.4: D000-D003-103-D0107; 19.11.19 Lv.5: D14-P-006-K3 | Acid Cleaning Pump | 0 | 0 | 0 | 0 | 1 | 1 | 0 | 0 | 0 | 0 | 1 | 0.5 | 1.5 | Low | 1 | 1.5
169 | DESALINATION | D000 | D000-D003 | D000-D003-103 | D000-D003-103-D0107 | D14-P-006-K3 | D14-PM-006-K3 |  |  |  | Motor For 14-P-006 | 0 | 0 | 0 | 0 | 1 | 1 | 0 | 0 | 0 | 0 | 1 | 0.5 | 1.5 | Low | 1 | 1.5
170 | DESALINATION | Description Lv.1: D000; PABRIK 3 Lv.2: D000-D003; 19.11.19 Lv.3: D000-D003-103; 19.11.19 Lv.4: D000-D003-103-D0107; 19.11.19 Lv.5: D14-P-007A-K3 | Ball Circulation Pump | 0 | 0 | 0 | 0 | 1 | 1 | 0 | 0 | 0 | 0 | 1 | 0.5 | 1.5 | Low | 1 | 1.5
171 | DESALINATION | D000 | D000-D003 | D000-D003-103 | D000-D003-103-D0107 | D14-P-007A-K3 | D14-PM-007A-K3 |  |  |  | Motor For 14-P-007A | 0 | 0 | 0 | 0 | 1 | 1 | 0 | 0 | 0 | 0 | 1 | 0.5 | 1.5 | Low | 1 | 1.5
172 | DESALINATION | Description Lv.1: D000; PABRIK 3 Lv.2: D000-D003; 19.11.19 Lv.3: D000-D003-103; 19.11.19 Lv.4: D000-D003-103-D0107; 19.11.19 Lv.5: D14-P-007B-K3 | Ball Circulation Pump | 0 | 0 | 0 | 0 | 1 | 1 | 0 | 0 | 0 | 0 | 1 | 0.5 | 1.5 | Low | 1 | 1.5
173 | DESALINATION | D000 | D000-D003 | D000-D003-103 | D000-D003-103-D0107 | D14-P-007B-K3 | D14-PM-007B-K3 |  |  |  | Motor For 14-P-007B | 0 | 0 | 0 | 0 | 1 | 1 | 0 | 0 | 0 | 0 | 1 | 0.5 | 1.5 | Low | 1 | 1.5
174 | DESALINATION | Description Lv.1: D000; PABRIK 3 Lv.2: D000-D003; 19.11.19 Lv.3: D000-D003-103; 19.11.19 Lv.4: D000-D003-103-D0107; 19.11.19 Lv.5: D14-S-001A-K3 | Flash Evaporator | 0 | 0 | 0 | 0 | 1 | 1 | 0 | 0 | 0 | 0 | 1 | 0.5 | 1.5 | Low | 1 | 1.5
175 | DESALINATION | Description Lv.1: D000; PABRIK 3 Lv.2: D000-D003; 19.11.19 Lv.3: D000-D003-103; 19.11.19 Lv.4: D000-D003-103-D0107; 19.11.19 Lv.5: D14-S-001B-K3 | Flash Evaporator | 0 | 0 | 0 | 0 | 1 | 1 | 0 | 0 | 0 | 0 | 1 | 0.5 | 1.5 | Low | 1 | 1.5
176 | DESALINATION | Description Lv.1: D000; PABRIK 3 Lv.2: D000-D003; 19.11.19 Lv.3: D000-D003-103; 19.11.19 Lv.4: D000-D003-103-D0107; 19.11.19 Lv.5: D14-S-003A-K3 | Ball Collector | 0 | 0 | 0 | 0 | 1 | 1 | 0 | 0 | 0 | 0 | 1 | 0.5 | 1.5 | Low | 1 | 1.5
177 | DESALINATION | Description Lv.1: D000; PABRIK 3 Lv.2: D000-D003; 19.11.19 Lv.3: D000-D003-103; 19.11.19 Lv.4: D000-D003-103-D0107; 19.11.19 Lv.5: D14-S-003B-K3 | Ball Collector | 0 | 0 | 0 | 0 | 1 | 1 | 0 | 0 | 0 | 0 | 1 | 0.5 | 1.5 | Low | 1 | 1.5
178 | DESALINATION | Description Lv.1: D000; PABRIK 3 Lv.2: D000-D003; 19.11.19 Lv.3: D000-D003-103; 19.11.19 Lv.4: D000-D003-103-D0107; 19.11.19 Lv.5: D14-V-001A-K3 | Anti Foam / Scale Drum | 0 | 0 | 0 | 0 | 1 | 1 | 0 | 0 | 0 | 0 | 1 | 0.5 | 1.5 | Low | 1 | 1.5
179 | DESALINATION | Description Lv.1: D000; PABRIK 3 Lv.2: D000-D003; 19.11.19 Lv.3: D000-D003-103; 19.11.19 Lv.4: D000-D003-103-D0107; 19.11.19 Lv.5: D14-V-001B-K3 | Anti Foam / Scale Drum | 0 | 0 | 0 | 0 | 1 | 1 | 0 | 0 | 0 | 0 | 1 | 0.5 | 1.5 | Low | 1 | 1.5
180 | DESALINATION | Description Lv.1: D000; PABRIK 3 Lv.2: D000-D003; 19.11.19 Lv.3: D000-D003-103; 19.11.19 Lv.4: D000-D003-103-D0107; 19.11.19 Lv.5: D14-V-002-K3 | Acid Drum | 0 | 0 | 0 | 0 | 1 | 1 | 0 | 0 | 0 | 0 | 1 | 0.5 | 1.5 | Low | 1 | 1.5
182 | DEMINERALIZATION | Description Lv.1: D000; PABRIK 3 Lv.2: D000-D003; 19.11.19 Lv.3: D000-D003-103; 19.11.19 Lv.4: D000-D003-103-D0108; 19.11.19 Lv.5: D14-T-101-K3 | Raw Condensate Storage Tank | 0 | 0 | 0 | 0 | 1 | 1 | 0 | 0 | 0 | 0 | 1 | 0.5 | 1.5 | Low | 1 | 1.5
183 | DEMINERALIZATION | Description Lv.1: D000; PABRIK 3 Lv.2: D000-D003; 19.11.19 Lv.3: D000-D003-103; 19.11.19 Lv.4: D000-D003-103-D0108; 19.11.19 Lv.5: D15-E-201-K3 | NaOH Solution Cooler | 0 | 0 | 0 | 0 | 1 | 1 | 0 | 0 | 0 | 0 | 1 | 0.5 | 1.5 | Low | 1 | 1.5
184 | DEMINERALIZATION | Description Lv.1: D000; PABRIK 3 Lv.2: D000-D003; 19.11.19 Lv.3: D000-D003-103; 19.11.19 Lv.4: D000-D003-103-D0108; 19.11.19 Lv.5: D15-J-101-K3 | Ejector | 0 | 0 | 0 | 0 | 1 | 1 | 0 | 0 | 0 | 0 | 1 | 0.5 | 1.5 | Low | 1 | 1.5
185 | DEMINERALIZATION | Description Lv.1: D000; PABRIK 3 Lv.2: D000-D003; 19.11.19 Lv.3: D000-D003-103; 19.11.19 Lv.4: D000-D003-103-D0108; 19.11.19 Lv.5: D15-J-201-K3 | Ejector | 0 | 0 | 0 | 0 | 1 | 1 | 0 | 0 | 0 | 0 | 1 | 0.5 | 1.5 | Low | 1 | 1.5
186 | DEMINERALIZATION | Description Lv.1: D000; PABRIK 3 Lv.2: D000-D003; 19.11.19 Lv.3: D000-D003-103; 19.11.19 Lv.4: D000-D003-103-D0108; 19.11.19 Lv.5: D15-J-202-K3 | Ejector | 0 | 0 | 0 | 0 | 1 | 1 | 0 | 0 | 0 | 0 | 1 | 0.5 | 1.5 | Low | 1 | 1.5
187 | DEMINERALIZATION | Description Lv.1: D000; PABRIK 3 Lv.2: D000-D003; 19.11.19 Lv.3: D000-D003-103; 19.11.19 Lv.4: D000-D003-103-D0108; 19.11.19 Lv.5: D15-K-201-K3 | Mixing Blower | 0 | 0 | 0 | 0 | 1 | 1 | 0 | 0 | 0 | 0 | 1 | 0.5 | 1.5 | Low | 1 | 1.5
189 | DEMINERALIZATION | Description Lv.1: D000; PABRIK 3 Lv.2: D000-D003; 19.11.19 Lv.3: D000-D003-103; 19.11.19 Lv.4: D000-D003-103-D0108; 19.11.19 Lv.5: D15-P-101A-K3 | Degas Water Tranfer Pump A | 0 | 0 | 0 | 0 | 1 | 1 | 0 | 0 | 0 | 0 | 1 | 0.5 | 1.5 | Low | 1 | 1.5
190 | DEMINERALIZATION | D000 | D000-D003 | D000-D003-103 | D000-D003-103-D0108 | D15-P-101A-K3 | D15-PM-101A-K3 |  |  |  | Motor For 15-P-101A | 0 | 0 | 0 | 0 | 1 | 1 | 0 | 0 | 0 | 0 | 1 | 0.5 | 1.5 | Low | 1 | 1.5
191 | DEMINERALIZATION | Description Lv.1: D000; PABRIK 3 Lv.2: D000-D003; 19.11.19 Lv.3: D000-D003-103; 19.11.19 Lv.4: D000-D003-103-D0108; 19.11.19 Lv.5: D15-P-101B-K3 | Degas Water Tranfer Pump B | 0 | 0 | 0 | 0 | 1 | 1 | 0 | 0 | 0 | 0 | 1 | 0.5 | 1.5 | Low | 1 | 1.5
192 | DEMINERALIZATION | D000 | D000-D003 | D000-D003-103 | D000-D003-103-D0108 | D15-P-101B-K3 | D15-PM-101B-K3 |  |  |  | Motor For 15-P-101B | 0 | 0 | 0 | 0 | 1 | 1 | 0 | 0 | 0 | 0 | 1 | 0.5 | 1.5 | Low | 1 | 1.5
199 | DEMINERALIZATION | Description Lv.1: D000; PABRIK 3 Lv.2: D000-D003; 19.11.19 Lv.3: D000-D003-103; 19.11.19 Lv.4: D000-D003-103-D0108; 19.11.19 Lv.5: D15-P-202A-K3 | NaOH Transfer Pump A | 0 | 0 | 0 | 0 | 1 | 1 | 0 | 0 | 0 | 0 | 1 | 0.5 | 1.5 | Low | 1 | 1.5
200 | DEMINERALIZATION | D000 | D000-D003 | D000-D003-103 | D000-D003-103-D0108 | D15-P-202A-K3 | D15-PM-202A-K3 |  |  |  | Motor For 15-PM-202A | 0 | 0 | 0 | 0 | 1 | 1 | 0 | 0 | 0 | 0 | 1 | 0.5 | 1.5 | Low | 1 | 1.5
201 | DEMINERALIZATION | Description Lv.1: D000; PABRIK 3 Lv.2: D000-D003; 19.11.19 Lv.3: D000-D003-103; 19.11.19 Lv.4: D000-D003-103-D0108; 19.11.19 Lv.5: D15-P-202B-K3 | NaOH Transfer Pump B | 0 | 0 | 0 | 0 | 1 | 1 | 0 | 0 | 0 | 0 | 1 | 0.5 | 1.5 | Low | 1 | 1.5
202 | DEMINERALIZATION | D000 | D000-D003 | D000-D003-103 | D000-D003-103-D0108 | D15-P-202B-K3 | D15-PM-202B-K3 |  |  |  | Motor For 15-PM-202B | 0 | 0 | 0 | 0 | 1 | 1 | 0 | 0 | 0 | 0 | 1 | 0.5 | 1.5 | Low | 1 | 1.5
203 | DEMINERALIZATION | Description Lv.1: D000; PABRIK 3 Lv.2: D000-D003; 19.11.19 Lv.3: D000-D003-103; 19.11.19 Lv.4: D000-D003-103-D0108; 19.11.19 Lv.5: D15-P-203A-K3 | Acid Transfer Pump A | 0 | 0 | 0 | 0 | 1 | 1 | 0 | 0 | 0 | 0 | 1 | 0.5 | 1.5 | Low | 1 | 1.5
204 | DEMINERALIZATION | D000 | D000-D003 | D000-D003-103 | D000-D003-103-D0108 | D15-P-203A-K3 | D15-PM-203A-K3 |  |  |  | Motor For 15-P-203A | 0 | 0 | 0 | 0 | 1 | 1 | 0 | 0 | 0 | 0 | 1 | 0.5 | 1.5 | Low | 1 | 1.5
205 | DEMINERALIZATION | Description Lv.1: D000; PABRIK 3 Lv.2: D000-D003; 19.11.19 Lv.3: D000-D003-103; 19.11.19 Lv.4: D000-D003-103-D0108; 19.11.19 Lv.5: D15-P-203B-K3 | Acid Transfer Pump B | 0 | 0 | 0 | 0 | 1 | 1 | 0 | 0 | 0 | 0 | 1 | 0.5 | 1.5 | Low | 1 | 1.5
206 | DEMINERALIZATION | D000 | D000-D003 | D000-D003-103 | D000-D003-103-D0108 | D15-P-203B-K3 | D15-PM-203B-K3 |  |  |  | Motor For 15-P-203B | 0 | 0 | 0 | 0 | 1 | 1 | 0 | 0 | 0 | 0 | 1 | 0.5 | 1.5 | Low | 1 | 1.5
207 | DEMINERALIZATION | Description Lv.1: D000; PABRIK 3 Lv.2: D000-D003; 19.11.19 Lv.3: D000-D003-103; 19.11.19 Lv.4: D000-D003-103-D0108; 19.11.19 Lv.5: D15-P-204A-K3 | NaOH Transfer Pump A | 0 | 0 | 0 | 0 | 1 | 1 | 0 | 0 | 0 | 0 | 1 | 0.5 | 1.5 | Low | 1 | 1.5
208 | DEMINERALIZATION | D000 | D000-D003 | D000-D003-103 | D000-D003-103-D0108 | D15-P-204A-K3 | D15-PM-204A-K3 |  |  |  | Motor For 12-P-204A | 0 | 0 | 0 | 0 | 1 | 1 | 0 | 0 | 0 | 0 | 1 | 0.5 | 1.5 | Low | 1 | 1.5
209 | DEMINERALIZATION | Description Lv.1: D000; PABRIK 3 Lv.2: D000-D003; 19.11.19 Lv.3: D000-D003-103; 19.11.19 Lv.4: D000-D003-103-D0108; 19.11.19 Lv.5: D15-P-204B-K3 | NaOH Transfer Pump B | 0 | 0 | 0 | 0 | 1 | 1 | 0 | 0 | 0 | 0 | 1 | 0.5 | 1.5 | Low | 1 | 1.5
210 | DEMINERALIZATION | D000 | D000-D003 | D000-D003-103 | D000-D003-103-D0108 | D15-P-204B-K3 | D15-PM-204B-K3 |  |  |  | Motor For 12-P-204B | 0 | 0 | 0 | 0 | 1 | 1 | 0 | 0 | 0 | 0 | 1 | 0.5 | 1.5 | Low | 1 | 1.5
211 | DEMINERALIZATION | Description Lv.1: D000; PABRIK 3 Lv.2: D000-D003; 19.11.19 Lv.3: D000-D003-103; 19.11.19 Lv.4: D000-D003-103-D0108; 19.11.19 Lv.5: D15-P-206A-K3 | Carboy Pump | 0 | 0 | 0 | 0 | 1 | 1 | 0 | 0 | 0 | 0 | 1 | 0.5 | 1.5 | Low | 1 | 1.5
212 | DEMINERALIZATION | D000 | D000-D003 | D000-D003-103 | D000-D003-103-D0108 | D15-P-206A-K3 | D15-PM-206A-K3 |  |  |  | Motor for 15-P-206A | 0 | 0 | 0 | 0 | 1 | 1 | 0 | 0 | 0 | 0 | 1 | 0.5 | 1.5 | Low | 1 | 1.5
213 | DEMINERALIZATION | Description Lv.1: D000; PABRIK 3 Lv.2: D000-D003; 19.11.19 Lv.3: D000-D003-103; 19.11.19 Lv.4: D000-D003-103-D0108; 19.11.19 Lv.5: D15-P-206B-K3 | Carboy Pump | 0 | 0 | 0 | 0 | 1 | 1 | 0 | 0 | 0 | 0 | 1 | 0.5 | 1.5 | Low | 1 | 1.5
214 | DEMINERALIZATION | D000 | D000-D003 | D000-D003-103 | D000-D003-103-D0108 | D15-P-206B-K3 | D15-PM-206B-K3 |  |  |  | Motor for 15-P-206B | 0 | 0 | 0 | 0 | 1 | 1 | 0 | 0 | 0 | 0 | 1 | 0.5 | 1.5 | Low | 1 | 1.5
215 | DEMINERALIZATION | Description Lv.1: D000; PABRIK 3 Lv.2: D000-D003; 19.11.19 Lv.3: D000-D003-103; 19.11.19 Lv.4: D000-D003-103-D0108; 19.11.19 Lv.5: D15-T-201-K3 | Demineralized Water Storage Tank | 0 | 0 | 0 | 0 | 1 | 1 | 0 | 0 | 0 | 0 | 1 | 0.5 | 1.5 | Low | 1 | 1.5
216 | DEMINERALIZATION | Description Lv.1: D000; PABRIK 3 Lv.2: D000-D003; 19.11.19 Lv.3: D000-D003-103; 19.11.19 Lv.4: D000-D003-103-D0108; 19.11.19 Lv.5: D15-T-202-K3 | Neutralization Pond | 0 | 0 | 0 | 0 | 1 | 1 | 0 | 0 | 0 | 0 | 1 | 0.5 | 1.5 | Low | 1 | 1.5
220 | DEMINERALIZATION | D000 | D000-D003 | D000-D003-103 | D000-D003-103-D0108 | D15-V-102-K3 | D15-K-101A-K3 |  |  |  | Degasifier Fan, 15-V-102 | 0 | 0 | 0 | 0 | 1 | 1 | 0 | 0 | 0 | 0 | 1 | 0.5 | 1.5 | Low | 1 | 1.5
221 | DEMINERALIZATION | D000 | D000-D003 | D000-D003-103 | D000-D003-103-D0108 | D15-V-102-K3 |  | D15-KM-101A-K3 |  |  | Motor For 15-K-101A | 0 | 0 | 0 | 0 | 1 | 1 | 0 | 0 | 0 | 0 | 1 | 0.5 | 1.5 | Low | 1 | 1.5
222 | DEMINERALIZATION | D000 | D000-D003 | D000-D003-103 | D000-D003-103-D0108 | D15-V-102-K3 | D15-K-101B-K3 |  |  |  | Degasifier Fan, 15-V-102 | 0 | 0 | 0 | 0 | 1 | 1 | 0 | 0 | 0 | 0 | 1 | 0.5 | 1.5 | Low | 1 | 1.5
223 | DEMINERALIZATION | D000 | D000-D003 | D000-D003-103 | D000-D003-103-D0108 | D15-V-102-K3 |  | D15-KM-101B-K3 |  |  | Motor For 15-K-101B | 0 | 0 | 0 | 0 | 1 | 1 | 0 | 0 | 0 | 0 | 1 | 0.5 | 1.5 | Low | 1 | 1.5
243 | UTILITY STATION | Description Lv.1: D000; PABRIK 3 Lv.2: D000-D003; 19.11.19 Lv.3: D000-D003-103; 19.11.19 Lv.4: D000-D003-103-D0109; 19.11.19 Lv.5: D17-2-X-012-K3 | Steam Vent Silencer | 0 | 0 | 0 | 0 | 1 | 1 | 0 | 0 | 0 | 0 | 1 | 0.5 | 1.5 | Low | 1 | 1.5
244 | UTILITY STATION | Description Lv.1: D000; PABRIK 3 Lv.2: D000-D003; 19.11.19 Lv.3: D000-D003-103; 19.11.19 Lv.4: D000-D003-103-D0109; 19.11.19 Lv.5: D2-V-904A-K3 | LP Steam Drum A | 0 | 0 | 0 | 0 | 1 | 1 | 0 | 0 | 0 | 0 | 1 | 0.5 | 1.5 | Low | 1 | 1.5
245 | UTILITY STATION | Description Lv.1: D000; PABRIK 3 Lv.2: D000-D003; 19.11.19 Lv.3: D000-D003-103; 19.11.19 Lv.4: D000-D003-103-D0109; 19.11.19 Lv.5: D2-V-904B-K3 | LP Steam Drum B | 0 | 0 | 0 | 0 | 1 | 1 | 0 | 0 | 0 | 0 | 1 | 0.5 | 1.5 | Low | 1 | 1.5
1 |  | Description Lv.1: D000; PABRIK 3 Lv.2: D000-D003 | PABRIK 3 | [6 empty] | 0 | 0 | 0 | 0 | 0 | 0 | 0 | Low |  | 0
2 |  | Description Lv.1: D000; PABRIK 3 Lv.2: D000-D003; 19.11.19 Lv.3: D000-D003-103 | UTILITY 3 | [6 empty] | 0 | 0 | 0 | 0 | 0 | 0 | 0 | Low |  | 0
3 | STEAM GENERATION | Description Lv.1: D000; PABRIK 3 Lv.2: D000-D003; 19.11.19 Lv.3: D000-D003-103; 19.11.19 Lv.4: D000-D003-103-D0101 | STEAM GENERATION | [6 empty] | 0 | 0 | 0 | 0 | 0 | 0 | 0 | Low |  | 0
35 | STEAM GENERATION | Description Lv.1: D000; PABRIK 3 Lv.2: D000-D003; 19.11.19 Lv.3: D000-D003-103; 19.11.19 Lv.4: D000-D003-103-D0101; 19.11.19 Lv.5: D17-PUMP-A-K3 | Pump A | [6 empty] | 0 | 0 | 0 | 0 | 0 | 0 | 0 | Low |  | 0 | Perlu konfirmasi
36 | STEAM GENERATION | D000 | D000-D003 | D000-D003-103 | D000-D003-103-D0101 | D17-PUMP-A-K3 | D17-PUMP-A-M-K3 |  |  |  | Motor For Pump A | [6 empty] | 0 | 0 | 0 | 0 | 0 | 0 | 0 | Low |  | 0 | Perlu konfirmasi
37 | STEAM GENERATION | Description Lv.1: D000; PABRIK 3 Lv.2: D000-D003; 19.11.19 Lv.3: D000-D003-103; 19.11.19 Lv.4: D000-D003-103-D0101; 19.11.19 Lv.5: D17-PUMP-B-K3 | Pump B | [6 empty] | 0 | 0 | 0 | 0 | 0 | 0 | 0 | Low |  | 0 | Perlu konfirmasi
38 | STEAM GENERATION | D000 | D000-D003 | D000-D003-103 | D000-D003-103-D0101 | D17-PUMP-B-K3 | D17-PUMP-B-M-K3 |  |  |  | Motor For Pump B | [6 empty] | 0 | 0 | 0 | 0 | 0 | 0 | 0 | Low |  | 0 | Perlu konfirmasi
46 | STEAM GENERATION | Description Lv.1: D000; PABRIK 3 Lv.2: D000-D003; 19.11.19 Lv.3: D000-D003-103; 19.11.19 Lv.4: D000-D003-103-D0101; 19.11.19 Lv.5: D17-X-001-K3 | Ejector | [6 empty] | 0 | 0 | 0 | 0 | 0 | 0 | 0 | Low |  | 0 | Tunggu ops
47 | STEAM GENERATION | Description Lv.1: D000; PABRIK 3 Lv.2: D000-D003; 19.11.19 Lv.3: D000-D003-103; 19.11.19 Lv.4: D000-D003-103-D0101; 19.11.19 Lv.5: D17-X-002-K3 | Ejector | [6 empty] | 0 | 0 | 0 | 0 | 0 | 0 | 0 | Low |  | 0 | tunggu ops
51 | NG SUPPLY | Description Lv.1: D000; PABRIK 3 Lv.2: D000-D003; 19.11.19 Lv.3: D000-D003-103; 19.11.19 Lv.4: D000-D003-103-D0102 | NG SUPPLY | [6 empty] | 0 | 0 | 0 | 0 | 0 | 0 | 0 | Low |  | 0
54 | IA/PA SYSTEM | Description Lv.1: D000; PABRIK 3 Lv.2: D000-D003; 19.11.19 Lv.3: D000-D003-103; 19.11.19 Lv.4: D000-D003-103-D0103 | IA/PA SYSTEM | [6 empty] | 0 | 0 | 0 | 0 | 0 | 0 | 0 | Low |  | 0
66 | POWER GENERATION | Description Lv.1: D000; PABRIK 3 Lv.2: D000-D003; 19.11.19 Lv.3: D000-D003-103; 19.11.19 Lv.4: D000-D003-103-D0104 | POWER GENERATION | [6 empty] | 0 | 0 | 0 | 0 | 0 | 0 | 0 | Low |  | 0
103 | COOLING SYSTEM | Description Lv.1: D000; PABRIK 3 Lv.2: D000-D003; 19.11.19 Lv.3: D000-D003-103; 19.11.19 Lv.4: D000-D003-103-D0106 | COOLING SYSTEM | [6 empty] | 0 | 0 | 0 | 0 | 0 | 0 | 0 | Low |  | 0
131 | DESALINATION | Description Lv.1: D000; PABRIK 3 Lv.2: D000-D003; 19.11.19 Lv.3: D000-D003-103; 19.11.19 Lv.4: D000-D003-103-D0107 | DESALINATION | [6 empty] | 0 | 0 | 0 | 0 | 0 | 0 | 0 | Low |  | 0
181 | DEMINERALIZATION | Description Lv.1: D000; PABRIK 3 Lv.2: D000-D003; 19.11.19 Lv.3: D000-D003-103; 19.11.19 Lv.4: D000-D003-103-D0108 | DEMINERALIZATION | [6 empty] | 0 | 0 | 0 | 0 | 0 | 0 | 0 | Low |  | 0
238 | UTILITY STATION | Description Lv.1: D000; PABRIK 3 Lv.2: D000-D003; 19.11.19 Lv.3: D000-D003-103; 19.11.19 Lv.4: D000-D003-103-D0109 | UTILITY STATION | [6 empty] | 0 | 0 | 0 | 0 | 0 | 0 | 0 | Low |  | 0

## Referensi (hidden)
Critically Rating |  |  | Equipment Tipe
low | 0 - 34 |  | S | static
medium | 34 - 103.5 |  | R | rotating
high | 103.5 - 172.5 |  | L | listrik
high | 2
medium | 50
low | 86
CRITICALITY MATRIX
Likelihood of Failure | 5 | MEDIUM CRITICAL | MEDIUM CRITICAL | CRITICAL | CRITICAL | CRITICAL
| 4 | MEDIUM CRITICAL | MEDIUM CRITICAL | MEDIUM CRITICAL | CRITICAL | CRITICAL
| 3 | NON CRITICAL | MEDIUM CRITICAL | MEDIUM CRITICAL | CRITICAL | CRITICAL
| 2 | NON CRITICAL | MEDIUM CRITICAL | MEDIUM CRITICAL | MEDIUM CRITICAL | CRITICAL
| 1 | NON CRITICAL | NON CRITICAL | NON CRITICAL | MEDIUM CRITICAL | MEDIUM CRITICAL
|  | A (<35) | B (35-39) | C (40-43) | D (44-48) | E (>48)
Consequences of Failure